## All
Results of water samples collected from drains/Rivers
Yamuna Nagar Region
1 | River Yamuna before meeting Maskara Nallah,up stream, Kalanaur (YMN-RDQ-001)
| Date of sample collection | A/R No. & date | Class of Water (Parameter not analyzed) | SAR | Free Amonnia | B (Boron | PH | BOD mg/l | COD mg/l | TSS mg/l | O & G mg/l | Ammonical Nitrogen (as N) mg/l | DO mg/l | Faecal Coliform | Total Coliform | Conductivity | Iron | Zinc | Nickel | Phosphate | Sulphide | Sulphates | Chlorides (as Cl) mg/l | Total Chromium | Hexa Chromium | Nitrate- mg/l | Turbidity | TKN | TDS | TFS | Hardness | Ca (Calcium) | Mg | F (Fluride) | Total Alkalinity | P-Alkalinity | Na (Sodium) | K (Potassium) | Fecal Streptococci | Ar | Cu (copper) | Hg (Mercury) | Cr (Chromium) | Cd (cadmium | Pb (lead) | Alpha BHC | Beta BHC | Gama BHC(lindane) | OP DDT | PP DDT | Alpha Endosulphan | Beta Endosulphan | Dieldrin | Carboryl(Carbamate) | 2.4D | Aldrin | Malathian | Methyl Parathian | Anilophos | Chloropyriphos | Cyanide | Total 58
2021-01-01 | 21.01.2021 | 156 dt. 01.02.2021 | SAR, Free Amm |  |  | ND | 8.08 | 1.4 | 8 | 6 | N.D. | N.D. | 7.6 | 110 | 26000 | 287 |  |  |  | 0.09 |  |  | 8 | [5 empty] | 148 | [9 empty] | Absent
2021-02-01 | 12.02.2021 | 385 dt. 22.02.2021 | SAR, Free Amm |  |  | ND | 7.88 | 3.6 | 16 | 18 | N.D. | N.D. | 7.6 | 1100 | 5800 | 335 |  |  |  | 0.41 |  |  | 22 | [5 empty] | 198 | [9 empty] | 400
2021-03-01 | 19.03.2021 | 701 dt. 30.03.2021 | SAR, Free Ammonia |  |  | ND | 7.75 | 4.8 | 24 | 10 | BDL | N.D. | 5.8 | 900 | 2700 | 394 | N.D. | N.D. | N.D. | 0.31 |  |  | 18 | 0.1 |  |  |  |  | 232 | [9 empty] | 500 |  | N.D. |  |  | 0.007 | N.D.
2021-04-01 | 22.04.2021 | 962 dt. 03.05.2021 | SAR, Free Ammonia |  |  | ND | 7.74 | 4.8 | 24 | 3.2 | BDL | N.D. | 7.5 | 1100 | 5800 | 320 | N.D. | N.D. | N.D. | N.D. |  |  | 22 | [5 empty] | 164 | [9 empty] | 400 |  | N.D. |  |  | N.D. | N.D.
2021-05-01 | 20.05.2021 | 1164 dt. 02.06.2021 | SAR, Free Ammonia |  |  | ND | 7.92 | 8 | 44 | 19 | BDL (DL=2) | N.D. | 5.4 | 22000 | 63000 | 288 | 0.06 | N.D. | N.D. | 0.2 |  |  | 24 | N.D. |  |  |  |  | 152 | [9 empty] | 11000 |  | N.D. |  |  | N.D. | N.D.
2021-06-01 | 09.06.2021 | 1310 dt. 18.06.2021 | SAR, Free Ammonia |  |  | ND | 7.87 | 3.8 | 16 | 11 | BDL (DL=2) | N.D. | 6.2 | Nil | 700 | 210 |  |  |  | N.D. |  |  | 12 | [5 empty] | 106 | [9 empty] | Nil
2021-07-01 | 14.07.2021 | 1638 dt. 23.07.2021 | SAR, Free Ammonia |  |  | BDL (DL=0.5) | 7.94 | 4.8 | 24 | 10 | BDL (DL=2) | BDL (DL=0.5) | 5.8 | 900 | 2700 | 238 | BDL (DL=0.06) | BDL (DL=0.01) | BDL (DL=0.1) | BDL (DL=0.4) |  |  | 18 | BDL (DL=0.06) |  |  |  |  | 126 | [9 empty] | 500 |  | BDL (DL=0.03) |  |  | BDL (DL=0.05) | BDL (DL=0.1)
2021-08-01 | 19.08.2021 | 2171 dt. 03.09.2021 | SAR, Free Ammonia |  |  | ND | 7.68 | 2.4 | 12 | 7 | BDL | N.D. | 7.5 | 110 | 26000 | 200 | N.D. | N.D. | N.D. | 0.09 |  |  | 10 | N.D. |  |  |  |  | 108 | [9 empty] | Absent |  | N.D. |  |  | N.D. | N.D.
2021-09-01 | 21.09.2021 | 2493 dt. 06.10.2021 | SAR, Free Ammonia |  |  | ND | 7.4 | 2.8 | 12 | 32 | BDL (DL=2) | N.D. | 7 | 10900 | 54200 | 222 |  |  |  | 0.27 |  |  | 28 | [5 empty] | 120 | [9 empty] | 3900
2021-11-01 | 11.11.2021 | 2933 dt. 23.11.2021 | SAR, Free Ammonia |  |  | ND | 7.62 | 7 | 32 | 9 | BDL | N.D. | 8.8 | 1300 | 4600 | 313 |  |  |  | 0.08 |  |  | 18 | [5 empty] | 174 | [9 empty] | 200
2021-12-01 | 11.12.2021 | 3349 dt. 28.12.2021 | SAR, Free Ammonia |  |  | ND | 7.3 | 2.6 | 8 | 9 | BDL | N.D. | 7.2 | 100 | 600 | 296 |  |  |  | N.D. |  |  | 16 | [5 empty] | 160 | [9 empty] | Absent
2022-01-01 | 14.01.2022 | 3708 dt. 25.01.2022 | SAR, Free Ammonia |  |  | ND | 7.14 | 4.6 | 20 | 15 | BDL | N.D. | 5.6 | 200 | 600 | 305 |  |  |  | 0.01 |  |  | 20 | [5 empty] | 160 | [9 empty] | 100
2022-02-01 | 24.02.2022 | 4242 dt. 04.03.2022 | SAR, Free Ammonia |  |  | ND | 7.87 | 6 | 36 | 11 | BDL | N.D. | 7.8 | 200 | 700 | 284 |  |  |  | 0.08 |  |  | 18 | [5 empty] | 152 | [9 empty] | Absent
2022-03-01 | 25.03.2022 | 4683 dt. 31.03.2022 | SAR, Free Ammonia, Boron |  |  |  | 7.96 | 2.6 | 8 | 19 | BDL | N.D. | 7.7 | 12000 | 42600 | 278 |  |  |  | 0.09 |  |  | 14 | [5 empty] | 150 | [9 empty] | 2600
2022-04-01 | 16.04.2022 | 5101 dt. 06.05.2022 | SAR, Free Ammonia, Boron |  |  |  | 8.26 | 3.8 | 16 | 11 | BDL | N.D. | 6.2 | 900 | 1200 | 792 | 0.56 | 0.072 | N.D. | 0.21 |  |  | 12 | N.D. |  |  |  |  | 452 | [9 empty] | 400 |  | N.D. |  |  | N.D. | N.D.
2022-05-01 | 25.05.2022 | 5547 dt. 07.06.2022 | SAR, Free Ammonia |  |  | ND | 7.76 | 6.2 | 36 | 10 | BDL(DL=2) |  | 6.8 | 100 | 600 | 316 |  |  |  | 0.69 |  |  | 24 | [5 empty] | 178 | [9 empty] | Absent
2022-06-01 | 11.06.2022 | 5834 dt. 23.06.2022 | SAR, Free Ammonia |  |  | ND | 7.43 | 2.2 | 16 | 7 | BDL(DL=2) | ND | 6.4 | 400 | 2200 | 240 |  |  |  | 0.01 |  |  | 10 | [5 empty] | 130 | [9 empty] | 100
2022-07-01 | 12.07.2022 | 6157 dt. 21.07.2022 | SAR, Free Ammonia |  |  | ND | 7 | 5.2 | 20 | 12 | BDL(DL=2) | ND | 6.8 | 800 | 2400 | 224 |  |  |  | 0.06 |  |  | 12 | [5 empty] | 128 | [9 empty] | 200
2022-08-01 | 17.08.2022 | 6533 dt. 25.08.2022 | SAR, Free Ammonia |  |  | ND | 7.77 | 7.8 | 40 | 79 | BDL(DL=2) | ND | 5.2 | 1400 | 5200 | 200 |  |  |  | 1.26 |  |  | 22 | [5 empty] | 110 | [9 empty] | 800
2022-09-01 | 14.09.2022 | 6841 dt. 27.09.2022 | SAR, Free Ammonia |  |  | ND | 7.64 | 5.2 | 24 | 10 | BDL(DL=2) | ND | 6.3 | 1200 | 2600 | 244 |  |  |  | 0.04 |  |  | 28 | [5 empty] | 130 | [9 empty] | 200
2022-10-01 | 27.10.2022 | 7289 dt. 07.11.2022 | SAR, Free Ammonia |  |  | BDL(DL=0.5) | 7.98 | 4.2 | 16 | 12 | BDL(DL=2) | BDL(DL=0.5) | 6.8 | 100 | 400 | 270 | 0.193 | ND | ND | 0.24 |  |  | 16 | ND |  |  |  |  | 148 | [9 empty] | Absent |  | ND
2022-11-01 | 11.11.2022 | 7435 dt. 23.11.2022 | SAR, Free Ammonia |  |  | BDL(DL=0.5) | 7.55 | 4 | 18 | 8 | BDL(DL=2) | BDL(DL=01) | 6.2 | 400 | 1700 | 314 |  |  |  | 0.2 |  |  | 20 | [5 empty] | 164 | [9 empty] | Absent
2022-12-01 | 20.12.2022 | 7952 dt. 02.01.2023 | SAR, Free Ammonia |  |  | BDL(DL=0.5) | 7.62 | 3.2 | 12 | 11 | BDL(DL=2) | BDL(DL=0.5) | 7.3 | 500 | 1100 | 364 |  |  |  | 0.1 |  |  | 18 | [5 empty] | 192 | [9 empty] | Absent
2023-01-01 | 25.01.2023 | 232 dt. 02.02.2023 | SAR, Free Ammonia |  |  | BDL(DL=0.5) | 8.21 | 1.6 | 8 | 6 | BDL(DL=2) | BDL(DL=0.5) | 7.6 | 400 | 1200 | 369 |  |  |  | 0.12 |  |  | 16 | [5 empty] | 212 | [9 empty] | Absent
2023-02-01 | 24.02.2023 | 610 dt. 06.03.2023 | SAR, Free Ammonia |  |  | BDL(DL=0.5) | 8.03 | 6.8 | 20 | 9 | BDL(DL=2) | BDL(DL=-0.5) | 7.2 | 1400 | 3300 | 463 |  |  |  | 0.01 |  |  | 12 | [5 empty] | 246 | [9 empty] | 200
2023-03-01 | 29.03.2023 | 1005 dt. 07.04.2023 | SAR, Free Ammonia |  |  | BDL(DL=0.50 | 7.38 | 5.2 | 20 | 8 | BDL(DL=2) | BDL(DL=0.5) | 7.8 | 400 | 2100 | 958 |  |  |  | 0.09 |  |  | 22 | [5 empty] | 518 | [9 empty] | 100
2023-04-01 | 12.04.2023 | 1228 dt. 24.04.2023 | SAR, Free Ammonia |  |  | BDL(DL=0.5) | 7.95 | 3.8 | 20 | 6 | BDL(DL=2) | BDL(DL=0.5) | 7.5 | 200 | 700 | 320 | BDL(DL=0.06) | BDL(DL=0.01) | BDL(DL=0.1) | 0.24 |  |  | 18 | BDL(DL=0.06) |  |  |  |  | 168 | [9 empty] | Absent |  | BDL(DL=0.03)
2023-05-01 | 11.05.2023 | 1457 dt. 23.05.2023, | SAR, Free Ammonia |  |  | BDL(DL=0.5) | 7.65 | 3.2 | 12 | 10 | BDL(DL=2) | BDL(DL=0.5) | 6.8 | 800 | 1200 | 267 |  |  |  | 0.06 |  |  | 20 | [5 empty] | 152 | [9 empty] | 100
2023-06-01 | 16.06.2023 | 1887 dt. 26.06.2023 | SAR, Free Ammonia |  |  | BDL(DL=0.5) | 7.36 | 3.2 | 16 | 8 | BDL(DL=2) | BDL(DL=0.5) | 7.1 | 800 | 1700 | 206 |  |  |  | 0.1 |  |  | 7.99 | [5 empty] | 118 | [9 empty] | 200
2023-07-01 | 25.07.2023 | 2314 dt. 01.08.2023 | SAR, Free Ammonia |  |  | BDL(DL=0.5) | 7.99 | 6.5 | 36 | 58 | BDL(DL=2) | BDL(DL=0.5) | 6.5 | 800 | 4300 | 247 |  |  |  | 0.76 |  |  | 12.99 | [5 empty] | 132 | [9 empty] | 200
2023-08-01 | 22.08.2023 | 2565 dt. 29.08.2023 | SAR, Free Ammonia |  |  | BDL(DL=0.5) | 7.38 | 9.2 | 36 | 24 | BDL(DL=2) | BDL(DL=0.5) | 3.6 | 600 | 1500 | 239 |  |  |  | 0.2 |  |  | 8.99 | [5 empty] | 134 | [9 empty] | 100
2023-09-01 | 27.09.2023 | 2981 dt. 06.10.2023 | SAR, Free Ammonia |  |  | BDL(DL=05) | 7.6 | 7.2 | 28 | 19 | BDL(DL=2) | BDL(DL=0.5) | 6.9 | 800 | 2100 | 479 |  |  |  | 1.62 |  |  | 8.99 | [5 empty] | 278 | [9 empty] | 200
2023-10-01 | 06.10.2023 | 3097 dt. 17.10.2023 | SAR, Free Ammonia |  |  | BDL (DL=0.5) | 8.18 | 2.8 | 16 | 8 | BDL (DL=2) | BDL (DL=0.5) | 7.6 | 700 | 3300 | 370 | ND | ND | ND | 0.05 |  |  | 9.49 | ND |  |  |  |  | 196 | [9 empty] | Absent |  | ND
2023-11-01 | 16.11.2023 | 3499 dt. 28.11.2023 | SAR, Free Ammonia |  |  | BDL (DL=0.5) | 7.6 | 6.4 | 32 |  | BDL (DL=2) | BDL (DL=0.5) | 7 | 200 | 800
2023-12-01 | 13.12.2023 | 3846 dt. 21.12.2023 | SAR, Free Ammonia |  |  | BDL | 7.17 | 5 | 28 | 10 | BDL | BDL | 6.4 | 200 | 400 | 430 |  |  |  | 0.15 |  |  | 8.99 | [5 empty] | 228 | [9 empty] | 100
2024-01-01 | 11.01.2024 | 4224 dt. 18.01.2024 | SAR, Free Ammonia |  |  | BDL | 7.82 | 1.2 | 8 | 10 | BDL | BDL | 7 | 200 | 400 | 416 |  |  |  | 0.1 |  |  | 7.99 | [5 empty] | 220 | [9 empty] | 100
2024-02-01 | 21.02.2024 | 4628 dt. 29.02.2024 | SAR, Free Ammonia |  |  | BDL | 7.01 | 2.8 | 16 | 80 | BDL | BDL | 7 | 100 | 500 | 437 |  |  |  | 0.54 |  |  | 8.99 | [5 empty] | 252 | [9 empty] | Absent
2024-03-01 | 15.03.2024 | 4964 dt. 27.03.2024 | SAR, Free Ammonia |  |  | BDL | 7.72 | 3.8 | 20 | 10 | BDL | BDL | 6.1 | 200 | 400 | 375 |  |  |  | 0.15 |  |  | 8.99 | [5 empty] | 196 | [9 empty] | 100
2024-04-01 | 24.04.2024 | M-103 dt. 01.05.2024 | SAR, Free Ammonia |  |  | BDL | 7.47 | 1.2 | 8 | 8 | BDL | BDL | 7 | 100 | 400 | 278 |  |  |  | 0.1 |  |  | 8.99 | [5 empty] | 158 | [9 empty] | Absent
2 | Maskara Nallah, before meeting River Yamuna, Kalanaur, Vill. Ghorpipli, Yamuna Nagar (YMN-RDQ-002)
| Date of sample collection | A/R No. & date | Class of Water (Parameter not analyzed ) | SAR | Free Amonnia | B (Boron | PH | BOD mg/l | COD mg/l | TSS mg/l | O & G mg/l | Ammonical Nitrogen (as N) mg/l | DO mg/l | Faecal Coliform | Total Coliform | Conductivity | Iron | Zinc | Nickel | Phosphate | Sulphide | Sulphates | Chlorides (as Cl) mg/l | Total Chromium | Hexa Chromium | Nitrate- mg/l | Turbidity | TKN | TDS | TFS | Hardness | Ca (Calcium) | Mg | F (Fluride) | Total Alkalinity | P-Alkalinity | Na (Sodium) | K (Potassium) | Fecal Streptococci | Ar | Cu (copper) | Hg (Mercury) | Cr (Chromium) | Cd (cadmium | Pb (lead) | Alpha BHC | Beta BHC | Gama BHC(lindane) | OP DDT | PP DDT | Alpha Endosulphan | Beta Endosulphan | Dieldrin | Carboryl(Carbamate) | 2.4D | Aldrin | Malathian | Methyl Parathian | Anilophos | Chloropyriphos | Cyanide | Total 58
2021-01-01 | 21.01.2021 | 157 dt. 01.02.2021 | SAR, Free Amm |  |  | ND | 8.15 | 3.6 | 14 | 9 | N.D. | N.D. | 7.2 | 1700 | 3900 | 385 |  |  |  | 0.12 |  |  | 10 | [5 empty] | 202 | [9 empty] | Absent
2021-02-01 | 12.02.2021 | 386 dt. 22.02.2021 | SAR, Free Amm |  |  | ND | 7.92 | 22 | 88 | 32 | N.D. | N.D. | 6.7 | 1700 | 34500 | 318 |  |  |  | 0.024 |  |  | 26 | [5 empty] | 186 | [9 empty] | 500
2021-03-01 | 19.03.2021 | 703 dt. 30.03.2021 | SAR, Free Ammonia |  |  | ND | 7.66 | 3.4 | 20 | 7 | BDL | 3.1 | 6.8 | 1100 | 4300 | 386 | N.D. | N.D. | N.D. | 0.21 |  |  | 12 | 0.1 |  |  |  |  | 234 | [9 empty] | 700 |  | N.D. |  |  | 0.001 | N.D.
2021-04-01 | 22.04.2021 | 964 dt. 03.05.2021 | SAR, Free Ammonia |  |  | ND | 7.69 | 4.6 | 24 | 7 | BDL | N.D. | 7.4 | 700 | 6300 | 297 | N.D. | N.D. | N.D. | 0.29 |  |  | 28 | N.D. |  |  |  |  | 142 | [9 empty] | Absent |  | N.D. |  |  | N.D. | N.D.
2021-05-01 | 20.05.2021 | 1166 dt. 02.06.2021 | SAR, Free Ammonia |  |  | ND | 7.9 | 2.8 | 16 | 9 | BDL (DL=2) | N.D. | 5.8 | 9400 | 27800 | 268 | N.D. | N.D. | N.D. | 0.08 |  |  | 12 | N.D. |  |  |  |  | 136 | [9 empty] | 2600 |  | N.D. |  |  | N.D. | N.D.
2021-06-01 | 09.06.2021 | 1311 dt. 18.06.2021, | SAR, Free Ammonia |  |  | ND | 8.05 | 6.4 | 24 | 18 | BDL (DL=2) | N.D. | 5.8 | 500 | 1400 | 200 |  |  |  | N.D. |  |  | 14 | [5 empty] | 104 | [9 empty] | 200
2021-07-01 | 04.07.2021 | 1640 dt. 23.07.2021 | SAR, Free Ammonia |  |  | BDL (DL=0.5) | 7.92 | 3.4 | 20 | 7 | BDL (DL=2) | 3.1 | 6.8 | 1100 | 4300 | 238 | BDL (DL=0.06) | BDL (DL=0.01) | BDL (DL=0.1) | BDL (DL=0.4) |  |  | 12 | 0.1 |  |  |  |  | 132 | [9 empty] | 700 |  | BDL (DL=0.03) |  |  | BDL (DL=0.02) | BDL (DL=0.06)
2021-08-01 | 19.08.2021 | 2170 dt. 03.09.2021 | SAR, Free Ammonia |  |  | N.D. | 7.7 | 6 | 28 | 9 | BDL | N.D. | 7.1 | 1700 | 3900 | 213 | N.D | N.D | N.D | 0.12 |  |  | 10 | N.D. |  |  |  |  | 125 | [9 empty] | Absent |  | N.D |  |  | N.D | N.D
2021-09-01 | 21.09.2021 | 2492 dt. 06.10.2021 | SAR, Free Ammonia |  |  | N.D. | 6.85 | 2.6 | 8 | 19 | BDL (DL=2) | N.D. | 7.7 | 12000 | 42600 | 209 |  |  |  | 0.09 |  |  | 14 | [5 empty] | 112 | [9 empty] | 2600
2021-10-01 | 14.10.2021 | 2782 dt. 29.10.2021 | SAR, Free Ammonia |  |  | N.D. | 8.2 | 3.4 | 16 | 10 | BDL | N.D. | 6.2 | 200 | 800 | 254 |  |  |  | 0.11 |  |  | 22 | [5 empty] | 132 | [9 empty] | 100
2021-11-01 | 11.11.2021 | 2934 dt. 23.11.2021 | SAR, Free Ammonia |  |  | N.D. | 7.35 | 6.2 | 24 | 9 | BDL | N.D. | 9.6 | 900 | 3300 | 323 |  |  |  | 0.08 |  |  | 14 | [5 empty] | 172 | [9 empty] | 100
2021-12-01 | 11.12.2021 | 3351 dt. 28.12.2021 | SAR, Free Ammonia |  |  | N.D. | 7.82 | 3.2 | 12 | 11 | BDL | N.D. | 7 | 200 | 800 | 523 |  |  |  | N.D. |  |  | 22 | [5 empty] | 278 | [9 empty] | Absent
2022-01-01 | 14.01.2022 | 3709 dt. 25.01.2022 | SAR, Free Ammonia |  |  | N.D. | 7.06 | 4.5 | 16 | 11 | BDL | N.D. | 5.8 | 200 | 600 | 310 |  |  |  | 0.007 |  |  | 20 | [5 empty] | 166 | [9 empty] | 100
2022-02-01 | 24.02.2022 | 4244 dt. 04.03.2022 | SAR, Free Ammonia |  |  | N.D. | 8.14 | 6 | 24 | 10 | BDL | N.D. | 8.1 | 200 | 900 | 287 |  |  |  | 0.13 |  |  | 14 | [5 empty] | 152 | [9 empty] | Absent
2022-03-01 | 25.03.2022 | 4685 dt. 31.03.2022 | SAR, Free Ammonia, Boron |  |  |  | 7.68 | 4.5 | 20 | 26 | BDL | N.D. |  | 8400 | 34800 | 276 |  |  |  | 0.25 |  |  | 32 | [5 empty] | 148 | [9 empty] | 2600
2022-04-01 | 16.04.2022 | 5103 dt. 06.05.2022 | SAR, Free Ammonia, Boron |  |  |  | 7.95 | 6.4 | 24 | 18 | BDL | N.D. | 6 | 7800 | 34100 | 729 | 0.623 | 0.113 | N.D. | 0.12 |  |  | 14 | N.D. |  |  |  |  | 416 | [9 empty] | 2100 |  | N.D. |  |  | 0.001 | N.D.
2022-05-01 | 25.05.2022 | 5549 dt. 07.06.2022 | SAR, Free Ammonia |  |  | ND | 7.85 | 6.8 | 44 | 13 | BDL(DL=2) | ND | 6.8 | 600 |  | 274 |  |  |  | 0.71 |  |  | 16 | [5 empty] | 158 | [9 empty] | 100
2022-06-01 | 11.06.2022 | 5836 dt. 23.06.2022 | SAR, Free Ammonia |  |  | ND | 7.63 | 3.6 | 20 | 12 | BDL(DL=2) | ND | 6.3 | 800 | 4300 | 230 |  |  |  | ND |  |  | 22 | [5 empty] | 120 | [9 empty] | 200
2022-07-01 | 12.07.2022 | 6159 dt. 21.07.2022 | SAR, Free Ammonia |  |  | ND | 7.64 | 4.6 | 24 | 20 | BDL(DL=2) | ND | 6 | 1200 | 5200 | 242 |  |  |  | 0.08 |  |  | 24 | [5 empty] | 138 | [9 empty] | 800
2022-08-01 | 17.08.2022 | 6535 dt. 25.08.2022 | SAR, Free Ammonia |  |  | ND | 7.72 | 7 | 40 | 52 | BDL(DL=2) | ND | 5.6 | 1800 | 6200 | 5880 |  |  |  | 1.52 |  |  | 20 | [5 empty] | 3220 | [9 empty] | 600
2022-09-01 | 14.09.2022 | 6842 dt. 27.09.2022 | SAR, Free Ammonia |  |  | ND | 7.7 | 7.5 | 36 | 21 | BDL(DL=2) | ND | 6 | 1400 | 3400 | 240 |  |  |  | 0.03 |  |  | 22 | [5 empty] | 132 | [9 empty] | 500
2022-10-01 | 27.10.2022 | 7290 dt. 07.11.2022 | SAR, Free Ammonia |  |  | BDL(DL=0.5 | 7.94 | 2.4 | 8 | 10 | BDL(DL=2) | BDL(DL=0.5) | 6.6 | 200 | 700 | 268 | 0.184 | ND | ND | 0.2 |  |  | 14 | ND |  |  |  |  | 146 | [9 empty] | Absent |  | ND
2022-11-01 | 11.11.2022 | 7436 dt. 23.11.2022 | SAR, Free Ammonia |  |  | BDL(DL=0.5) | 7.45 | 4.2 | 18 | 9 | BDL(DL=2) | BDL(DL=01) | 6.3 | 500 | 1400 | 304 |  |  |  | 0.35 |  |  | 18 | [5 empty] | 158 | [9 empty] | Absent
2022-12-01 | 20.12.2022 | 7953 dt. 01.01.2023 | SAR, Free Ammonia |  |  | BDL(DL=0.5) | 7.6 | 6.2 | 36 | 18 | BDL(DL=2) | BDL(DL=0.5) | 6.1 | 1300 | 9400 | 368 |  |  |  | 0.04 |  |  | 16 | [5 empty] | 210 | [9 empty] | 1000
2023-01-01 | 25.01.2023 | 233 dt. 02.02.2023 | SAR, Free Ammonia |  |  | BDL(DL=0.5) | 8.35 | 6 | 24 | 8 | BDL(DL=2) | BDL(DL=0.5) | 6.4 | 2800 | 9600 | 513 |  |  |  | 0.2 |  |  | 20 | [5 empty] | 298 | [9 empty] | 1100
2023-02-01 | 24.02.2023 | 611 dt. 06.03.2023 | SAR, Free Ammonia |  |  | BDL(DL=0.5) | 8.29 | 8 | 36 | 8 | BDL(DL=0.2) | BDL(DL=0.5) | 6.8 | 1100 | 5800 | 466 |  |  |  | BDL(DL=0.4) |  |  | 16 | [5 empty] | 348 | [9 empty] | 200
2023-03-01 | 29.03.2023 | 1006 dt. 07.04.2023 | SAR, Free Ammonia |  |  | BDL(DL=0.5) | 7.25 | 7.5 | 32 | 15 | BDL(DL=2) | BDL(DL=0.5) | 7.2 | 1400 | 3300 | 889 |  |  |  | 0.06 |  |  | 18 | [5 empty] | 480 | [9 empty] | 200
2023-04-01 | 12.04.2023 | 1229 dt. 24.04.2023 | SAR, Free Ammonia |  |  | BDL(DL=0.5) | 7.98 | 5.8 | 36 | 12 | BDL(DL=2) | BDL(DL=0.5) | 6.8 | 100 | 400 | 260 |  |  |  | 0.1 |  |  | 16 | [5 empty] | 134 | [9 empty] | Absent
2023-05-01 | 11.05.2023 | 1458 dt. 23.05.2023 | SAR, Free Ammonia |  |  | BDL(DL=0.5) | 7.58 | 2.2 | 8 | 8 | BDL(DL=2) | BDL(DL=0.5) | 7 | 200 | 800 | 286 |  |  |  | 0.03 |  |  | 18 | [5 empty] | 164 | [9 empty] | Absent
2023-06-01 | 16.06.2023 | 1888 dt. 26.06.2023 | SAR, Free Ammonia |  |  | BDL(DL=0.5) | 7.25 | 7.8 | 28 | 15 | BDL(DL=2) | BDL(DL=0.5) | 6.9 | 1700 | 4800 | 220 |  |  |  | 0.09 |  |  | 11.99 | [5 empty] | 124 | [9 empty] | 800
2023-07-01 | 25.07.2023 | 2315 dt. 01.08.2023 | SAR, Free Ammonia |  |  | BDL(DL=0.5) | 8.04 | 8.6 | 56 | 75 | BDL(DL=2) | BDLD(L=0.5) | 5.8 | 2300 | 7900 | 254 |  |  |  | 1 |  |  | 15.99 | [5 empty] | 138 | [9 empty] | 800
2023-08-01 | 22.08.2023 | 2566 dt. 29.08.2023 | SAR, Free Ammonia |  |  | BDL(DL=0.5) | 7.4 | 13 | 52 | 36 | BDL(DL=2) | BDL(DL=0.5) | BDL(DL=01) | 800 | 2100 | 241 |  |  |  | 0.36 |  |  | 12.99 | [5 empty] | 136 | [9 empty] | 200
2023-09-01 | 27.09.2023 | 2982 dt. 06.10.2023 | SAR, Free Ammonia |  |  | BDL(DL=0.5) | 7.43 | 12 | 48 | 27 | BLD(DL=2) | BDL(DL=0.5) | 4.2 | 2200 | 9400 | 422 |  |  |  | 2.48 |  |  | 18.99 | [5 empty] | 240 | [9 empty] | 1100
2023-10-01 | 06.10.2023 | 3098 dt. 17.10.2023 | SAR, Free Ammonia |  |  | BDL (DL=0.05) | 8.05 | 4.8 | 24 | 9 | BDL (DL=2) | BDL (DL=0.5) | 7.2 | 1700 | 4300 | 343 | ND | ND | ND | 0.06 |  |  | 13.49 | ND |  |  |  |  | 180 | [9 empty] | 600 |  | ND
2023-11-01 | 16.11.2023 | 3500 dt. 28.11.2023 | SAR, Free Ammonia |  |  | BDL (DL=0.5) | 7.64 | 7.6 | 40 | 10 | BDL (DL=2) | BDL (DL=0.5) | 5.2 | 200 | 900 | 427 |  |  |  | 0.16 |  |  | 12.99 | [5 empty] | 248 | [9 empty] | 100
2023-12-01 | 13.12.2023 | 3847 dt. 21.12.2023 | SAR, Free Ammonia |  |  | BDL | 7.26 | 9 | 48 | 15 | BDL | BDL | 2 | 200 | 1200 | 442 |  |  |  | 0.24 |  |  | 16.99 | [5 empty] | 234 | [9 empty] | 100
2024-01-01 | 11.01.2024 | 4225 dt. 18.01.2024 | SAR, Free Ammonia |  |  | BDL | 7.84 | 3.8 | 20 | 19 | BDL | BDL | 5.1 | 200 | 900 | 438 |  |  |  | 0.24 |  |  | 13.99 | [5 empty] | 254 | [9 empty] | 100
2024-02-01 | 21.02.2024 | 4629 dt. 29.02.2024 | SAR, Free Ammonia |  |  | BDL | 7.24 | 3.2 | 20 | 10 | BDL | BDL | BDL | 200 | 600 | 398 |  |  |  | 0.53 |  |  | 12.99 | [5 empty] | 210 | [9 empty] | 100
2024-03-01 | 15.03.2024 | 4965 dt 27.03.2024 | SAR, Free Ammonia |  |  | BDL | 7.57 | 8 | 48 | 18 | BDL | BDL | 3.2 | 200 | 800 | 326 |  |  |  | 0.21 |  |  | 10.49 | [5 empty] | 170 | [9 empty] | 100
2024-04-01 | 24.04.2024 | M-104 dt. 01.05.2024 | SAR, Free Ammonia |  |  | BDL | 7.45 | 1.8 | 12 | 10 | BDL | BDL | 7.6 | 100 | 600 | 281 |  |  |  | 0.15 |  |  | 11.99 | [5 empty] | 160 | [9 empty] | Absent
3 | River Yamuna after meeting Maskara Nallah, Down Stream, Kalanaur (YMN-RDQ-003)
| Date of sample collection | A/R No. & date | Class of Water (Parameter not analyzed ) | SAR | Free Amonnia | B (Boron | PH | BOD mg/l | COD mg/l | TSS mg/l | O & G mg/l | Ammonical Nitrogen (as N) mg/l | DO mg/l | Faecal Coliform | Total Coliform | Conductivity | Iron | Zinc | Nickel | Phosphate | Sulphide | Sulphates | Chlorides (as Cl) mg/l | Total Chromium | Hexa Chromium | Nitrate- mg/l | Turbidity | TKN | TDS | TFS | Hardness | Ca (Calcium) | Mg | F (Fluride) | Total Alkalinity | P-Alkalinity | Na (Sodium) | K (Potassium) | Fecal Streptococci | Ar | Cu (copper) | Hg (Mercury) | Cr (Chromium) | Cd (cadmium | Pb (lead) | Alpha BHC | Beta BHC | Gama BHC(lindane) | OP DDT | PP DDT | Alpha Endosulphan | Beta Endosulphan | Dieldrin | Carboryl(Carbamate) | 2.4D | Aldrin | Malathian | Methyl Parathian | Anilophos | Chloropyriphos | Cyanide | 58
2021-01-01 | 21.01.2021 | 158 dt. 01.02.2021 | SAR, Free Amm |  |  | N.D. | 8.22 | 2.8 | 12 | 7 | N.D. | N.D. | 7.4 | 2200 | 4100 | 399 |  |  |  | 0.18 |  |  | 16 | [5 empty] | 222 | [9 empty] | 90
2021-02-01 | 12.02.2021 | 387 dt. 22.02.2021 | SAR, Free Amm |  |  | N.D. | 8.02 | 4 | 16 | 30 | N.D. | N.D. | 7.6 | 700 | 6300 | 312 |  |  |  | 0.29 |  |  | 24 | [5 empty] | 198 | [9 empty] | Absent
2021-03-01 | 19.03.2021 | 702 dt. 30.03.2021, | SAR, Free Ammonia |  |  | N.D. | 7.59 | 7 | 44 | 8 | BDL | N.D. | 6.3 | 1700 | 3300 | 392 | N.D. | N.D. | N.D. | 0.18 |  |  | 20 | 0.1 |  |  |  |  | 218 | [9 empty] | 1100 |  | N.D. |  |  | 0.006 | N.D.
2021-04-01 | 22.04.2021 | 963 dt. 03.05.2021 | SAR, Free Ammonia |  |  | N.D. | 7.78 | 6 | 36 | 10 | BDL | N.D. | 6.8 | 1700 | 34500 | 296 | N.D. | N.D. | N.D. | 0.024 |  |  | 26 | N.D. |  |  |  |  | 158 | [9 empty] | 500 |  | N.D. |  |  | N.D. | N.D.
2021-05-01 | 20.05.2021 | 1165 dt. 02.06.2021 | SAR, Free Ammonia |  |  | N.D. | 7.95 | 12 | 64 | 24 | BDL (DL=2) | N.D. | 5.3 | 76000 | 130000 | 288 | 0.06 | N.D. | N.D. | 0.18 |  |  | 28 | N.D. |  |  |  |  | 148 | [9 empty] | 39000 |  | N.D. |  |  | N.D. | N.D.
2021-06-01 | 09.06.2021 | 1312 dt. 18.06.2021 | SAR, Free Ammonia |  |  | N.D. | 8.16 | 6.5 | 20 | 16 | BDL (DL=2) | N.D. | 5.4 | 500 | 700 | 190 |  |  |  | 0.11 |  |  | 10 | [5 empty] | 94 | [9 empty] | Nil
2021-07-01 | 14.07.2021 | 1639 dt. 23.07.2021 | SAR, Free Ammonia |  |  | BDL (DL=0.5) | 7.96 | 7 | 44 | 8 | BDL (DL=2) | BDL (DL=0.5) | 6.3 | 1700 | 3300 | 233 | BDL (DL=0.06) | BDL (DL=0.01) | BDL (DL=0.1) | BDL (DL=0.4) |  |  | 20 | 0.1 |  |  |  |  | 120 | [9 empty] | 1100 |  | BDL (DL=0.03) |  |  | BDL (DL=0.02) | BDL (DL=0.1)
2021-08-01 | 19.08.2021 | 2172 dt. 03.09.2021 | SAR, Free Ammonia |  |  | N.D. | 7.63 | 3.8 | 20 | 9 | BDL | N.D. | 7.2 | 2200 | 4100 | 209 | N.D. | N.D. | N.D. | 0.18 |  |  | 14 | N.D. |  |  |  |  | 120 | [9 empty] | 90 |  | N.D. |  |  | N.D. | N.D.
2021-09-01 | 21.09.2021 | 2493 dt. 06.10.2021 | SAR, Free Ammonia |  |  | N.D. | 7.42 | 4.5 | 20 | 26 | BDL (DL=2) | N.D. | 7.6 | 8400 | 34800 | 226 |  |  |  | 0.25 |  |  | 32 | [5 empty] | 124 | [9 empty] | 2600
2021-10-01 | 14.10.2021 | 2783 dt. 29.10.2021 | SAR, Free Ammonia |  |  | N.D. | 8.22 | 7 | 32 | 12 | BDL | N.D. | 5.8 | 200 | 900 | 256 |  |  |  | 0.23 |  |  | 28 | [5 empty] | 140 | [9 empty] | 100
2021-11-01 | 11.11.2021 | 2935 dt. 23.11.2021, | SAR, Free Ammonia |  |  | N.D. | 7.4 | 7.8 | 44 | 12 | BDL | N.D. | 7.6 | 1400 | 4900 | 318 |  |  |  | 0.09 |  |  | 20 | [5 empty] | 170 | [9 empty] | 800
2021-12-01 | 11.12.2021 | 3350 dt. 28.12.2021 | SAR, Free Ammonia |  |  | N.D. | 7.67 | 4.6 | 16 | 13 | BDL | N.D. | 6.8 | 200 | 900 | 370 |  |  |  | N.D. |  |  | 18 | [5 empty] | 202 | [9 empty] | Absent
2022-01-01 | 14.01.2022 | 3710 dt. 25.01.2022, | SAR, Free Ammonia |  |  | N.D. | 7.1 | 6.2 | 24 | 14 | BDL | N.D. | 5.6 | 500 | 1100 | 305 |  |  |  | 0.009 |  |  | 16 | [5 empty] | 164 | [9 empty] | 200
2022-02-01 | 24.02.2022 | 4243 dt. 04.03.2022 | SAR, Free Ammonia |  |  | N.D. | 8.03 | 7 | 44 | 13 | BDL | N.D. | 8 | 300 | 800 | 282 |  |  |  | 0.1 |  |  | 12 | [5 empty] | 150 | [9 empty] | Absent
2022-03-01 | 25.03.2022 | 4684 dt. 31.03.2022 | SAR, Free Ammonia, Boron |  |  |  | 7.6 | 2.8 | 12 | 32 | BDL | N.D. | 7 | 10900 | 54200 | 272 |  |  |  | 0.27 |  |  | 28 | [5 empty] | 152 | [9 empty] | 3900
2022-04-01 | 16.04.2022 | 5102 dt. 06.05.2022 | SAR, Free Ammonia, Boron |  |  |  | 8.1 | 6.5 | 20 | 16 | BDL | N.D. | 5.6 | 9800 | 43100 | 797 | 0.82 | 0.103 | N.D. | 0.38 |  |  | 10 | 0.1 |  |  |  |  | 456 | [9 empty] | 4300 |  | N.D. |  |  | N.D. | N.D.
2022-05-01 | 25.05.2022 | 5548 dt. 07.06.2022 | SAR, Free Ammonia |  |  | ND | 7.6 | 7 | 44 | 17 | BDL(DL=2) | ND | 6.7 | 400 | 1500 | 300 | [6 empty] | 18 | [5 empty] | 156 | [9 empty] | 100
2022-06-01 | 11.06.2022 | 5835 dt. 23.06.2022 | SAR, Free Ammonia |  |  | ND | 7.42 | 4.6 | 24 | 8 | BDL(DL=2) | ND | 6.2 | 500 | 2600 | 237 |  |  |  | 0.02 |  |  | 18 | [5 empty] | 128 | [9 empty] | 100
2022-07-01 | 12.07.2022 | 6158 dt. 21.07.2022 | SAR, Free Ammonia |  |  | ND | 7.7 | 7.2 | 28 | 18 | BDL(DL=2) | ND | 6 | 1100 | 3200 | 204 |  |  |  | 0.1 |  |  | 20 | [5 empty] | 108 | [9 empty] | 800
2022-08-01 | 17.08.2022 | 6534 dt. 25.08.2022 | SAR, Free Ammonia |  |  | ND | 7.8 | 8.2 | 44 | 88 | BDL(DL=2) | ND | 5 | 1600 | 4800 | 167 |  |  |  | 1.64 |  |  | 18 | [5 empty] | 92 | [9 empty] | 800
2022-09-01 | 14.09.2022 | 6843 dt. 27.09.2022 | SAR, Free Ammonia |  |  | ND | 7.65 | 6.8 | 32 | 12 | BDL(DL=2) | ND | 6.1 | 1200 | 3200 | 370 |  |  |  | 0.02 |  |  | 18 | [5 empty] | 198 | [9 empty] | 198
2022-10-01 | 27.10.2022 | 7291 dt. 07.11.2022 | SAR, Free Ammonia |  |  | BDL(DL=0.5) | 7.78 | 5.4 | 12 | 22 | BDL(DL=2) | BDL(DL=0.5) | 6.4 | Absent | 200 | 265 | 0.189 | ND | ND | 0.16 |  |  | 17 | ND |  |  |  |  | 140 | [9 empty] | Absent |  | ND
2022-11-01 | 11.11.2022 | 7437 dt. 23.11.2022 | SAR, Free Ammonia |  |  | BDL(DL=0.5) | 7.5 | 3.8 | 18 | 10 | BDL(DL=2) | BDL(DL=0.5) | 6.1 | 600 | 1500 | 313 |  |  |  | 0.38 |  |  | 22 | [5 empty] | 164 | [9 empty] | Absent
2022-12-01 | 20.12.2022 | 7954 dt. 02.01.2023 | SAR, Free Ammonia |  |  | BDL(DL=0.5) | 7.56 | 4.2 | 16 | 13 | BDL(DL=2) | BDL(DL=0.5) | 6.8 | 500 | 2200 | 357 |  |  |  | 0.06 |  |  | 20 | [5 empty] | 186 | [9 empty] | 100
2023-01-01 | 25.01.2023 | 234 dt. 02.02.2023 | SAR, Free Ammonia |  |  | BDL(DL=0.5) | 8.13 | 4 | 16 | 7 | BDL(DL=2) | BDL(DL=0.5) | 7 | 600 | 2100 | 363 |  |  |  | 0.15 |  |  | 18 | [5 empty] | 208 | [9 empty] | 100
2023-02-01 | 24.02.2023 | 612 dt. 06.03.2023 | SAR, Free Ammonia |  |  | BDL(DL=0.5) | 8.02 | 7.2 | 28 | 7 | BDL(DL=2) | BDL(DL=0.5) | 7.1 | 1300 | 3200 | 463 |  |  |  | BDL(DL=0.4) |  |  | 14 | [5 empty] | 246 | [9 empty] | 200
2023-03-01 | 29.03.2023 | 1007 dt. 07.04.2023 | SAR, Free Ammonia |  |  | BDL(DL=0.5) | 7.3 | 6.2 | 24 | 10 | BDL(DL=2) | BDL(DL=0.5) | 7.6 | 500 | 2600 | 969 |  |  |  | 0.09 |  |  | 20 | [5 empty] | 524 | [9 empty] | 100
2023-04-01 | 12.04.2023 | 1230 dt. 24.04.2023 | SAR, Free Ammonia |  |  | BDL(DL=0.5) | 7.7 | 6.2 | 28 | 8 | BDL(DL=2) | BDL(DL=0.5) | 7.2 | Absent | 200 | 263 | BDL(DL=0.06) | BDL(DL=0.01) | BDL(DL=0.1) | 0.06 |  |  | 12 | BDL(DL=0.06) |  |  |  |  | 136 | [9 empty] | Absent |  | BDL(DL=0.03)
2023-05-01 | 11.05.2023 | 1459 dt. 23.05.2023 | SAR, Free Ammonia |  |  | BDL(DL=0.5) | 7.54 | 1.6 | 8 | 7 | BDL(DL=2) | BDL(DL=0.5) | 7.6 | 200 | 800 | 286 |  |  |  | BDL(DL=0.4) |  |  | 14 | [5 empty] | 166 | [9 empty] | Absent
2023-06-01 | 16.06.2023 | 1889 dt. 26.06.2023 | SAR, Free Ammonia |  |  | BDL(DL=0.5) | 7.1 | 4.5 | 20 | 11 | BDL(DL=2) | BDL(DL=0.5) | 7 | 1000 | 3300 | 212 |  |  |  | 0.16 |  |  | 8.49 | [5 empty] | 120 | [9 empty] | 200
2023-07-01 | 25.07.2023 | 2316 dt. 01.08.2023 | SAR, Free Ammonia |  |  | BDL(DL=0.5) | 8.02 | 8 | 52 | 58 | BDL(DL=20 | BDL(DL=0.5) | 6 | 1100 | 5800 | 304 |  |  |  | 1 |  |  | 9.49 | [5 empty] | 162 | [9 empty] | 200
2023-08-01 | 22.08.2023 | 2567 dt. 29.08.2023 | SAR, Free Ammonia |  |  | BDL(DL=0.5) | 7.4 | 10.5 | 40 | 31 | BDLD(L=2) | BDL(DL=0.5) | BDL(DL=01) | 800 | 1700 | 261 |  |  |  | 0.47 |  |  | 8.99 | [5 empty] | 148 | [9 empty] | 200
2023-09-01 | 27.09.2023 | 2983 dt. 06.10.2023 | SAR, Free Ammonia |  |  | BDL(DL=05) | 7.37 | 8.4 | 36 | 20 | BDL(DL=02) | BDL(DL=0.5) | 6 | 2200 | 3400 | 416 |  |  |  | 1.96 |  |  | 10.99 | [5 empty] | 232 | [9 empty] | 1100
2023-10-01 | 06.10.2023 | 3099 dt. 17.10.2023 | SAR, Free Ammonia |  |  | BDL (DL=0.5) | 7.94 | 3.6 | 20 | 8 | BDL (DL=2) | BDL (DL=0.5) | 7.4 | 1200 | 3300 | 327 | ND | ND | ND | 0.1 |  |  | 7.99 | ND |  |  |  |  | 172 | [9 empty] | 200 |  | ND
2023-11-01 | 16.11.2023 | 3501 dt. 28.11.2023 | SAR, Free Ammonia |  |  | BDL (DL=0.5) | 7.67 | 5.8 | 32 | 13 | BDL (DL=2) | BDL | 7.2 | 200 | 400 | 428 |  |  |  | 0.1 |  |  | 9.49 | [5 empty] | 248 | [9 empty] | 100
2023-12-01 | 13.12.2023 | 3848 dt. 21.12.2023 | SAR, Free Ammonia |  |  | BDL | 7.28 | 6.8 | 36 | 11 | BDL | BDL | 5.2 | 200 | 800 | 441 |  |  |  | 0.2 |  |  | 9.99 | [5 empty] | 256 | [9 empty] | 100
2024-01-01 | 11.01.2024 | 4226 dt. 18.01.2024 | SAR, Free Ammonia |  |  | BDL | 7.89 | 2 | 12 | 11 | BDL | BDL | 6.8 | 200 | 800 | 447 |  |  |  | 0.15 |  |  | 9.49 | [5 empty] | 236 | [9 empty] | 100
2024-02-01 | 21.02.2024 | 4630 dt. 29.02.2024 | SAR, Free Ammonia |  |  | BDL | 7.26 | 6.4 | 36 | 11 | BDL | BDL | 4.7 | 500 | 1100 | 437 |  |  |  | 0.52 |  |  | 9.99 | [5 empty] | 240 | [9 empty] | 200
2024-03-01 | 15.03.2024 | 4966 dt. 27.03.2024 | SAR, Free Ammonia |  |  | BDL | 7.67 | 5.8 | 32 | 13 | BDL | BDL | 4.9 | 200 | 600 | 328 |  |  |  | 0.19 |  |  | 9.99 | [5 empty] | 184 | [9 empty] | 100
2024-04-01 | 24.04.2024 | M-105 dt. 01.05.2024 | SAR, Free Ammonia |  |  | BDL | 7.55 | 2.6 | 16 | 12 | BDL | BDL | 6 | 200 | 800 | 275 |  |  |  | 0.21 |  |  | 13.99 | [5 empty] | 142 | [9 empty] | 100
4 | Ditch Drain, Starting Point (YMN-RDQ-004)
| Date of sample collection | A/R No. & date | Class of Water (Parameter not analyzed ) | SAR | Free Amonnia | B (Boron | PH | BOD mg/l | COD mg/l | TSS mg/l | O & G mg/l | Ammonical Nitrogen (as N) mg/l | DO mg/l | Faecal Coliform | Total Coliform | Conductivity | Iron | Zinc | Nickel | Phosphate | Sulphide | Sulphates | Chlorides (as Cl) mg/l | Total Chromium | Hexa Chromium | Nitrate- mg/l | Turbidity | TKN | TDS | TFS | Hardness | Ca (Calcium) | Mg | F (Fluride) | Total Alkalinity | P-Alkalinity | Na (Sodium) | K (Potassium) | Fecal Streptococci | Ar | Cu (copper) | Hg (Mercury) | Cr (Chromium) | Cd (cadmium | Pb (lead) | Alpha BHC | Beta BHC | Gama BHC(lindane) | OP DDT | PP DDT | Alpha Endosulphan | Beta Endosulphan | Dieldrin | Carboryl(Carbamate) | 2.4D | Aldrin | Malathian | Methyl Parathian | Anilophos | Chloropyriphos | Cyanide | Total 58
2021-01-01 | 21.01.2021 | 159 dt. 01.02.2021 | SAR, Free Amm |  |  | N.D. | 7.31 | 180 | 744 | 428 | 9.5 | 16.54 | N.D. | 212000 | 426000 | 1761 |  |  |  | 0.07 |  |  | 48 | [5 empty] | 960 | [9 empty] | 172000
2021-02-01 | 12.02.2021 | 384 dt. 22.02.2021 | SAR, Free Amm |  |  | N.D. | 7.38 | 42 | 172 | 152 | 3.5 | 8.66 | 1.2 | 2700 | 42600 | 1139 |  |  |  | 2.21 |  |  | 72 | [5 empty] | 648 | [9 empty] | 1100
2021-03-01 | 19.03.2021 | 700 dt. 30.03.2021 | SAR, Free Amm |  |  | N.D. | 6.79 | 28 | 116 | 56 | BDL | 14.27 | 1.8 | 109000 | 345000 | 1239 | 0.451 | N.D. | N.D. | 0.54 |  |  | 32 | N.D. |  |  |  |  | 692 | [9 empty] | 79000 |  | N.D. |  |  | 0.005 | N.D.
2021-04-01 | 22.04.2021 | 961 dt. 03.05.2021 | SAR, Free Amm |  |  | N.D. | 6.99 | 64 | 236 | 134 | 3.5 | 8.66 | BDL | 2700 | 42600 | 840 | N.D. | N.D. | N.D. | 2.04 |  |  | 72 | N.D |  |  |  |  | 458 | [9 empty] | 1100 |  | N.D. |  |  | N.D. | N.D.
2021-05-01 | 20.05.2021 | 1163 dt. 02.06.2021 | SAR, Free Amm |  |  | N.D. | 7.01 | 420 | 1504 | 1468 | 12.5 | 8.39 | BDL (DL=1) | 220000 | 1200000 | 919 | 0.602 | N.D. | N.D. | 0.44 |  |  | 134 | N.D. |  |  |  |  | 492 | [9 empty] | 70000 |  | N.D. |  |  | N.D. | N.D.
2021-06-01 | 09.06.2021 | 1313 dt. 18.06.2021 | SAR, Free Amm |  |  | N.D. | 7.69 | 240 | 876 | 348 | 14.5 | 24.69 | BDL (DL=1) | 177000 | 348000 | 2880 |  |  |  | 0.52 |  |  | 78 | [5 empty] | 1572 | [9 empty] | 109000
2021-07-01 | 14.07.2021 | 1637 dt. 27.07.2021 | SAR, Free Amm |  |  | BDL (DL=0.5) | 7.32 | 28 | 116 | 56 | BDL (DL=2) | 14.27 | 1.8 | 109000 | 345000 | 1634 | 0.451 | BDL (DL=0.01) | BDL (DL=0.1) | 0.54 |  |  | 32 | BDL (DL=0.06) |  |  |  |  | 894 | [9 empty] | 79000 |  | BDL (DL=0.03) |  |  | BDL (DL=0.02) | BDL (DL=0.1)
2021-08-01 | 19.08.2021 | 2169 dt. 03.09.2021 | SAR, Free Amm |  |  | N.D. | 6.99 | 72 | 248 | 120 | 8.5 | 16.54 | BDL | 212000 | 426000 | 621 | N.D. | N.D. | N.D. | 0.07 |  |  | 48 | N.D. |  |  |  |  | 342 | [9 empty] | 172000 |  | N.D. |  |  | N.D. | N.D.
2021-09-01 | 21.09.2021 | 2492 dt. 06.10.2021 | SAR, Free Amm |  |  | N.D. | 7.26 | 21 | 80 | 50 | 4 | 10.64 | 1.3 | 11800 | 34800 | 809 |  |  |  | 0.34 |  |  | 68 | [5 empty] | 432 | [9 empty] | 2200
2021-10-01 | 14.10.2021 | 2781 dt. 29.10.2021 | SAR, Free Amm |  |  | N.D. | 7.96 | 70 | 232 | 132 | 4 | 14.56 | BDL | 4300 | 22100 | 1482 |  |  |  | 0.95 |  |  | 70 | [5 empty] | 804 | [9 empty] | 1700
2021-11-01 | 11.11.2021 | 2932 dt. 23.11.2021 | SAR, Free Amm |  |  | N.D. | 6.92 | 110 | 392 | 196 | 7.5 | 12.32 | BDL | 5800 | 42600 | 1427 |  |  |  | 12.54 |  |  | 54 | [5 empty] | 780 | [9 empty] | 900
2021-12-01 | 11.12.2021 | 3348 dt. 28.12.2021 | SAR, Free Amm |  |  | N.D. | 7.12 | 140 | 512 | 215 | 12 | 12.88 | BDL | 9400 | 34500 | 1641 |  |  |  | 0.54 |  |  | 76 | [5 empty] | 896 | [9 empty] | 2200
2022-01-01 | 14.01.2022 | 3707 dt. 25.01.2022 | SAR, Free Amm |  |  | N.D. | 6.18 | 140 | 544 | 165 | 12.5 | 17.92 | BDL | 3900 | 7900 | 1337 |  |  |  | 0.34 |  |  | 78 | [5 empty] | 730 | [9 empty] | 1100
2022-02-01 | 24.02.2022 | 4241 dt. 04.03.2022 | SAR, Free Amm |  |  | N.D. | 7.17 | 110 | 400 | 264 | 9.5 | 17.92 | BDL | 9100 | 34300 | 1194 |  |  |  | 0.46 |  |  | 68 | [5 empty] | 648 | [9 empty] | 2300
2022-03-01 | 25.03.2022 | 4682 dt. 31.03.2022 | SAR, Free Amm, Boron |  |  |  | 7.68 | 21 | 80 | 50 | 4 | 10.64 | 1.3 | 11800 | 34800 | 1187 |  |  |  | 0.34 |  |  | 68 | [5 empty] | 650 | [9 empty] | 2200
2022-04-01 | 16.04.2022 | 5100 dt. 06.05.2022 | SAR, Free Amm, Boron |  |  |  | 7.73 | 240 | 876 | 348 | 14.5 | 24.69 | 8.2 | 8100 | 29800 | 870 | 0.488 | 0.014 | N.D. | 0.92 |  |  | 78 | 0.2 |  |  |  |  | 502 | [9 empty] | 1800 |  | N.D. |  | N.D. |  | N.D.
2022-05-01 | 25.05.2022 | 5546 dt. 07.06.2022, | SAR, Free Amm |  |  | N.D. | 7.12 | 56 | 196 | 137 | 7 | 9.52 | BDL(DL=1) | 9400 | 34500 | 1020 |  |  |  | 3.03 | [8 empty] | 602 | [9 empty] | 2200
2022-06-01 | 11.06.2022 | 5833 dt. 23.06.2022 | SAR, Free Amm |  |  | N.D. | 7.55 | 80 | 284 | 190 | 8 | 16.24 |  | 3400 | 10900 | 1588 |  |  |  | 1 |  |  | 36 | [5 empty] | 872 | [9 empty] | 1100
2022-07-01 | 12.07.2022 | 6156 dt. 21.07.2022 | SAR, Free Amm |  |  | ND | 7.48 | 88 | 308 | 202 | 9.5 | 18.38 | BDL(DL=1) | 4800 | 12600 | 2240 |  |  |  | 1.69 |  |  | 40 | [5 empty] | 1338 | [9 empty] | 1200
2022-08-01 | 17.08.2022 | 6532 dt. 25.08.2022 | SAR, Free Amm |  |  | ND | 6.79 | 24 | 116 | 272 | 14 | 11.56 | BDL(DL=1) | 2100 | 10800 | 320 |  |  |  | 5.62 |  |  | 72 | [5 empty] | 186 | [9 empty] | 1400
2022-09-01 | 14.09.2022 | 6844 dt. 27.09.2022 | SAR, Free Amm |  |  | ND | 7.25 | 90 | 288 | 295 | 12.5 | 9.16 | ND | 4600 | 27300 | 973 |  |  |  | 0.98 |  |  | 58 | [5 empty] | 532 | [9 empty] | 1700
2022-10-01 | 27.10.2022 | 7792 dt. 07.11.2022 | SAR, Free Amm |  |  | BDL(DL=0.5) | 7.55 | 62 | 208 | 178 | 3.5 | 1.68 | BDL(DL=1) | 4000 | 17500 | 1446 |  |  |  | 4.89 |  |  | 28 | [5 empty] | 792 | [9 empty] | 1400
2022-11-01 | 11.11.2022 | 7438 dt. 23.11.2022 | SAR, Free Amm |  |  | BDL(DL=0.5) | 7.1 | 21 | 82.8 | 87 | BDL(DL=2) | 16.28 | 2.6 | 3600 | 8400 | 938 |  |  |  | 4.65 |  |  | 68 | [5 empty] | 554 | [9 empty] | 1800
2022-12-01 | 20.12.2022 | 7955 dt. 02.01.2023 | SAR, Free Amm |  |  | BDL(DL=0.5) | 7.07 | 110 | 420 | 328 | 14.5 | 21.74 | BDL(DL=01) | 6300 | 34800 | 1304 |  |  |  | 5.62 |  |  | 64 | [5 empty] | 774 | [9 empty] | 1400
2023-01-01 | 25.01.2023 | 235 dt. 02.02.2023 | SAR, Free Amm |  |  | BDL(DL=0.5) | 7.29 | 160 | 580 | 392 | 15 | 12.61 | BDL(DL=01) | 7800 | 42600 | 1201 |  |  |  | 3.69 |  |  | 70 | [5 empty] | 652 | [9 empty] | 1600
2023-02-01 | 24.02.2023 | 613 dt. 06.03.2023 | SAR, Free Amm |  |  | BDL(DL=0.5) | 7.64 | 120 | 432 | 248 | 15.5 | 24.16 | BDL(DL=01) | 9400 | 34500 | 1300 |  |  |  | 3.48 |  |  | 58 | [5 empty] | 772 | [9 empty] | 2600
2023-03-01 | 29.03.2023 | 1008 dt. 07.04.2023 | SAR, Free Amm |  |  | BDL(DL=0.5) | 7.37 | 125 | 428 | 278 | 13.5 | 12.88 | BDL(DL=01) | 1700 | 14100 | 952 |  |  |  | 3.47 |  |  | 60 | [5 empty] | 563 | [9 empty] | 600
2023-04-01 | 12.04.2023 | 1231 dt. 24.04.2023 | SAR, Free Amm |  |  | BDL(DL=0.5) | 7.26 | 135 | 460 | 238 | 12.5 | 14.56 | BDL(DL=01) | 1700 | 14100 | 1570 | 1.24 | BDL(DL=0.01) | BDL(DL=0.1) | 2.89 |  |  | 60 | BDL(DL=0.06) |  |  |  |  | 854 | [9 empty] | 600 |  | BDL(DL=0.03)
2023-05-01 | 11.05.2023 | 1460 dt. 23.05.2023 | SAR, Free Amm |  |  | BDL(DL=0.5) | 7.54 | 162 | 588 | 398 | 16 | 15.47 | BDL(DL=01) | 7800 | 42600 | 1570 |  |  |  | 3.62 |  |  | 68 | [5 empty] | 856 | [9 empty] | 1600
2023-06-01 | 16.06.2023 | 1890 dt. 26.06.2023 | SAR, Free Amm |  |  | BDL(DL=0.5) | 6.92 | 52 | 196 | 125 | 8 | 6.48 | BDL(DL=01) | 4300 | 21200 | 1498 |  |  |  | 4.51 |  |  | 92.97 | [5 empty] | 892 | [9 empty] | 1200
2023-07-01 | 25.07.2023 | 2317 dt. 01.08.2023 | SAR, Free Amm |  |  | BDL(DL=0.5) | 7.32 | 68 | 248 | 175 | 3.5 | 7.84 | BDL(DL=01) | 4300 | 22100 | 1013 |  |  |  | 3.57 |  |  | 94.97 | [5 empty] | 550 | [9 empty] | 1700
2023-08-01 | 22.08.2023 | 2568 dt. 29.08.2023 | SAR, Free Amm |  |  | BDL(DL=0.50 | 6.22 | 135 | 488 | 328 | 14.5 | 23.45 | BDL(DL=01) | 4600 | 27300 | 1213 |  |  |  | 4.65 |  |  | 95.97 | [5 empty] | 718 | [9 empty] | 1700
2023-09-01 | 27.09.2023 | 2984 dt. 06.10.2023 | SAR, Free Amm |  |  | BDL(DL=0.5) | 6.95 | 135 | 476 | 297 | 12 | 21.19 | BDL(DL=01) | 9400 | 34500 | 1340 |  |  |  | 4.62 |  |  | 96.97 | [5 empty] | 794 | [9 empty] | 2200
2023-10-01 | 06.10.2023 | 3100 dt. 17.10.2023 | SAR, Free Amm |  |  | BDL (DL=0.5) | 8 | 74 | 296 | 187 | 4.5 | 10.48 | BDL (DL=1) | 2600 | 42600 | 1430 | ND | ND | ND | 4.62 |  |  | 96.98 | ND |  |  |  |  | 850 | [9 empty] | 1100 |  | ND
2023-11-01 | 16.11.2023 | 3502 dt. 28.11.2023 | SAR, Free Amm |  |  | BDL (DL=0.5) | 6.77 | 140 | 492 | 231 | 5.5 | 22.16 | BDL (DL=1) | 4300 | 22100 | 1519 |  |  |  | 5.47 |  |  | 96.96 | [5 empty] | 902 | [9 empty] | 1700
2023-12-01 | 13.12.2023 | 3849 dt. 21.12.2023 | SAR, Free Amm |  |  | BDL | 6.85 | 140 | 496 | 247 | 5.5 | 21.47 | BDL | 4300 | 22100 | 1132 |  |  |  | 5.48 |  |  | 98.97 | [5 empty] | 670 | [9 empty] | 1700
2024-01-01 | 11.01.2024 | 4227 dt. 18.01.2024 | SAR, Free Amm |  |  | BDL | 6.78 | 150 | 528 | 291 | 8.5 | 21.64 | BDL | 4300 | 22100 | 1579 |  |  |  | 5.67 |  |  | 98.97 | [5 empty] | 938 | [9 empty] | 1700
2024-02-01 | 21.02.2024 | 4631 dt. 29.02.2024 | SAR, Free Amm |  |  | BDL | 6.5 | 190 | 680 | 467 | 8 | 1.99 | BDL | 7900 | 54200 | 1383 |  |  |  | 4.13 |  |  | 100.96 | [5 empty] | 818 | [9 empty] | 2100
2024-03-01 | 15.03.2024 | 4967 dt. 27.03.2024 | SAR, Free Amm |  |  | BDL | 6.8 | 145 | 496 | 206 | 5.5 | BDL | BDL | 11800 | 34500 | 1385 |  |  |  | 4.26 |  |  | 90.97 | [5 empty] | 752 | [9 empty] | 3100
2024-04-01 | 24.04.2024 | M-106 dt. 01.05.2024 | SAR, Free Amm |  |  | BDL | 6.68 | 160 | 588 | 261 | 8.5 | 21.46 | BDL | 4300 | 22100 | 1478 |  |  |  | 5.46 |  |  | 103.99 | [5 empty] | 878 | [9 empty] | 1700
Karnal
1 | River Yamuna before meeting Dhanaura Escape upstream, Karnal (KRN-RDQ-001)
| Date of sample collection | A/R No. & date | Class of Water (Parameter not analyzed ) | SAR | Free Amonnia | B (Boron | PH | BOD mg/l | COD mg/l | TSS mg/l | O & G mg/l | Ammonical Nitrogen (as N) mg/l | DO mg/l | Faecal Coliform | Total Coliform | Conductivity | Iron | Zinc | Nickel | Phosphate | Sulphide | Sulphates | Chlorides (as Cl) mg/l | Total Chromium | Hexa Chromium | Nitrate- mg/l | Turbidity | TKN | TDS | TFS | Hardness | Ca (Calcium) | Mg | F (Fluride) | Total Alkalinity | P-Alkalinity | Na (Sodium) | K (Potassium) | Fecal Streptococci | Ar | Cu (copper) | Hg (Mercury) | Cr (Chromium) | Cd (cadmium | Pb (lead) | Alpha BHC | Beta BHC | Gama BHC(lindane) | OP DDT | PP DDT | Alpha Endosulphan | Beta Endosulphan | Dieldrin | Carboryl(Carbamate) | 2.4D | Aldrin | Malathian | Methyl Parathian | Anilophos | Chloropyriphos | Cyanide | Total 58
2021-01-01 | 04.01.2021 | 11 dt. 14.01.2021 | SAR, Free Amm. |  |  | N.D. | 8.07 | 2.8 | 12 | 9 | N.D. | N.D. | 8.2 | 270 | 2120 | 275 | N.D. | 0.106 | N.D. | 0.11 |  |  | 10 | [5 empty] | 142 | [9 empty] | 60 |  | N.D. |  |  |  | N.D.
2021-02-01 | 04.02.2021 | 315 dt. 19.02.2021 | SAR, Free Amm. |  |  | N.D. | 7.69 | 1.8 | 8 | 21 | N.D. | N.D. | 8.1 | 110 | 2100 | 365 | 0.587 | 0.397 | N.D. | 0.28 |  |  | 14 | N.D. |  |  |  |  | 226 | [9 empty] | 70 |  | N.D. |  |  | 0.01 | N.D.
2021-03-01 | 03.03.2021 | 487 dt. 12.03.2021 | SAR, Free Amm. |  |  | N.D. | 8.02 | 7.6 | 36 | 28 | BDL | N.D. | 6.4 | 1700 | 3600 | 410 | N.D. | N.D. | N.D. | 0.26 |  |  | 34 | N.D. |  |  |  |  | 248 | [9 empty] | 500 |  | N.D. |  |  | N.D. | 0.099
2021-04-01 | 10.04.2021 | 897 dt. 23.04.2021 | SAR, Free Amm. |  |  | N.D. | 7.53 | 4.2 | 12 | 16 | BDL (DL=2) | N.D. | 6.4 | 110 | 2100 | 340 | 0.233 | N.D. | N.D. | 0.28 |  |  | 14 | N.D. |  |  |  |  | 172 | [9 empty] | 70 |  | N.D. |  |  | 0.012 | N.D.
2021-05-01 | 05.05.0021 | 1013 dt. 17.05.2021 | SAR, Free Amm. |  |  | N.D. | 7.65 | 2.6 | 16 | 16 | BDL (DL=2) | N.D. | 7.1 | 170 | 2780 | 218 | [6 empty] | 16 | [5 empty] | 102 | [9 empty] | 90
2021-06-01 | 03.06.2021 | 1282 dt. 16.06.2021 | SAR, Free Amm. |  |  | N.D. | 7.55 | 5.2 | 28 | 11 | BDL (DL=2) | N.D. | 5.6 | 400 | 2700 | 219 | 0.325 | N.D. | N.D. | 0.08 |  |  | 12 | N.D. |  |  |  |  | 118 | [9 empty] | Absent |  | N.D. |  |  | N.D. | N.D.
2021-07-01 | 09.07.2021 | 1583 dt. 19.07.2021 | SAR, Free Amm. |  |  | N.D. | 7.81 | 2.6 | 16 | 16 | BDL (DL=2) | N.D. | 7.1 | 170 | 2780 | 159 |  |  |  | 0.28 |  |  | 16 | [5 empty] | 82 | [9 empty] | 90
2021-08-01 | 27.08.2021 | 2216 dt. 10.09.2021 | SAR, Free Amm. |  |  | N.D. | 7.69 | 7 | 40 | 26 | BDL | N.D. | 2.6 | 4800 | 42600 | 457 | 0.332 | N.D. | N.D. | 0.11 |  |  | 20 | N.D. |  |  |  |  | 248 | [9 empty] | 3200 |  | N.D. |  |  | N.D. | N.D.
2021-09-01 | 10.09.2021 | 2392 dt. 29.09.2021 | SAR, Free Amm. |  |  | N.D. | 7.09 | 3 | 16 | 10 | BDL (DL=2) | 2.02 | 7 | 10900 | 24000 | 1220 | 0.488 | N.D. | N.D. | 0.26 |  |  | 16 | N.D. |  |  |  |  | 674 | [9 empty] | 2100 |  | N.D. |  |  | N.D. | N.D.
2021-10-01 | 09.10.2021 | 2694 dt. 22.10.2021 | SAR, Free Amm. |  |  | N.D. | 7.97 | 8 | 44 | 6 | BDL | N.D. | 5.4 | 1700 | 4900 | 232 |  |  |  | 0.37 |  |  | 36 | [5 empty] | 122 | [9 empty] | 100
2021-11-01 | 03.11.2021 | 2889 dt. 16.11.2021 | SAR, Free Amm. |  |  | N.D. | 8.24 | 4.2 | 24 | 12 | BDL | N.D. | 6 | 600 | 2100 | 282 |  |  |  | N.D. |  |  | 16 | [5 empty] | 152 | [9 empty] | 100
2021-12-01 | 10.12.2021 | 3285 dt. 20.12.2021 | SAR, Free Amm. |  |  | N.D. | 7.46 | 3.8 | 20 | 13 | BDL | N.D. | 6.4 | 400 | 900 | 580 |  |  |  | 0.9 |  |  | 20 | [5 empty] | 310 | [9 empty] | 100
2022-01-01 | 14.01.2022 | 3696 dt. 25.01.2022 | SAR, Free Amm. |  |  | N.D. | 7.19 | 4.2 | 20 | 31 | BDL | N.D. | 6.2 | 200 | 600 | 283 |  |  |  | N.D. |  |  | 12 | [5 empty] | 152 | [9 empty] | 100
2022-02-01 | 11.02.2022 | 4142 dt. 21.02.2022 | SAR, Free Amm., Boron |  |  |  | 8.02 | 4 | 20 | 12 | BDL | N.D. | 8.2 | 4700 | 42500 | 305 |  |  |  | 0.02 |  |  | 12 | [5 empty] | 162 | [9 empty] | 3300
2022-03-01 | 17.03.2022 | 4623 dt. 29.03.2022 | SAR, Free Amm., Boron |  |  |  | 7.74 | 8 | 44 | 6 | BDL | N.D. | 6.2 | 1700 | 4900 | 327 |  |  |  | 0.37 |  |  | 16 | [5 empty] | 142 | [9 empty] | 100
2022-04-01 | 05.04.2022 | 4837 dt. 20.04.2022 | SAR, Free Amm., Boron |  |  |  | 7.54 | 4 | 16 | 9 | BDL | N.D. | 7.8 | 4200 | 41500 | 384 | 0.353 | N.D. | 0.1 | 0.04 |  |  | 20 | N.D. |  |  |  |  | 190 | [9 empty] | 3000 |  | N.D. |  |  | N.D. | N.D.
2022-05-01 | 06.05.2022 | 5290 dt. 19.05.2022 | SAR, Free Amm., Boron |  |  |  | 7.32 | 3.6 | 16 | 12 | BDL | N.D. | 7.2 | 4300 | 41800 | 254 |  |  |  | 0.04 |  |  | 22 | [5 empty] | 134 | [9 empty] | 3100
2022-06-01 | 07.07.2022 | 5679 dt. 20.06.2022 | SAR, Free Amm. |  |  | ND | 7.89 | 4.5 | 20 | 10 | BDL(DL=2) | ND | 6.2 | 400 | 900 | 464 |  |  |  | 0.62 |  |  | 20 | [5 empty] | 252 | [9 empty] | 100
2022-07-01 | 05.07.2022 | 6063 dt. 15.07.2022 | SAR, Free Amm. |  |  | ND | 7.71 | 6.5 | 28 | 428 | BDL(DL=2) | ND | 6.2 | 400 | 900 | 365 |  |  |  | 0.24 |  |  | 26 | [5 empty] | 198 | [9 empty] | 100
2022-08-01 | 03.08.2022 | 6404 dt. 10.08.2022 | SAR, Free Amm. |  |  | ND | 7.64 | 6.5 | 24 | 84 | BDL(DL=2) | 0.32 | 6.4 | 600 | 2100 | 196 |  |  |  | 0.3 |  |  | 24 | [5 empty] | 104 | [9 empty] | 100
2022-09-01 | 01.09.2022 | 6693 dt. 13.09.2022 | SAR, Free Amm. |  |  | ND | 6.66 | 6.5 | 36 | 73 | BDL(DL=2) | 0.48 | 5.8 | 900 | 3300 | 224 |  |  |  | 0.25 |  |  | 12 | [5 empty] | 120 | [9 empty] | 100
2022-10-01 | 12.10.2022 | 7213 dt. 21.10.2022 | SAR, Free Amm. |  |  | BDL(DL=0.5) | 7.02 | 5.6 | 20 | 25 | BDL(DL=2) | 0.52 | 6.2 | 3600 | 39800 | 287 | 0.345 | ND | ND | 2.16 |  |  | 22 | ND |  |  |  |  | 164 | [9 empty] | 2400 |  | ND
2022-11-01 | 15.11.2022 | 7463 dt. 28.11.2022 | SAR, Free Amm. |  |  | BDL(DL=0.5) | 7 | 2.6 | 8 | 17 | BDL(DL=2) | BDL(DL=0.5) | 6.4 | 400 | 1100 | 232 |  |  |  | 2.47 |  |  | 2.47 | [5 empty] | 126 | [9 empty] | 50
2022-12-01 | 14.12.2022 | 7889 dt. 23.12.2022 | SAR, Free Amm. |  |  | BDL(DL=0.5) | 7.37 | 3.2 | 12 | 8 | BDL(DL=2) | BDL(DL=0.5) | 6.8 | 200 | 800 | 449 |  |  |  | 0.19 |  |  | 16 | [5 empty] | 242 | [9 empty] | 100
2023-01-01 | 12.01.2023 | 83 dt. 23.01.2023 | SAR, Free Amm. |  |  | BDL(DL=0.5) | 8.18 | 1.8 | 8 | 9 | BDL(DL=2) | BDL(DL=0.5) | 7.4 | 200 | 800 | 295 |  |  |  | 0.03 |  |  | 12 | [5 empty] | 160 | [9 empty] | Absent
2023-02-01 | 17.02.2023 | 559 dt. 27.02.2023 | SAR, Free Amm. |  |  | BDL(DL=0.5) | 8.11 | 5.8 | 24 | 10 | BDL(DL=2) | BDL(DL=0.5) | 8.1 | 100 | 400 | 294 |  |  |  | 0.84 |  |  | 14 | [5 empty] | 152 | [9 empty] | Absent
2023-03-01 | 22.03.2023 | 921 dt. 29.03.2023 | SAR, Free Amm. |  |  | BDL(DL=0.5) | 7.82 | 4.8 | 20 | 9 | BDL(DL=2) | BDL(DL=0.5) | 7.6 | 600 | 2100 | 256 |  |  |  | 0.64 |  |  | 22 | [5 empty] | 142 | [9 empty] | 100
2023-05-01 | 25.05.2023 | 1631 dt. 01.06.2023 | SAR, Free Amm. |  |  | BDL(DL=0.5) | 7.58 | 2.2 | 12 | 8 | BDL(DL=2) | BDL(DL=0.5) | 7 | 200 | 800 | 284 |  |  |  | 0.46 |  |  | 14.99 | [5 empty] | 164 | [9 empty] | Absent
2023-06-01 | 09.06.2023 | 1824 dt. 16.06.2023 | SAR, Free Amm. |  |  | BDL(DL=0.5) | 7.58 | 3.4 | 12 | 16 | BDL(DL=2) | BDL(DL=0.5) | 7.1 | 400 | 900 | 247 |  |  |  | 0.76 |  |  | 17.99 | [5 empty] | 140 | [9 empty] | 100
2023-08-01 | 11.08.2023 | 2467 dt. 21.08.2023 | SAR, Free Amm. |  |  | BDL(DL=0.5) | 7.42 | 6.5 | 36 | 17 | BDLD(DL=2) | BDL(DL=0.5) | 6.2 | 500 | 2600 | 300 |  |  |  | 0.78 |  |  | 19.99 | [5 empty] | 164 | [9 empty] | 100
2023-09-01 | 15.09.2023 | 2832 dt. 25.09.2023 | SAR, Free Amm. |  |  | BDL(DL=0.5) | 7.28 | 6.2 | 32 | 10 | BDL(DL=2) | BDL(DL=0.5) | 7 | 400 | 900 | 383 |  |  |  | 1 |  |  | 18.99 | [5 empty] | 221 | [9 empty] | 100
2023-10-01 | 27.10.2023 | 3351 dt. 06.11.2023 | SAR, Free Amm. |  |  | BDL(DL=05) | 6.57 | 6.8 | 32 | 16 | BDL(DL=02) | BDL(DL=0.5) | 6.3 | 400 | 2800 | 359 | 0.19 | ND | ND | 0.32 |  |  | 18.99 | ND |  |  |  |  | 192 | [9 empty] | 100 |  | ND
2023-11-01 | 22.11.2023 | 3647 dt. 01.12.2023 | SAR, Free Amm. |  |  | BDL | 7.27 | 6.8 | 36 | 17 | BDL | BDL | 4.2 | 400 | 900 | 399 |  |  |  | 0.77 |  |  | 17.99 | [5 empty] | 230 | [9 empty] | 100
2023-12-01 | 13.12.2023 | 3881 dt. 22.12.2023 | SAR, Free Amm. |  |  | BDL | 7.08 | 7 | 36 | 20 | BDL | BDL | 5.6 | 1300 | 3200 | 403 |  |  |  | 0.34 |  |  | 25.99 | [5 empty] | 230
2024-01-01 | 24.01.2024 | 4296 dt.31.01.2024 | SAR, Free Amm. |  |  | BDL | 7.79 | 15 | 92 | 29 | BDL | 1.47 | 2.1 | 1700 | 4800 | 442 |  |  |  | 0.48 |  |  | 27.98 | [5 empty] | 235 | [9 empty] | 800
2024-02-01 | 21.02.2024 | 4651 dt. 29.02.2024 | SAR, Free Amm. |  |  | BDL | 7.05 | 5.8 | 32 | 10 | BDL | BDL | 4.4 | 100 | 400 | 405 |  |  |  | 0.02 |  |  | 10.99 | [5 empty] | 214 | [9 empty] | Absent
2024-03-01 | 29.03.2024 | 5152 dt. 04.04.2024 | SAR, Free Amm. |  |  | BDL | 7.68 | 7.6 | 44 | 11 | BDL | BDL | 4.7 | 100 | 600 | 363 |  |  |  | 0.16 |  |  | 10.99 | [5 empty] | 208 | [9 empty] | Absent
2024-04-01 | 27.04.2024 | M-113 dt. 06.05.2024 | SAR, Free Amm. |  |  | BDL | 7.52 | 7.6 | 48 | 10 | BDL | BDL | BDL | 200 | 400 | 355 | 0.1 |  | ND | 0.19 |  |  | 16.99 | ND |  |  |  |  | 198 | [9 empty] | 100 |  | ND
2 | Dhanaura Escape before meeting River Yamuna, Village Jarauli, Karnal (KRN-RDQ-002)
| Date of sample collection | A/R No. & date | Class of Water (Parameter not analyzed ) | SAR | Free Amonnia | B (Boron | PH | BOD mg/l | COD mg/l | TSS mg/l | O & G mg/l | Ammonical Nitrogen (as N) mg/l | DO mg/l | Faecal Coliform | Total Coliform | Conductivity | Iron | Zinc | Nickel | Phosphate | Sulphide | Sulphates | Chlorides (as Cl) mg/l | Total Chromium | Hexa Chromium | Nitrate- mg/l | Turbidity | TKN | TDS | TFS | Hardness | Ca (Calcium) | Mg | F (Fluride) | Total Alkalinity | P-Alkalinity | Na (Sodium) | K (Potassium) | Fecal Streptococci | Ar | Cu (copper) | Hg (Mercury) | Cr (Chromium) | Cd (cadmium | Pb (lead) | Alpha BHC | Beta BHC | Gama BHC(lindane) | OP DDT | PP DDT | Alpha Endosulphan | Beta Endosulphan | Dieldrin | Carboryl(Carbamate) | 2.4D | Aldrin | Malathian | Methyl Parathian | Anilophos | Chloropyriphos | Cyanide | Total 58
2021-01-01 | 04.01.2021 | 12 dt. 14.01.2021 | SAR, Free Amm. |  |  | ND | 7.32 | 2.7 | 96 | 36 | N.D. | 32.78 | 7.2 | 9400 | 27800 | 827 | 0.374 | 0.139 | N.D. | 0.18 |  |  | 36 | [5 empty] | 432 | [9 empty] | 2600 |  | 0.023 |  |  |  | N.D.
2021-02-01 | 04.02.2021 | 316 dt. 19.02.2021 | SAR, Free Amm. |  |  | ND | 7 | 104 | 416 | 136 | 4.5 | 8.68 | N.D. | 58000 | 426000 | 1404 | 0.845 | 0.01 | N.D. | 0.3 |  |  | 68 | N.D. |  |  |  |  | 738 | [9 empty] | 36000 |  | 0.01 |  |  | 0.008 | N.D.
2021-03-01 | 03.03.2021 | 488 dt. 12.03.2021 | SAR, Free Amm. |  |  | ND | 7.58 | 58 | 228 | 129 | BDL | 7.3 | BDL | 39000 | 177000 | 1433 | 0.64 | 0.016 | N.D. | 0.33 |  |  | 52 | N.D. |  |  |  |  | 862 | [9 empty] | 21000 |  | N.D. |  |  | N.D. | 0.054
2021-04-01 | 10.04.2021 | 898 dt. 23.04.2021 | SAR, Free Amm. |  |  | ND | 7.23 | 14 | 64 | 10 | BDL (DL=2) | 3.36 | 5.6 | 58000 | 426000 |  | 0.597 | N.D. | N.D. | 0.3 |  |  | 38 | 0.1 |  |  |  |  | 722 | [9 empty] | 36000 |  | N.D. |  |  | 0.014 | N.D.
2021-05-01 | 05.05.2021 | 1014 dt. 17.05.2021 | SAR, Free Amm. |  |  | ND | 7.82 | 60 | 248 | 145 | 3.5 | 8.68 | BDL (DL=1) | 63000 | 240000 | 1426 |  |  |  | 0.3 |  |  | 58 | [5 empty] | 768 | [9 empty] | 21000
2021-06-01 | 03.06.2021 | 1283 dt. 16.06.2021 | SAR, Free Amm. |  |  | ND | 6.88 | 23 | 88 | 129 | 4.5 | 13.54 | 4.2 | 29000 | 172000 | 505 | 0.612 | 0.01 | N.D. | 0.37 |  |  | 48 | N.D. |  |  |  |  | 264 | [9 empty] | 21000 |  | N.D. |  |  | N.D. | 0.042
2021-07-01 | 09.07.2021 | 1584 dt. 19.07.2021 | SAR, Free Amm. |  |  | ND | 7.15 | 60 | 248 | 145 | 3.5 | 8.68 | BDL (DL=1) | 63000 | 240000 | 1237 |  |  |  | 0.3 |  |  | 58 | [5 empty] | 668 | [9 empty] | 21000
2021-08-01 | 27.08.2021 | 2217 dt. 10.09.2021 | SAR, Free Amm. |  |  | ND | 7.06 | 40 | 136 | 88 | BDL | 3.88 | 0.5 | 4100 | 34800 | 589 | 0.542 | N.D | N.D | 0.34 |  |  | 28 | N.D. |  |  |  |  | 312 | [9 empty] | 2600 |  | N.D |  |  | N.D | N.D
2021-09-01 | 10.09.2021 | 2393 dt. 29.09.2021 | SAR, Free Amm. |  |  | ND | 8.74 | 6 | 48 | 20 | BDL (DL=2) | 3.6 | BDL (DL=2) | 12000 | 34800 | 835 | 0.85 | N.D | N.D | 0.32 |  |  | 70 | N.D. |  |  |  |  | 462 | [9 empty] | 2600 |  | N.D |  |  | N.D | N.D
2021-10-01 | 09.10.2021 | 2695 dt. 22.10.2021 | SAR, Free Amm. |  |  | ND | 7.54 | 3 | 20 | 8 | BDL | N.D. | 6 | 1400 | 3400 | 285 |  |  |  | 0.59 |  |  | 28 | [5 empty] | 152 | [9 empty] | 200
2021-11-01 | 03.11.2021 | 2890 dt. 16.11.2021 | SAR, Free Amm. |  |  | ND | 7.8 | 24 | 96 | 41 | BDL | 6.72 | 5.3 | 2600 | 12000 | 862 |  |  |  | 2.21 |  |  | 38 | [5 empty] | 472 | [9 empty] | 800
2021-12-01 | 10.12.2021 | 3286 dt. 20.12.2021 | SAR, Free Amm. |  |  | ND | 7.53 | 18 | 100 | 24 | BDL | N.D. | 4.2 | 800 | 2100 | 1305 |  |  |  | 8.52 |  |  | 26 | [5 empty] | 712 | [9 empty] | 200
2022-01-01 | 14.01.2022 | 3697 dt. 25.01.2022 | SAR, Free Amm. |  |  | ND | 6.54 | 12 | 80 | 48 | BDL | N.D. | 5.3 | 700 | 2100 | 553 |  |  |  | 0.2 |  |  | 26 | [5 empty] | 302 | [9 empty] | 200
2022-02-01 | 11.02.2022 | 4143 dt. 21.02.2022 | SAR, Free Amm. |  |  | ND | 7.4 | 42 | 152 | 52 | BDL | 1.68 | 1.8 | 4200 | 34700 | 1173 |  |  |  | 0.58 |  |  | 28 | [5 empty] | 640 | [9 empty] | 2600
2022-03-01 | 17.03.2022 | 4624 dt. 29.03.2022 | SAR, Free Amm., Boron |  |  |  | 7.47 | 3 | 20 | 8 | BDL | N.D. | 6 | 1400 | 3400 | 1274 |  |  |  | 0.58 |  |  | 14 | [5 empty] | 624 | [9 empty] | 200
2022-04-01 | 07.04.2022 | 4944 dt. 27.04.2022 | SAR, Free Amm., Boron |  |  |  | 7.48 | 6 | 24 | 12 | BDL | N.D. | 7.2 | 800 | 2200 | 384 | 0.196 | N.D. | N.D. | 0.03 |  |  | 14 | N.D. |  |  |  |  | 210 | [9 empty] | 500 |  | N.D. |  |  | 0.021 | N.D.
2022-05-01 | 06.05.2022 | 5291 dt. 19.05.2022 | SAR, Free Amm., Boron |  |  |  | 6.86 | 5.8 | 28 | 18 | BDL | N.D. | 7.4 | 3900 | 32800 | 301 |  |  |  | 0.06 |  |  | 14 | [5 empty] | 158 | [9 empty] | 2100
2022-06-01 | 07.06.2022 | 5680 dt. 20.06.2022 | SAR, Free Amm. |  |  | ND | 6.79 | 6.2 | 36 | 12 | BDL(DL=2) | ND | 6 | 800 | 2100 | 609 |  |  |  | 0.92 |  |  | 24 | [5 empty] | 332 | [9 empty] | 200
2022-07-01 | 05.07.2022 | 6064 dt. 15.07.2022 | SAR, Free Amm. |  |  | ND | 7.8 | 17 | 96 | 538 | BDL(DL=2) | ND | 5.6 | 800 | 2100 | 375 |  |  |  | 0.16 |  |  | 36 | [5 empty] | 202 | [9 empty] | 200
2022-08-01 | 03.08.2022 | 6405 dt. 10.08.2022 | SAR, Free Amm. |  |  | ND | 6.78 | 7.2 | 36 | 92 | BDL(DL=2) | ND | 5.8 | 1300 | 3200 | 474 |  |  |  | 0.4 |  |  | 20 | [5 empty] | 256 | [9 empty] | 200
2022-09-01 | 01.09.2022 | 6694 dt. 13.09.2022 | SAR, Free Amm. |  |  | ND | 7.02 | 10 | 60 | 17 | BDL(DL=2) | ND | 4.2 | 2700 | 12000 | 678 |  |  |  | 2.61 |  |  | 54 | [5 empty] | 368 | [9 empty] | 1100
2022-10-01 | 12.10.2022 | 7214 dt. 21.10.2022 | SAR, Free Amm. |  |  | BDL(DL=0.5) | 6.46 | 6.5 | 32 | 15 | BDL(DL=2) | BDL(DL=0.5) | 6 | 5600 | 9800 | 385 | 0.389 | 0.009 | ND | 3.67 |  |  | 34 | ND |  |  |  |  | 202 | [9 empty] | 1800 |  | ND
2022-11-01 | 15.11.2022 | 7464 dt. 28.11.2022 | SAR, Free Amm. |  |  | BDL(DL=0.5) | 6.9 | 3.6 | 16 | 18 | BDL(DL=2) | BDL(DL=0.5) | 6.2 | 500 | 1200 | 345 |  |  |  | 1.26 |  |  | 18 | [5 empty] | 186 | [9 empty] | 100
2022-12-01 | 14.12.2022 | 7890 dt. 23.12.2022 | SAR, Free Amm. |  |  | BDL(DL=05) | 7.14 | 5.8 | 28 | 12 | BDL(DL=2) | BDL(DL=0.5) | 6.2 | 1200 | 2600 | 1120 |  |  |  | 0.24 |  |  | 18 | [5 empty] | 602 | [9 empty] | 400
2023-01-01 | 12.01.2023 | 84 dt. 23.01.2023 | SAR, Free Amm. |  |  | BDL(DL=0.5) | 7.43 | 7.8 | 52 | 27 | BDL(DL=2) | BDL(DL=0.5) | 4.8 | 2600 | 6300 | 987 |  |  |  | 1.96 |  |  | 28 | [5 empty] | 540 | [9 empty] | 600
2023-02-01 | 17.02.2023 | 560 dt. 27.02.2023 | SAR, Free Amm. |  |  | BDL(DL=0.5) | 7.1 | 7.2 | 32 | 13 | BDL(DL=0.5) | 4.76 | 7.8 | 200 | 800 | 1127 |  |  |  | 2.79 |  |  | 40 | [5 empty] | 668 | [9 empty] | 100
2023-03-01 | 22.03.2023 | 922 dt. 29.03.2023 | SAR, Free Amm. |  |  | BDL(DL=0.5) | 7.4 | 48 | 168 | 84 | 12 | 8.96 | BDL(DL=01) | 2600 | 12000 | 1112 |  |  |  | 2.79 |  |  | 36 | [5 empty] | 610 | [9 empty] | 2600
2023-05-01 | 25.05.2023 | 1632 dt. 01.06.2023 | SAR, Free Amm. |  | ` | BDL(DL=0.5) | 6.35 | 8.6 | 64 | 31 | 13.5 | 8.47 | BDL(DL=01) | 2100 | 7900 | 507 |  |  |  | 3.16 |  |  | 34.98 | [5 empty] | 298 | [9 empty] | 400
2023-06-01 | 09.06.2023 | 1825 dt. 16.06.2023 | SAR, Free Amm. |  |  | BDL(DL=0.5 | 7.46 | 12 | 64 | 37 | BDL(DL=2) | 3.64 | 6 | 800 | 2100 | 699 |  |  |  | 3.89 |  |  | 53.98 | [5 empty] | 412 | [9 empty] | 200
2023-08-01 | 11.08.2023 | 2468 dt. 21.08.2023 | SAR, Free Amm. |  |  | BDLD(L=0.5) | 7.03 | 8.5 | 52 | 28 | BDL(DL=2) | BDL(DL=0.5) | 4.8 | 1100 | 5800 | 425 |  |  |  | 2.49 |  |  | 27.98 | [5 empty] | 230 | [9 empty] | 200
2023-09-01 | 15.09.2023 | 2833 dt. 25.09.2023 | SAR, Free Amm. |  |  | BDL(DL=0.5) | 7.25 | 14 | 72 | 32 | BDLD(L=2) | 0.78 | 3.2 | 800 | 2100 | 874 |  |  |  | 2.67 |  |  | 63.98 | [5 empty] | 516 | [9 empty] | 200
2023-10-01 | 27.10.2023 | 3352 dt. 06.11.2023 | SAR, Free Amm. |  |  | BDL(DL=0.5) | 6.27 | 52 | 192 | 68 | BDL(DL=2) | 3.72 | BDL(DL=01) | 2700 | 12000 | 882 | 0.47 | ND | ND | 2.42 |  |  | 26.98 | ND |  |  |  |  | 482 | [9 empty] | 500 |  | ND
2023-11-01 | 22.11.2023 | 3648 dt. 01.12.2023 | SAR, Free Amm. |  |  | BDL | 7.1 | 112 | 392 | 208 | 3.5 | 19.64 | BDL | 4100 | 21200 | 1220 |  |  |  | 5.17 |  |  | 95.97 | [5 empty] | 724 | [9 empty] | 1200
2023-12-01 | 13.12.2023 | 3882 dt. 22.12.2023 | SAR, Free Amm. |  |  | BDL | 6.98 | 70 | 260 | 186 | 4.5 | 15.47 | BDL | 2100 | 10900 | 1229 |  |  |  | 4.87 |  |  | 49.98 | [5 empty] | 670 | [9 empty] | 600
2024-01-01 | 24.01.2024 | 4297 dt. 31.01.2024 | SAR, Free Amm. |  |  | BDL | 7.4 | 82 | 308 | 210 | 5 | 10.46 | BDL | 4000 | 17700 | 1132 |  |  |  | 5.81 |  |  | 103.96 | [5 empty] | 670 | [9 empty] | 1400
2024-02-01 | 21.02.2024 | 4652 dt. 29.02.2024 | SAR, Free Amm. |  |  | BDL | 6.74 | 50 | 192 | 94 | 4 | 6.48 | BDL | 2300 | 10900 | 1223 |  |  |  | 4.09 |  |  | 44.98 | [5 empty] | 724 | [9 empty] | 200
2024-03-01 | 29.03.2024 | 5153 dt. 04.04.2024 | SAR, Free Amm. |  |  | BDL | 7.39 | 76 | 292 | 86 | 3 | 7.49 | BDL | 2100 | 8400 | 1360 |  |  |  | 1.48 |  |  | 72.97 | [5 empty] | 806 | [9 empty] | 900
2024-04-01 | 27.04.2024 | M-114 dt. 06.05.2024 | SAR, Free Amm. |  |  | BDL | 6.97 | 54 | 212 | 76 | 3.5 | 2.16 | BDL | 2100 | 10900 | 749 | 0.89 |  | ND | 1.48 |  |  | 46.98 | ND |  |  |  |  | 440 | [9 empty] | 600 |  | ND
3 | River Yamuna after meeting Dhanaura Escape downstream, Karnal (KRN-RDQ-003)
| Date of sample collection | A/R No. & date | Class of Water (Parameter not analyzed ) | SAR | Free Amonnia | B (Boron | PH | BOD mg/l | COD mg/l | TSS mg/l | O & G mg/l | Ammonical Nitrogen (as N) mg/l | DO mg/l | Faecal Coliform | Total Coliform | Conductivity | Iron | Zinc | Nickel | Phosphate | Sulphide | Sulphates | Chlorides (as Cl) mg/l | Total Chromium | Hexa Chromium | Nitrate- mg/l | Turbidity | TKN | TDS | TFS | Hardness | Ca (Calcium) | Mg | F (Fluride) | Total Alkalinity | P-Alkalinity | Na (Sodium) | K (Potassium) | Fecal Streptococci | Ar | Cu (copper) | Hg (Mercury) | Cr (Chromium) | Cd (cadmium | Pb (lead) | Alpha BHC | Beta BHC | Gama BHC(lindane) | OP DDT | PP DDT | Alpha Endosulphan | Beta Endosulphan | Dieldrin | Carboryl(Carbamate) | 2.4D | Aldrin | Malathian | Methyl Parathian | Anilophos | Chloropyriphos | Cyanide | Total 58
2021-01-01 | 04.01.2021 | 13 dt 14.01.2021 | SAR, Free Amm. |  |  | ND | 7.94 | 5.6 | 26 | 38 | N.D. | N.D. | 7.9 | 2100 | 2400 | 332 | 0.102 | 0.092 | N.D. | 0.12 |  |  | 18 | [5 empty] | 162 | [9 empty] | 90 |  | 0.016 |  |  |  | N.D.
2021-02-01 | 04.02.2021 | 317 dt. 19.02.2021 | SAR, Free Amm. |  |  | ND | 6.21 | 13 | 56 | 33 | N.D. | N.D. | 7.1 | 140 | 2700 | 453 | 0.281 | N.D. | N.D. | 0.08 |  |  | 44 | [5 empty] | 262 | [9 empty] | 90 |  | 0.02 |  |  | 0.009 | N.D.
2021-03-01 | 03.03.2021 | 489 dt. 12.03.2021 | SAR, Free Amm. |  |  | ND | 8.15 | 8 | 40 | 41 | BDL | N.D. | 6.7 | 2000 | 4100 | 480 | 0.218 | N.D. | N.D. | 0.27 |  |  | 28 | N.D. |  |  |  |  | 282 | [9 empty] | 900 |  | N.D. |  |  | N.D. | 0.072
2021-04-01 | 10.04.2021 | 899 dt. 23.04.2021 | SAR, Free Amm. |  |  | ND | 7.28 | 3.8 | 18 | 6 | BDL (DL=2) | N.D. | 6.8 | 140 | 2700 | 455 | 0.261 | N.D. | N.D. | 0.08 |  |  | 24 | N.D. |  |  |  |  | 232 | [9 empty] | 90 |  | N.D. |  |  | 0.015 | N.D.
2021-05-01 | 05.05.2021 | 1015 dt.. 17.05.2021 | SAR, Free Amm. |  |  | ND | 7.4 | 5.6 | 28 | 26 | BDL (DL=2) | N.D. | 5.8 | 210 | 3300 | 395 |  |  |  | 0.08 |  |  | 32 | [5 empty] | 206 | [9 empty] | 110
2021-06-01 | 03.06.2021 | 1284 dt.16.06.2021 | SAR, Free Amm. |  |  | ND | 7.52 | 7.4 | 32 | 18 | BDL (DL=2) | N.D. | 4.4 | 700 | 3900 | 294 | 0.207 | N.D. | N.D. | 0.19 |  |  | 28 | N.D. |  |  |  |  | 154 | [9 empty] | 200 |  | N.D. |  |  | N.D. | N.D.
2021-07-01 | 09.07.2021 | 1585 dt. 19.07.2021 | SAR, Free Amm. |  |  | ND | 7.22 | 5.6 | 28 | 26 | BDL (DL=2) | N.D. | 5.8 | 210 | 3300 | 201 |  |  |  | 0.08 |  |  | 32 | [5 empty] | 98 | [9 empty] | 110
2021-08-01 | 27.08.2021 | 2218 dt. 10.09.2021 | SAR, Free Amm. |  |  | ND | 7.62 | 12 | 72 | 62 | BDL | N.D. | 1.4 | 3400 | 8400 | 267 | 0.295 | N.D. | N.D. | 0.27 |  |  | 22 | N.D. |  |  |  |  | 142 | [9 empty] | 1200 |  | N.D. |  |  | N.D. | N.D.
2021-09-01 | 10.09.2021 | 2394 dt. 29.09.2021 | SAR, Free Amm. |  |  | ND | 8.92 | 12 | 76 | 10 | BDL (DL=2) | 3.1 | 5.7 | 14100 | 34500 | 670 | 0.296 | N.D. | N.D. | 0.06 |  |  | 40 | N.D. |  |  |  |  | 370 | [9 empty] | 2100 |  | N.D. |  |  | N.D. | N.D.
2021-10-01 | 09.10.2021 | 2696 dt. 22.10.2021 | SAR, Free Amm. |  |  | ND | 7.79 | 2.6 | 32 | 7 | BDL | N.D. | 6.4 | 1700 | 3200 | 253 |  |  |  | 0.49 |  |  | 20 | [5 empty] | 124 | [9 empty] | 400
2021-11-01 | 03.11.2021 | 2891 dt. 16.11.2021 | SAR, Free Amm. |  |  | ND | 5.24 | 8.5 | 52 | 14 | BDL | 3.92 | 5.8 | 1400 | 3300 | 316 |  |  |  | 0.37 |  |  | 22 | [5 empty] | 168 | [9 empty] | 200
2021-12-01 | 10.12.2021 | 3287 dt. 20.12.2021 | SAR, Free Amm. |  |  | ND | 7.7 | 4.6 | 24 | 10 | BDL | N.D. | 6.5 | 600 | 1500 | 400 |  |  |  | 0.96 |  |  | 14 | [5 empty] | 218 | [9 empty] | 100
2022-01-01 | 14.01.2022 | 3698 dt. 25.01.2022 | SAR, Free Amm. |  |  | ND | 6.83 | 7.5 | 40 | 19 | BDL | N.D. | 6 | 400 | 1100 | 360 |  |  |  | 0.08 |  |  | 16 | [5 empty] | 148 | [9 empty] | 100
2022-02-01 | 11.02.2022 | 4144 dt. 21.02.2022 | SAR, Free Amm. |  |  | ND | 8.02 | 7.2 | 36 | 16 | BDL | N.D. | 8 | 3300 | 8200 | 308 |  |  |  | 0.1 |  |  | 16 | [5 empty] | 164 | [9 empty] | 1300
2022-03-01 | 17.03.2022 | 4625 dt. 29.03.2022 | SAR, Free Amm., Boron |  |  |  | 7.52 | 2.6 | 32 | 7 | BDL | N.D. | 6.4 | 1700 | 3200 | 340 |  |  |  | 0.48 |  |  | 18 | [5 empty] | 164 | [9 empty] | 400
2022-04-01 | 05.04.2022 | 4838 dt. 20.04.2022 | SAR, Free Amm., Boron |  |  |  | 7.5 | 5.2 | 24 | 11 | BDL | N.D. | 7.6 | 3100 | 8300 | 377 | 0.5 | 0.017 | N.D. | 0.05 |  |  | 18 | 0.1 |  |  |  |  | 182 | [9 empty] | 1500 |  | N.D. |  | N.D. |  | N.D
2022-05-01 | 06.05.2022 | 5292 dt. 19.05.2022 | SAR, Free Amm., Boron |  |  |  | 7.45 | 5.2 | 20 | 12 | BDL | N.D. | 7.1 | 2700 | 7800 | 346 |  |  |  | 0.08 |  |  | 24 | [5 empty] | 188 | [9 empty] | 900
2022-06-01 | 07.06.2022 | 5681 dt. 20.06.2022 | SAR, Free Amm. |  |  | ND | 7.18 | 5.8 | 28 | 14 | BDL(DL=2) | ND | 5.6 | 600 | 1500 | 446 |  |  |  | 0.71 |  |  | 26 | [5 empty] | 244 | [9 empty] | 100
2022-07-01 | 05.07.2022 | 6065 dt. 15.07.2022 | SAR, Free Amm. |  |  | ND | 7.88 | 7.6 | 32 | 478 | BDL(DL=2) | ND | 6 | 600 | 1500 | 362 |  |  |  | 0.32 |  |  | 30 | [5 empty] | 196 | [9 empty] | 100
2022-08-01 | 03.08.2022 | 6406 dt. 10.08.2022 | SAR, Free Amm. |  |  | ND | 7.66 | 7.8 | 40 | 98 | BDL(DL=2) | 0.13 | 5.9 | 1400 | 3300 | 198 |  |  |  | 0.21 |  |  | 28 | [5 empty] | 102 | [9 empty] | 200
2022-09-01 | 01.09.2022 | 6695 dt. 13.09.2022 | SAR, Free Amm. |  |  | ND | 7.15 | 7.8 | 40 | 94 | BDL(DL=2) | 0.12 | 6 | 3300 | 13000 | 742 |  |  |  | 0.67 |  |  | 26 | [5 empty] | 402 | [9 empty] | 1000
2022-10-01 | 12.10.2022 | 7215 dt. 21.10.2022 | SAR, Free Amm. |  |  | BDL(DL=0.5) | 6.93 | 6 | 28 | 16 | BDL(DL=2) | 0.24 | 5.8 | 2800 | 7600 | 290 | 0.49 | 0.01 |  | 2.64 |  |  | 24 | ND |  |  |  |  | 166 | [9 empty] | 1300
2022-11-01 | 15.11.2022 | 7465 dt. 28.11.2022 | SAR, Free Amm. |  |  | BDL(DL=0.5) | 7.08 | 3 | 12 | 14 | BDL(DL=2) | BDL(DL=0.5) | 6 | 100 | 900 | 296 |  |  |  | 2.54 |  |  | 12 | [5 empty] | 158 | [9 empty] | Absent
2022-12-01 | 14.12.2022 | 7891 dt. 23.12.2022 | SAR, Free Amm. |  |  | BDL(DL=0.5) | 7.4 | 4.2 | 16 | 9 | BDL(DL=2) | BDL(DL=0.5) | 6.5 | 500 | 2200 | 477 |  |  |  | 0.26 |  |  | 20 | [5 empty] | 260 | [9 empty] | 100
2023-01-01 | 12.01.2023 | 85 dt. 23.01.2023 | SAR, Free Amm. |  |  | BDL(DL=0.5) | 8.03 | 5.8 | 20 | 17 | BDL(DL=2) | BDL(DL=0.5) | 6.5 | 1700 | 4900 | 328 |  |  |  | 0.13 |  |  | 18 | [5 empty] | 180 | [9 empty] | 600
2023-02-01 | 17.02.2023 | 561 dt. 27.02.2023 | SAR, Free Amm. |  |  | BDL(DL=0.5) | 7.52 | 7.8 | 36 | 15 | BDL(DL=2) | BDL(DL=0.5) | 7.9 | 200 | 900 | 314 |  |  |  | 0.98 |  |  | 16 | [5 empty] | 164 | [9 empty] | 100
2023-03-01 | 22.03.2023 | 923 dt. 29.03.2023 | SAR, Free Amm. |  |  | BDL(DL=0.5) | 7.69 | 8.2 | 52 | 21 | BDL(DL=2) | 5.04 | 5.6 | 2100 | 10900 | 266 |  |  |  | 0.76 |  |  | 12 | [5 empty] | 140 | [9 empty] | 600
2023-05-01 | 25.05.2023 | 1633 dt. 01.06.2023 | SAR, Free Amm. |  |  | BDL(DL=0.5) | 7.06 | 5.8 | 20 | 15 | BDL(DL=2) | BDL(DL=0.5) | 6.6 | 1400 | 4900 | 310 |  |  |  | 1.16 |  |  | 16.99 | [5 empty] | 180 | [9 empty] | 200
2023-06-01 | 09.06.2023 | 1826 dt. 16.06.2023 | SAR, Free Amm. |  |  | BDL(DL=0.5) | 7.63 | 8 | 44 | 22 | BDL(DL=2) | BDL(DL=0.5) | 5.8 | 600 | 1500 | 256 |  |  |  | 0.96 |  |  | 11.99 | [5 empty] | 146 | [9 empty] | 100
2023-08-01 | 11.08.2023 | 2469 dt. 21.08.2023 | SAR, Free Amm. |  |  | BDLD(L=0.5) | 7.41 | 7.6 | 48 | 21 | BDL(DL=2) | BDL(DL=0.5) | 5.2 | 800 | 4300 | 303 |  |  |  | 0.67 |  |  | 21.99 | [5 empty] | 166 | [9 empty] | 200
2023-09-01 | 15.09.2023 | 2834 dt. 25.09.2023 | SAR, Free Amm. |  |  | BDL(DL=2) | 7.38 | 7.4 | 36 | 13 | BDL(DL=2) | BDL (DL=0.5) | 6.5 | 600 | 1500 | 381 |  |  |  | 1.28 |  |  | 14.99 | [5 empty] | 220 | [9 empty] | 100
2023-10-01 | 27.10.2023 | 3353 dt. 06.11.2023 | SAR, Free Amm. |  |  | BDL(DL=0.5) | 7.1 | 7.2 | 40 | 22 | BDL(DL=2) | BDL(DL=0.5) | 5.4 | 700 | 4800 | 397 | 0.2 | ND | ND | 0.52 |  |  | 19.98 | ND |  |  |  |  | 214 | [9 empty] | 200 |  | ND
2023-12-01 | 13.12.2023 | 3883 dt. 22.12.2023 | SAR, Free Amm. |  |  | BDL | 7.13 | 10 | 60 | 34 | BDL | BDL | 2.1 | 400 | 4000 | 423 |  |  |  | 0.51 |  |  | 29.99 | [5 empty] | 242 | [9 empty] | 100
2024-01-01 | 24.01.2024 | 4298 dt. 31.01.2024 | SAR, Free Amm. |  |  | BDL | 7.66 | 3.8 | 20 | 13 | BDL | BDL | 6.4 | 100 | 400 | 443 |  |  |  | 0.15 |  |  | 21.99 | [5 empty] | 257 | [9 empty] | Absent
2024-02-01 | 21.02.2024 | 4653 dt. 29.02.2024 | SAR, Free Amm. |  |  | BDL | 6.93 | 14 | 80 | 26 | BDL | BDL | 2 | 800 | 1700 | 395 |  |  |  | 0.21 |  |  | 7.99 | [5 empty] | 198 | [9 empty] | 400
2024-03-01 | 29.03.2024 | 5154 dt. 04.04.2024 | SAR, Free Amm. |  |  | BDL | 7.56 | 15 | 88 | 24 | BDL | BDL | 2.4 | 600 | 1500 | 342 |  |  |  | 0.21 |  |  | 9.99 | [5 empty] | 180 | [9 empty] | 100
2024-04-01 | 27.04.2024 | M-115 dt. 06.05.2024 | SAR, Free Amm. |  |  | BDL | 7.57 | 11 | 60 | 24 | BDL | BDL | 2.6 | 400 | 900 | 422 | 0.26 |  | ND | 0.34 |  |  | 21.99 | ND |  |  |  |  | 244 | [9 empty] | 100 |  | ND
4 | Indri Drain Near Village Dadlana on Dadlana bridge at Moonak Road, Karnal (KRN-RDQ-004)
| Date of sample collection | A/R No. & date | Class of Water (Parameter not analyzed ) | SAR | Free Amonnia | B (Boron | PH | BOD mg/l | COD mg/l | TSS mg/l | O & G mg/l | Ammonical Nitrogen (as N) mg/l | DO mg/l | Faecal Coliform | Total Coliform | Conductivity | Iron | Zinc | Nickel | Phosphate | Sulphide | Sulphates | Chlorides (as Cl) mg/l | Total Chromium | Hexa Chromium | Nitrate- mg/l | Turbidity | TKN | TDS | TFS | Hardness | Ca (Calcium) | Mg | F (Fluride) | Total Alkalinity | P-Alkalinity | Na (Sodium) | K (Potassium) | Fecal Streptococci | Ar | Cu (copper) | Hg (Mercury) | Cr (Chromium) | Cd (cadmium | Pb (lead) | Alpha BHC | Beta BHC | Gama BHC(lindane) | OP DDT | PP DDT | Alpha Endosulphan | Beta Endosulphan | Dieldrin | Carboryl(Carbamate) | 2.4D | Aldrin | Malathian | Methyl Parathian | Anilophos | Chloropyriphos | Cyanide | Total 58
2021-01-01 | 04.01.2021 | 15 dt. 14.01.2021 | SAR, Free Amm. |  |  | ND | 8 | 1.8 | 8 | 26 | N.D. | N.D. | 8.4 | 170 | 2100 | 360 | 0.195 | 0.084 | N.D. | 0.09 |  |  | 20 | [5 empty] | 176 | [9 empty] | 90 |  | 0.001 |  |  |  | N.D.
2021-02-01 | 04.02.2021 | 321 dt. 19.02.2021 | SAR, Free Amm. |  |  | ND | 6.59 | 5.4 | 28 | 17 | N.D. | 1.86 | 7.8 | 270 | 4260 | 957 | 0.367 | N.D. | N.D. | 0.15 |  |  | 26 | [5 empty] | 532 | [9 empty] | 110 |  | N.D. |  |  | 0.006 | N.D.
2021-03-01 | 03.03.2021 | 491 dt. 12.03.2021 | SAR, Free Amm. |  |  | ND | 7.74 | 14 | 64 | 8 | BDL | N.D. | 6.1 | 400 | 2700 | 517 | 0.186 | N.D. | N.D. | 0.19 |  |  | 22 | N.D. |  |  |  |  | 296 | [9 empty] | Absent |  | N.D. |  |  | N.D. | 0.063
2021-04-01 | 10.04.2021 | 901 dt. 23.04.2021 | SAR, Free Amm. |  |  | ND | 7.44 | 5.6 | 38 | 8 | BDL (DL=2) | 2.64 | 6.4 | 31000 | 212000 |  | 0.186 | N.D. | N.D. | 0.35 |  |  | 48 | 0.1 |  |  |  |  | 646 | [9 empty] | 21000 |  | N.D. |  |  | 0.012 | N.D.
2021-05-01 | 05.05.2021 | 1019 dt. 17.05.2021 | SAR, Free Amm. |  |  | ND | 7.32 | 6.2 | 24 | 26 | BDL (DL=2) | 1.86 | 6.4 | 270 | 4260 | 627 |  |  |  | 0.15 |  |  | 28 | [5 empty] | 340 | [9 empty] | 110
2021-06-01 | 03.06.2021 | 1278 dt. 16.06.2021 | SAR, Free Amm. |  |  | ND | 7.42 | 7.2 | 44 | 13 | BDL (DL=2) | N.D. | 5.3 | 2120 | 5420 | 427 | 0.315 | N.D. | N.D. | 0.18 |  |  | 14 | N.D. |  |  |  |  | 228 | [9 empty] | 1700
2021-07-01 | 06.07.2021 | 1503 dt. 16.07.2021 | SAR, Free Amm. |  |  | ND | 6.85 | 6.2 | 24 | 26 | BDL (DL=2) | 1.86 | 6.4 | 270 | 4260 | 508 |  |  |  | 0.15 |  |  | 28 | [5 empty] | 277 | [9 empty] | 110
2021-08-01 | 14.08.2021 | 2085 dt. 31.08.2021 | SAR, Free Amm. |  |  | ND | 7.52 | 11 | 56 | 17 | BDL | 11.4 | 4.2 | 4300 | 12000 | 200 |  |  |  | 0.37 |  |  | 24 | [5 empty] | 106 | [9 empty] | 1700
2021-09-01 | 10.09.2021 | 2389 dt. 29.09.2021 | SAR, Free Amm. |  |  | ND | 8.86 | 6 | 36 | 20 | BDL (DL=2) | 1.76 | 6.9 | 5800 | 25300 | 350 | 0.267 | N.D. | N.D. | 0.12 |  |  | 28 | N.D. |  |  |  |  | 190 | [9 empty] | 1200 |  | N.D. |  |  | N.D. | N.D.
2021-10-01 | 09.10.2021 | 2693 dt. 22.10.2021 | SAR, Free Amm. |  |  | ND | 8.01 | 8.5 | 56 | 45 | BDL | N.D. | 5.2 | 3100 | 21200 | 236 |  |  |  | 0.49 |  |  | 20 | [5 empty] | 120 | [9 empty] | 100
2021-11-01 | 03.11.2021 | 2888 dt. 16.11.2021 | SAR, Free Amm. |  |  | ND | 8.15 | 8 | 48 | 16 | BDL | N.D. | 4.6 | 1300 | 3200 | 282 |  |  |  | 0.04 |  |  | 20 | [5 empty] | 152 | [9 empty] | 200
2021-12-01 | 04.12.2020 | 4502 dt. 21.12.2020 | SAR, Free Amm. |  |  | ND | 8.34 | 2.5 | 12 | 23 | N.D. | N.D. | 7.2 | 400 | 2000 | 410 | N.D. | N.D. | N.D. | 0.07 |  |  | 18 | N.D. |  |  |  |  | 220 | [9 empty] | Absent |  | N.D. |  |  |  | N.D.
2022-01-01 | 14.01.2022 | 3702 dt. 25.01.2022 | SAR, Free Amm. |  |  | ND | 6.98 | 11 | 56 | 26 | BDL | N.D. | 5.6 | 600 | 2000 | 320 |  |  |  | 0.06 |  |  | 26 | [5 empty] | 172 | [9 empty] | 200
2022-02-01 | 11.02.2022 | 4146 dt. 21.02.2022 | SAR, Free Amm. |  |  | ND | 7.9 | 7 | 28 | 16 | BDL | N.D. | 8 | 5900 | 25200 | 1370 |  |  |  | 0.08 |  |  | 18 | [5 empty] | 740 | [9 empty] | 1300
2022-03-01 | 17.03.2022 | 4629 dt. 29.03.2022 | SAR, Free Amm, Boron |  |  |  | 7.83 | 8.5 | 56 | 45 | BDL | N.D. | 5.2 | 3100 | 21200 | 347 |  |  |  | 0.5 |  |  | 20 | [5 empty] | 154 | [9 empty] | 100
2022-04-01 | 05.04.2022 | 4842 dt. 20.04.2022 | SAR, Free Amm, Boron |  |  |  | 7.44 | 7.5 | 36 | 15 | BDL | N.D. | 7.3 | 4800 | 25300 | 427 | 0.376 | N.D. | N.D. | 0.07 |  |  | 12 | 0.1 |  |  |  |  | 208 | [9 empty] | 1800 |  | N.D. |  |  | N.D. | N.D.
2022-05-01 | 06.05.2022 | 5285 dt. 19.05.2022 | SAR, Free Amm, Boron |  |  |  | 7.28 | 6 | 28 | 10 | BDL | N.D. | 7.9 | 5200 | 25900 | 398 |  |  |  | 0.62 |  |  | 20 | [5 empty] | 210 | [9 empty] | 1600
2022-06-01 | 07.06.2022 | 5683 dt. 20.06.2022 | SAR, Free Amm. |  |  | ND | 6.89 | 6.8 | 32 | 10 | BDL(DL=2) | ND | 6.5 | 800 | 1700 | 369 |  |  |  | 0.89 |  |  | 32 | [5 empty] | 188 | [9 empty] | 200
2022-07-01 | 05.07.2022 | 6067 dt. 15.07.2022 | SAR, Free Amm. |  |  | ND | 7.82 | 11 | 68 | 420 | BDL(DL=2) | ND | 5.6 | 800 | 1700 | 360 |  |  |  | 0.28 |  |  | 28 | [5 empty] | 192 | [9 empty] | 200
2022-08-01 | 03.08.2022 | 6403 dt. 10.08.2022 | SAR, Free Amm. |  |  | ND | 7.65 | 9 | 44 | 95 | BDL(DL=2) | 0.12 | 5.2 | 2100 | 10900 | 201 |  |  |  | 0.24 |  |  | 34 | [5 empty] | 108 | [9 empty] | 600
2022-09-01 | 01.09.2022 | 6692 dt. 13.09.2022 | SAR, Free Amm. |  |  | ND | 7.47 | 9 | 56 | 76 | BDL(DL=2) | 0.16 | 4.6 | 4000 | 22100 | 319 |  |  |  | 0.7 |  |  | 28 | [5 empty] | 172 | [9 empty] | 500
2022-10-01 | 12.10.2022 | 7212 dt. 21.10.2022 | SAR, Free Amm. |  |  | BDL(DL=0.5) | 7.09 | 28 | 144 | 132 | 4.5 | 0.48 | BDL(DL=01) | 4500 | 24600 | 283 | 0.216 | ND | ND | 2.89 |  |  | 44 | ND |  |  |  |  | 146 | [9 empty] | 1200 |  | ND
2022-11-01 | 15.11.2022 | 7467 dt. 28.11.2022 | SAR, Free Amm. |  |  | BDL(DL=0.5) | 7.43 | 5.8 | 20 | 21 | BDL(DL=2) | BDL(DL=0.5) | 5.6 | 1200 | 3200 | 322 |  |  |  | 2.86 |  |  | 20 | [5 empty] | 176 | [9 empty] | 100
2022-12-01 | 10.12.2022 | 7846 dt. 22.12.2022 | SAR, Free Amm. |  |  | BDL(DL=0.5) | 7.27 | 16 | 72 | 39 | BDL(DL=02) | 4.69 | 4 | 3100 | 10900 | 1110 |  |  |  | 2.14 |  |  | 32 | [5 empty] | 602 | [9 empty] | 400
2023-01-01 | 12.01.2023 | 87 dt. 23.01.202 | SAR, Free Amm. |  |  | BDL((DL=0.5) | 7.59 | 8 | 32 | 17 | BDL(DL=2) | BDL(DL=0.5) | 6.6 | 600 | 1500 | 319 |  |  |  | 0.26 |  |  | 10 | [5 empty] | 172 | [9 empty] | 100
2023-02-01 | 17.02.2023 | 563 dt. 27.02.2023 | SAR, Free Amm. |  |  | BDL(DL=0.50 | 7.05 | 7.8 | 40 | 12 | BDL(DL=2) | 1.47 | 7.6 | 800 | 4300 | 334 |  |  |  | 0.75 |  |  | 16 | [5 empty] | 174 | [9 empty] | 200
2023-03-01 | 22.03.2023 | 925 dt. 29.03.2023 | SAR, Free Amm. |  |  | BDL(DL=0.5) | 7.13 | 12 | 56 | 25 | BDL(DL=2) | BDL(DL=0.5) | 2.6 | 1700 | 14100 | 283 |  |  |  | 0.7 |  |  | 18 | [5 empty] | 152 | [9 empty] | 600
2023-05-01 | 25.05.2023 | 1635 dt. 01.06.2023 | SAR, Free Amm. |  |  | BDL(DL=0.5) | 6.29 | 8.4 | 36 | 20 | BDL(DL=2) | BDL(DL=0.5) | 6.2 | 600 | 2100 | 313 |  |  |  | 0.84 |  |  | 19.99 | [5 empty] | 182 | [9 empty] | 100
2023-06-01 | 09.06.2023 | 1828 dt. 16.06.2023 | SAR, Free Amm. |  |  | BDL(DL=0.5) | 7.53 | 7.8 | 44 | 31 | BDL(DL=2) | BDL(DL=0.5) | 5.4 | 800 | 1700 | 285 |  |  |  | 0.98 |  |  | 19.99 | [5 empty] | 164 | [9 empty] | 200
2023-08-01 | 11.08.2023 | 2471 dt. 21.08.2023 | SAR, Free Amm. |  |  | BDL(DL=0.5) | 6.93 | 18 | 96 | 31 | BDL(DL=2) | BDL(DL=0.5) | 4 | 1700 | 12000 | 1020 |  |  |  | 1.48 |  |  | 20.99 | [5 empty] | 554 | [9 empty] | 500
2023-09-01 | 15.09.2023 | 2836 dt. 25.09.2023 | SAR, Free Amm. |  |  | BDL(DL=0.5) | 6.98 | 8.8 | 44 | 20 | BDL(DL=2) | BDLD(L=0.5) | 5.6 | 800 | 1700 | 556 |  |  |  | 0.76 |  |  | 29.99 | [5 empty] | 324 | [9 empty] | 200
2023-10-01 | 27.10.2023 | 3355 dt. 06.11.2023 | SAR, Free Amm. |  |  | BDL(DL=0.5) | 7.08 | 16 | 88 | 35 | BDL(DL=2) | BDL(DL=0.5) | 3.8 | 1400 | 12000 | 979 | 0.27 | ND | ND | 1.36 |  |  | 26.69 | ND |  |  |  |  | 532 | [9 empty] | 400 |  | ND
2023-11-01 | 01.12.2023 | 3719 dt. 08.12.2023 | SAR, Free Amm. |  |  | BDL | 7.15 | 17 | 80 | 26 | BDL | BDL | 1.2 | 2600 | 8400 | 362 |  |  |  | 0.64 |  |  | 37.98 | [5 empty] | 208 | [9 empty] | 500
2023-12-01 | 07.12.2023 | 3800 dt. 18.12.2023 | SAR, Free Amm. |  |  | BDL | 7.32 | 9.8 | 52 | 20 | BDL | BDL | 2.6 | 800 | 3100 | 398 |  |  |  | 0.88 |  |  | 21.99 | [5 empty] | 230 | [9 empty] | 200
2024-01-01 | 24.01.2024 | 4302 dt. 31.01.2024 | SAR, Free Amm. |  |  | BDL | 7.38 | 14 | 108 | 34 | BDL | 2.78 | 3.2 | 3200 | 7600 | 1149 |  |  |  | 0.89 |  |  | 59.98 | [5 empty] | 680 | [9 empty] | 800
2024-02-01 | 21.02.2024 | 4655 dt. 29.02.2024 | SAR, Free Amm. |  |  | BDL | 6.56 | 6.8 | 36 | 17 | BDL | 0.48 | 3.6 | 400 | 1100 | 877 |  |  |  | 1.12 |  |  | 31.98 | [5 empty] | 472 | [9 empty] | Absent
2024-03-01 | 20.03.2024 | 5081 dt. 28.03.2024 | SAR, Free Amm. |  |  | BDL | 6.84 | 8.8 | 44 | 19 | BDL | BDL | 5.8 | 400 | 1100 | 386 |  |  |  | 0.36 |  |  | 10.99 | [5 empty] | 220 | [9 empty] | Absent
2024-04-01 | 27.04.2024 | M-117 dt. 06.05.2024 | SAR, Free Amm. |  |  | BDL | 7.07 | 6.8 | 40 | 17 | BDL | BDL | 2 | 100 | 700 | 917 | 0.19 |  | ND | 0.46 |  |  | 24.99 | ND |  |  |  |  | 540 | [9 empty] | Absent |  | ND
5 | Gharaunda Nallah at RD 30500 near bridge at Kohand Karnal (KRN-RDQ-005)
| Date of sample collection | A/R No. & date | Class of Water (Parameter not analyzed ) | SAR | Free Amonnia | B (Boron | PH | BOD mg/l | COD mg/l | TSS mg/l | O & G mg/l | Ammonical Nitrogen (as N) mg/l | DO mg/l | Faecal Coliform | Total Coliform | Conductivity | Iron | Zinc | Nickel | Phosphate | Sulphide | Sulphates | Chlorides (as Cl) mg/l | Total Chromium | Hexa Chromium | Nitrate- mg/l | Turbidity | TKN | TDS | TFS | Hardness | Ca (Calcium) | Mg | F (Fluride) | Total Alkalinity | P-Alkalinity | Na (Sodium) | K (Potassium) | Fecal Streptococci | Ar | Cu (copper) | Hg (Mercury) | Cr (Chromium) | Cd (cadmium | Pb (lead) | Alpha BHC | Beta BHC | Gama BHC(lindane) | OP DDT | PP DDT | Alpha Endosulphan | Beta Endosulphan | Dieldrin | Carboryl(Carbamate) | 2.4D | Aldrin | Malathian | Methyl Parathian | Anilophos | Chloropyriphos | Cyanide | Total 58
2021-01-01 | 04.01.2021 | 14 dt. 14.01.2021 | SAR, Free Amm. |  |  | ND | 7.46 | 90 | 324 | 222 | 6.5 | 22.19 | N.D. | 84000 | 426000 | 1018 | 0.579 | 0.14 | N.D. | 0.15 |  |  | 64 | [5 empty] | 548 | [9 empty] | 63000 |  | 0.005 |  |  |  | N.D.
2021-02-01 | 04.02.2021 | 320 dt. 19.02.2021 | SAR, Free Amm. |  |  | ND | 6.6 | 74 | 296 | 192 | 7.5 | 4.45 | N.D. | 109000 | 1600000 | 1100 | 0.499 | N.D. | N.D. | 0.42 |  |  | 62 | N.D. |  |  |  |  | 618 | [9 empty] | 76000 |  | 0.03 |  |  | 0.004 | N.D.
2021-03-01 | 03.03.2021 | 490 dt. 12.03.2021 | SAR, Free Amm. |  |  | ND | 7.25 | 48 | 184 | 37 | BDL | 8.46 | BDL | 58000 | 212000 | 876 | 0.345 | N.D. | N.D. | 0.32 |  |  | 44 | N.D. |  |  |  |  | 472 | [9 empty] | 49000 |  | N.D. |  |  | N.D. | 0.092
2021-04-01 | 10.04.2021 | 900 dt. 22.04.2021 | SAR, Free Amm. |  |  | ND | 7.18 | 7.2 | 48 | 6 | BDL (DL=2) | 2.52 | 6.2 | 27000 | 177000 | 1431 | 0.205 | N.D. | N.D. | 0.52 |  |  | 44 | N.D. |  |  |  |  | 756 | [9 empty] | 17000 |  | N.D. |  |  | 0.01 | N.D.
2021-05-01 | 05.05.2021 | 1018 dt. 17.05.2021 | SAR, Free Amm. |  |  | ND | 7.58 | 11 | 60 | 46 | BDL (DL=2) | 4.45 | 5.8 | 109000 | 1600000 | 922 |  |  |  | 0.42 |  |  | 60 | [5 empty] | 492 | [9 empty] | 76000
2021-06-01 | 03.06.2021 | 1277 dt. 16.06.2021 | SAR, Free Amm. |  |  | ND | 7.2 | 14 | 68 | 36 | BDL (DL=2) | N.D. | 3.6 | 27000 | 278000 | 874 | 0.418 | N.D. | N.D. | 0.44 |  |  | 32 | N.D. |  |  |  |  | 472 | [9 empty] | 3300 |  | 0.03 |  |  | 0.002 | N.D.
2021-07-01 | 06.07.2021 | 1502 dt. 16.07.2021 | SAR, Free Amm. |  |  | ND | 7.13 | 11 | 60 | 46 | BDL (DL=2) | 4.45 | 5.8 | 109000 | 1600000 | 929 |  |  |  | 0.42 |  |  | 60 | [5 empty] | 508 | [9 empty] | 76000
2021-08-01 | 14.08.2021 | 2084 dt. 31.08.2021 | SAR, Free Amm. |  |  | ND | 7.24 | 70 | 244 | 98 | 9 | 7.17 | BDL | 9400 | 21200 | 1511 |  |  |  | 0.53 |  |  | 32 | [5 empty] | 822 | [9 empty] | 2100
2021-09-01 | 10.09.2021 | 2388 dt. 29.09.2021 | SAR, Free Amm. |  |  | ND | 7.35 | 4 | 24 | 90 | BDL (DL=2) | 4.32 | BDL (DL=1) | 6300 | 27800 | 1010 | 0.398 | N.D. | N.D. | 0.4 |  |  | 60 | N.D. |  |  |  |  | 552 | [9 empty] | 1400 |  | N.D. |  |  | N.D. | N.D.
2021-10-01 | 09.10.2021 | 2692 dt. 22.10.2021 | SAR, Free Amm. |  |  | ND | 8.28 | 46 | 148 | 86 | BDL | N.D. | BDL | 3400 | 25300 | 1407 |  |  |  | 1.36 |  |  | 34 | [5 empty] | 766 | [9 empty] | 200
2021-11-01 | 03.11.2021 | 2887 dt. 16.11.2021 | SAR, Free Amm. |  |  | ND | 8.34 | 24 | 88 | 42 | BDL | 4.48 | 2.4 | 2600 | 12000 | 1281 |  |  |  | 0.94 |  |  | 42 | [5 empty] | 702 | [9 empty] | 800
2021-12-01 | 10.12.2021 | 3288 dt. 20.12.2021 | SAR, Free Amm. |  |  | ND | 7.55 | 23 | 108 | 40 | 3.5 | 1.68 | BDL | 1700 | 4800 | 1037 |  |  |  | 2.86 |  |  | 32 | [5 empty] | 562 | [9 empty] | 800
2022-01-01 | 14.01.2022 | 3701 dt. 25.01.2022, | SAR, Free Amm. |  |  | ND | 6.42 | 16 | 112 | 31 | BDL | 1.68 | BDL | 900 | 2500 | 835 |  |  |  | 0.25 |  |  | 32 | [5 empty] | 452 | [9 empty] | 400
2022-02-01 | 11.02.2022 | 4145 dt. 21.02.2022 | SAR, Free Amm. |  |  | ND | 7.73 | 26 | 108 | 56 | BDL | 6.16 | 3.5 | 6400 | 27600 | 1434 |  |  |  | 0.54 |  |  | 32 | [5 empty] | 782 | [9 empty] | 1500
2022-03-01 | 17.03.2022 | 4628 dt. 29.03.2022 | SAR, Free Amm., Boron |  |  |  | 7.5 | 46 | 148 | 86 | BDL | N.D. | BDL | 3400 | 25300 | 816 |  |  |  | 1.06 |  |  | 34 | [5 empty] | 412 | [9 empty] | 200
2022-04-01 | 05.04.2022 | 4841 dt. 20.04.2022 | SAR, Free Amm., Boron |  |  |  | 7.63 | 14 | 68 | 28 | BDL | N.D. | 4 | 6200 | 27300 | 824 | 0.206 | N.D. | N.D. | 0.38 |  |  | 24 | N.D. |  |  |  |  | 410 | [9 empty] | 1700 |  | N.D. |  |  | N.D. | N.D.
2022-05-01 | 06.05.2022 | 5284 dt. 19.05.2022 | SAR, Free Amm., Boron |  |  |  | 7.06 | 6.2 | 32 | 11 | BDL | N.D. | 7.8 | 6200 | 27100 | 785 |  |  |  | 0.89 |  |  | 16 | [5 empty] | 422 | [9 empty] | 1200
2022-06-01 | 07.06.2022 | 5682 dt. 20.06.2022 | SAR, Free Amm. |  |  | ND | 6.79 | 9 | 52 | 19 | BDL(DL=2) | ND | 5.2 | 1700 | 4800 | 1155 |  |  |  | 1.08 |  |  | 28 | [5 empty] | 632 | [9 empty] | 800
2022-07-01 | 05.07.2022 | 6066 dt. 15.07.2022 | SAR, Free Amm. |  |  | ND | 7.08 | 22 | 108 | 389 | BDL(DL=2) | ND | 3.4 | 1700 | 4800 | 687 |  |  |  | 0.26 |  |  | 36 | [5 empty] | 322 | [9 empty] | 800
2022-08-01 | 03.08.2022 | 6402 dt. 10.08.2022 | SAR, Free Amm. |  |  | ND | 6.98 | 13 | 68 | 108 | BDL(DL=2) | 10.54 | 4.8 | 2600 | 12000 | 682 |  |  |  | 0.98 |  |  | 42 | [5 empty] | 372 | [9 empty] | 800
2022-09-01 | 01.09.2022 | 6691 dt. 13.09.2022 | SAR, Free Amm. |  |  | ND | 7.49 | 11 | 60 | 39 | BDL(DL=2) | 9.64 | 4.2 | 1300 | 13000 | 586 |  |  |  | 0.99 |  |  | 50 | [5 empty] | 320 | [9 empty] | 400
2022-10-01 | 12.10.2022 | 7211 dt. 21.10.2022 | SAR, Free Amm. |  |  | BDL(DL=0.5) | 6.88 | 46 | 152 | 112 | 5 | 9.84 | BDL(DL=01) | 5800 | 26400 | 870 | 0.26 | ND | ND | 5.84 |  |  | 36 | ND |  |  |  |  | 514 | [9 empty] | 1400 |  | ND
2022-11-01 | 15.11.2022 | 7466 dt. 28.11.2022 | SAR, Free Amm. |  |  | BDL(DL=0.5) | 7.3 | 9 | 48 | 27 | BDL(DL=0.5) | BDL(DL=0.5) | 5.8 | 2600 | 9400 | 982 |  |  |  | 4.75 |  |  | 24 | [5 empty] | 538 | [9 empty] | 200
2022-12-01 | 10.12.2022 | 7845 dt. 22.12.2022 | SAR, Free Amm. |  |  | BDL(DL=0.5) | 7.73 | 17 | 80 | 45 | BDL(DL=2) | 7.84 | 3.8 | 4600 | 22100 | 1389 |  |  |  | 3.89 |  |  | 34 | [5 empty] | 760 | [9 empty] | 800
2023-01-01 | 12.01.2023 | 86 dt. 23.01.2023 | SAR, Free Amm. |  |  | BDL(DL=0.5) | 7.42 | 18 | 112 | 28 | BDL(DL=2) | BDL(DL=0.5) | 5.6 | 800 | 2100 | 727 |  |  |  | 2.43 |  |  | 18 | [5 empty] | 392 | [9 empty] | 200
2023-02-01 | 17.02.2023 | 562 dt. 27.02.2023 | SAR, Free Amm. |  |  | BDL(DL=0.5) | 7 | 62 | 228 | 108 | 7.5 | 6.47 | BDL(DL=01) | 12000 | 24000 | 1070 |  |  |  | 2.84 |  |  | 52 | [5 empty] | 634 | [9 empty] | 1700
2023-03-01 | 22.03.2023 | 924 dt. 29.03.2023 | SAR, Free Amm. |  |  | BDL(DL=0.5) | 7.1 | 28 | 132 | 78 | 3.2 | 4.48 | BDL(DL=01) | 7000 | 24000 | 739 |  |  |  | 1.24 |  |  | 32 | [5 empty] | 402 | [9 empty] | 1700
2023-05-01 | 25.05.2023 | 1634 dt. 01.06.2023 | SAR, Free Amm. |  |  | BDL(DL=0.5) | 6.58 | 24 | 120 | 32 | 10 | 8.46 | 5 | 1300 | 3200 | 774 |  |  |  | 2.41 |  |  | 43.98 | [5 empty] | 458 | [9 empty] | 200
2023-06-01 | 09.06.2023 | 1827 dt. 16.06.2023 | SAR, Free Amm. |  |  | BDL(DL=0.5) | 7.42 | 26 | 128 | 57 | BDL(DL=2) | 2.81 | BDL(DL=01) | 1700 | 4800 | 1073 |  |  |  | 2.81 |  |  | 83.97 | [5 empty] | 636 | [9 empty] | 800
2023-08-01 | 11.08.2023 | 2470 dt. 21.08.2023 | SAR, Free Amm. |  |  | BDL(DL=0.5) | 6.95 | 19 | 112 | 37 | BDL(DL=2) | BDLD(L=0.5) | 4.2 | 1700 | 14100 | 1056 |  |  |  | 3.21 |  |  | 37.98 | [5 empty] | 580 | [9 empty] | 600
2023-09-01 | 15.09.2023 | 2835 dt. 25.09.2023 | SAR, Free Amm. |  |  | BDL(DL=05) | 7.1 | 18 | 88 | 40 | BDL(DL=2) | 5.64 | 3 | 1700 | 4800 | 864 |  |  |  | 3.48 |  |  | 55.98 | [5 empty] | 510 | [9 empty] | 800
2023-10-01 | 27.10.2023 | 3354 dt. 06.11.2023 | SAR, Free Amm. |  |  | BDL(DL=0.5) | 6.63 | 18 | 108 | 42 | BDL(DL=2) | BDL(DL=0.5) | 4.8 | 1500 | 12100 | 912 | 0.6 | ND | ND | 2.68 |  |  | 27.98 | ND |  |  |  |  | 492 | [9 empty] | 500 |  | ND
2023-11-01 | 01.12.2023 | 3718 dt. 08.12.2023 | SAR, Free Amm. |  |  | BDL | 6.8 | 54 | 216 | 118 | 4.5 | 6.41 | BDL | 4000 | 17700 | 948 |  |  |  | 2.87 |  |  | 77.97 | [5 empty] | 512 | [9 empty] | 1100
2023-12-01 | 07.12.2023 | 3799 dt. 18.12.2023 | SAR, Free Amm. |  |  | BDL | 7.24 | 58 | 244 | 136 | 2.5 | 4.81 | BDL | 3200 | 10900 | 890 |  |  |  | 2.87 |  |  | 64.98 | [5 empty] | 526 | [9 empty] | 1000
2024-01-01 | 24.01.2024 | 4301 dt. 31.01.2024 | SAR, Free Amm. |  |  | BDL | 7.32 | 84 | 308 | 110 | 3.5 | 8.26 | BDL | 3200 | 13000 | 842 |  |  |  | 3.87 |  |  | 83.97 | [5 empty] | 454 | [9 empty] | 1000
2024-02-01 | 21.02.2024 | 4654 dt. 29.02.2024 | SAR, Free Amm. |  |  | BDL | 6.62 | 56 | 208 | 81 | 2 | 2.81 | BDL | 1300 | 9400 | 976 |  |  |  | 3.27 |  |  | 27.99 | [5 empty] | 524 | [9 empty] | 400
2024-03-01 | 20.03.2024 | 5080 dt. 28.03.2024 | SAR, Free Amm. |  |  | BDL | 6.86 | 68 | 240 | 117 | 3.5 | 10.64 | BDL | 1700 | 9400 | 842 |  |  |  | 3.46 |  |  | 36.98 | [5 empty] | 454 | [9 empty] | 400
2024-04-01 | 27.04.2024 | M-116 dt. 06.05.2024 | SAR, Free Amm. |  |  | BDL | 7.1 | 60 | 248 | 91 | 4 | 10.46 | BDL | 4800 | 25300 | 1076 | 0.84 |  | ND | 3.46 |  |  | 76.97 | ND |  |  |  |  | 636 | [9 empty] | 2100 |  | ND
6 | Ditch Drain upstream of RSL Distillery, Karnal (KRN-RDQ-006)
| Date of sample collection | A/R No. & date | Class of Water (Parameter not analyzed ) | SAR | Free Amonnia | B (Boron | PH | BOD mg/l | COD mg/l | TSS mg/l | O & G mg/l | Ammonical Nitrogen (as N) mg/l | DO mg/l | Faecal Coliform | Total Coliform | Conductivity | Iron | Zinc | Nickel | Phosphate | Sulphide | Sulphates | Chlorides (as Cl) mg/l | Total Chromium | Hexa Chromium | Nitrate- mg/l | Turbidity | TKN | TDS | TFS | Hardness | Ca (Calcium) | Mg | F (Fluride) | Total Alkalinity | P-Alkalinity | Na (Sodium) | K (Potassium) | Fecal Streptococci | Ar | Cu (copper) | Hg (Mercury) | Cr (Chromium) | Cd (cadmium | Pb (lead) | Alpha BHC | Beta BHC | Gama BHC(lindane) | OP DDT | PP DDT | Alpha Endosulphan | Beta Endosulphan | Dieldrin | Carboryl(Carbamate) | 2.4D | Aldrin | Malathian | Methyl Parathian | Anilophos | Chloropyriphos | Cyanide | Total 58
2021-01-01 | 06.01.2021 | 28 dt. 15.01.2021 | SAR, Free Amm. Boron, DO, F. Coli, T. Coli |  |  |  | 8.03 | 8 | 36 | 37 | N.D. | 24.95 |  |  |  | 320 | 1.24 | 0.019 | N.D. |  |  |  | 52 | N.D. | [16 empty] | N.D. |  |  | N.D. | N.D.
2021-02-01 | 04.02.2021 | 318 dt. 19.02.2021 | SAR, Free Amm. |  |  | ND | 6.93 | 23 | 80 | 118 | N.D. | 2.64 | 4.4 | 27000 | 177000 | 610 | 1.071 | 0.02 | N.D. | 0.52 |  |  | 32 | N.D. |  |  |  |  | 348 | [9 empty] | 17000 |  | N.D. |  |  | 0.008 | N.D.
2021-03-01 | 03.03.2021 | 492 dt. 12.03.2021 | SAR, Free Amm. |  |  | ND | 6.95 | 120 | 464 | 112 | 8 | 14.18 | BDL | 109000 | 240000 | 1303 | 0.402 | 0.056 | N.D. | 0.32 |  |  | 48 | N.D. |  |  |  |  | 734 | [9 empty] | 84000 |  | N.D. |  |  | N.D. | 0.072
2021-04-01 | 10.04.2021 | 902 dt. 23.04.2021 | SAR, Free Amm. |  |  | ND | 7.3 | 12 | 64 | 8 | BDL (DL=2) | 4.45 | 6.2 | 270 | 4260 | 1368 | 0.479 | N.D. | N.D. | 0.42 |  |  | 66 | N.D. |  |  |  |  | 732 | [9 empty] | 110 |  | N.D. |  |  | 0.007 | N.D.
2021-05-01 | 05.05.2021 | 1016 dt. 17.05.2021 | SAR, Free Amm. |  |  | ND | 7.15 | 18 | 76 | 26 | BDL (DL=2) | 2.52 | 2.8 | 27000 | 177000 | 542 |  |  |  | 0.52 |  |  | 32 | [5 empty] | 268 | [9 empty] | 17000
2021-06-01 | 03.06.2021 | 1280 dt. 16.06.2021 | SAR, Free Amm. |  |  | ND | 7.26 | 38 | 132 | 126 | 3.5 | 3.49 | 2.4 | 58000 | 278000 | 1027 | 1.053 | 0.015 | N.D. | 0.38 |  |  | 58 | N.D. |  |  |  |  | 552 | [9 empty] | 49000 |  | N.D. |  |  | 0.006 | N.D.
2021-07-01 | 09.07.2021 | 1586 dt. 19.07.2021 | SAR, Free Amm. |  |  | ND | 7.2 | 18 | 76 | 26 | BDL (DL=2) | 2.52 | 2.8 | 27000 | 177000 | 1206 |  |  |  | 0.52 |  |  | 32 | [5 empty] | 658 | [9 empty] | 17000
2021-08-01 | 27.08.2021 | 2219 dt. 13.09.2021 | SAR, Free Amm. |  |  | ND | 7.13 | 42 | 140 | 89 | 7.5 | 8.02 | 1.3 | 7600 | 27800 | 494 | 0.396 | 0.048 | N.D. | 0.46 |  |  | 38 | N.D. |  |  |  |  | 244 | [9 empty] | 2300 |  | N.D. |  |  | N.D. | N.D.
2021-09-01 | 10.09.2021 | 2390 dt. 29.09.2021 | SAR, Free Amm. |  |  | ND | 7.25 | 8 | 48 | 40 | BDL (DL=2) | 2.68 | 6.1 | 4800 | 42600 | 1140 | 0.998 | N.D. | N.D. | 0.5 |  |  | 36 | N.D. |  |  |  |  | 630 | [9 empty] | 2400 |  | N.D. |  |  | N.D. | N.D.
2021-10-01 | 09.10.2021 | 2697 dt. 22.10.2021 | SAR, Free Amm. |  |  | ND | 7.87 | 5.6 | 48 | 16 | BDL | N.D. | 5.6 | 1400 | 4600 | 293 |  |  |  | 0.78 |  |  | 18 | [5 empty] | 160 | [9 empty] | 200
2021-11-01 | 03.11.2021 | 2892 dt. 16.11.2021 | SAR, Free Amm. |  |  | ND | 7.66 | 34 | 112 | 68 | BDL | 10.64 | BDL | 2100 | 10900 | 762 |  |  |  | 3.05 |  |  | 48 | [5 empty] | 410 | [9 empty] | 600
2021-12-01 | 10.12.2021 | 3290 dt. 20.12.2021 | SAR, Free Amm. |  |  | ND | 7.5 | 26 | 128 | 42 | 4 | 6.16 | 1.3 | 2600 | 6300 | 1346 |  |  |  | 11.36 |  |  | 44 | [5 empty] | 732 | [9 empty] | 600
2022-01-01 | 14.01.2022 | 3699 dt. 25.01.2022 | SAR, Free Amm. |  |  | ND | 6.53 | 9 | 52 | 22 | BDL | N.D. | 5.4 | 500 | 1400 | 482 |  |  |  | 0.14 |  |  | 20 | [5 empty] | 262 | [9 empty] | 100
2022-02-01 | 11.02.2022 | 4147 dt. 21.02.2022 | SAR, Free Amm., |  |  | ND | 7.53 | 12 | 88 | 32 | BDL | N.D. | 5.4 | 7400 | 27900 | 867 |  |  |  | 0.33 |  |  | 28 | [5 empty] | 476 | [9 empty] | 2400
2022-03-01 | 17.03.2022 | 4626 dt. 29.03.2022 | SAR, Free Amm., Boron |  |  |  | 7.26 | 5.6 | 48 | 16 | BDL | N.D. | 5.6 | 1400 | 4600 | 910 |  |  |  | 0.78 |  |  | 18 | [5 empty] | 490 | [9 empty] | 200
2022-04-01 | 05.04.2022 | 4839 dt. 20.04.2022 | SAR, Free Amm., Boron |  |  |  | 7.42 | 68 | 248 | 117 | BDL | 19.6 | BDL | 7100 | 25900 | 656 | 0.234 | N.D. | 0.1 | 0.38 |  |  | 22 | N.D. |  |  |  |  | 300 | [9 empty] | 2100 |  | N.D. |  |  | N.D. | N.D.
2022-05-01 | 06.05.2022 | 5288 dt. 19.05.2022 | SAR, Free Amm., Boron |  |  |  | 7.16 | 4.2 | 20 | 9 | BDL | N.D. | 7.2 | 6900 | 27300 | 312 |  |  |  | 0.06 |  |  | 24 | [5 empty] | 168 | [9 empty] | 2100
2022-06-01 | 08.06.2022 | 5698 dt. 21.06.2022 | SAR, Free Amm., |  |  | ND | 6.5 | 9 | 52 | 15 | BDL(DL=2) | ND | 4.2 | 2600 | 6300 | 545 |  |  |  | 0.35 |  |  | 26 | [5 empty] | 282 | [9 empty] | 600
2022-07-01 | 05.07.2022 | 6068 dt. 15.07.2022 | SAR, Free Amm., |  |  | ND | 7.82 | 10 | 64 | 385 | BDL(DL=2) | ND | 5.2 | 1700 | 4800 | 393 |  |  |  | 0.36 |  |  | 32 | [5 empty] | 210 | [9 empty] | 800
2022-08-01 | 03.08.2022 | 6407 dt. 10.08.2022 | SAR, Free Amm., |  |  | ND | 6.78 | 24 | 140 | 146 | BDL(DL=2) | 0.13 | 1.2 | 1700 | 14100 | 470 |  |  |  | 0.86 |  |  | 32 | [5 empty] | 256 | [9 empty] | 600
2022-09-01 | 07.09.2022 | 6729 dt. 16.09.2022 | SAR, Free Amm., |  |  | ND | 7.32 | 60 | 200 | 175 | 13 | 8.04 | BDL(DL=1) | 2600 | 12000 | 481 |  |  |  | 0.38 |  |  | 44 | [5 empty] | 264 | [9 empty] | 800
2022-10-01 | 12.10.2022 | 7216 dt. 21.10.2022 | SAR, Free Amm., |  |  | BDL(DL=0.5) | 7.12 | 8 | 44 | 24 | BDL(DL=2) | 0.31 | 5.9 | 4800 | 8700 | 795 | 0.224 | ND | ND | 0.89 |  |  | 30 | ND |  |  |  |  | 468 | [9 empty] | 1600 |  | ND
2022-11-01 | 15.11.2022 | 7468 dt. 28.11.2022 | SAR, Free Amm., |  |  | BDL(DL=0.5) | 6.85 | 8 | 40 | 31 | BDL(DL=2) | BDL(DL=0.5) | 5.9 | 1700 | 6300 | 436 |  |  |  | 2.64 |  |  | 20 | [5 empty] | 232 | [9 empty] | 200
2022-12-01 | 14.12.2022 | 7915 dt. 26.12.2022 | SAR, Free Amm., |  |  | BDL(DL=0.5) | 7.58 | 8 | 56 | 36 | BDL(DL=2) | 12.62 | 4.2 | 5200 | 960 | 952 |  |  |  | 0.69 |  |  | 30 | [5 empty] | 562 | [9 empty] | 1600
2023-01-01 | 21.01.2023 | 197 dt. 31.01.2023 | SAR, Free Amm., |  |  | BDL(DL=0.5) | 7.66 | 9 | 52 | 21 | BDL(DL=2) | BDL(DL=0.5) | 6.2 | 3200 | 8400 | 1043 |  |  |  | 1.29 |  |  | 32 | [5 empty] | 572 | [9 empty] | 800
2023-02-01 | 17.02.2023 | 566 dt. 27.02.2023 | SAR, Free Amm., |  |  | BDL(DL=0.5) | 7.11 | 62 | 216 | 112 | 4.5 | 4.87 | BDL(DL=01) | 9400 | 27800 | 1130 |  |  |  | 2.86 |  |  | 50 | [5 empty] | 670 | [9 empty] | 1700
2023-03-01 | 29.01.2023 | 1017 dt. 07.04.2023 | SAR, Free Amm., |  |  |  | 7.55 | 15 | 64 | 30 | BDL(DL=2) | 1.12 | 4.5 | 2000 | 8400 | 1139 |  |  |  | 3.62 |  |  | 24 | [5 empty] | 620 | [9 empty] | 600
2023-05-01 | 25.05.2023 | 1636 dt. 01.06.2023 | SAR, Free Amm., |  |  | BDL(DL=0.5) | 6.44 | 38 | 164 | 67 | 14 | 9.64 | BDL(DL=01) | 2100 | 10900 | 498 |  |  |  | 3.67 |  |  | 35.98 | [5 empty] | 292 | [9 empty] | 600
2023-06-01 | 09.06.2023 | 1829 dt. 16.06.2023 | SAR, Free Amm., |  |  | BDL(DL=0.5) | 7.42 | 38 | 156 | 85 | BDL(DL=2) | 10.64 | 4.6 | 2600 | 6300 | 702 |  |  |  | 2.64 |  |  | 49.98 | [5 empty] | 164 | [9 empty] | 600
2023-08-01 | 11.08.2023 | 2472 dt. 21.08.2023 | SAR, Free Amm., |  |  | BDL(DL=0.5) | 7.23 | 19 | 88 | 38 | BDL(DL=2) | BDL(DL=0.5) | 1.8 | 1100 | 7600 | 362 |  |  |  | 2.68 |  |  | 20.99 | [5 empty] | 198 | [9 empty] | 200
2023-09-01 | 15.09.2023 | 2837 dt. 25.09.2023 | SAR, Free Amm., |  |  | BDL(DL=0.5) | 7.15 | 9.8 | 60 | 36 | BDL(DL=2) | 2.55 | 4.2 | 2600 | 6300 | 885 |  |  |  | 1.45 |  |  | 65.97 | [5 empty] | 522 | [9 empty] | 600
2023-10-01 | 27.10.2023 | 3356 dt. 06.11.2023 | SAR, Free Amm., |  |  | BDL(DL=0.5) | 6.49 | 18 | 120 | 42 | BDL(DL=2) | 1.42 | 4.6 | 800 | 7600 | 562 | 0.81 | ND | ND | 2.46 |  |  | 17.99 | ND |  |  |  |  | 308 | [9 empty] | 200 |  | ND
2023-11-01 | 22.11.2023 | 3650 dt. 01.12.2023 | SAR, Free Amm., |  |  | BDL | 7.18 | 98 | 356 | 195 | 3 | 14.45 | BDL | 4000 | 17700 | 709 |  |  |  | 4.62 |  |  | 90.97 | [5 empty] | 380 | [9 empty] | 1400
2023-12-01 | 13.12.2023 | 3884 dt. 22.12.2023 | SAR, Free Amm., |  |  | BDL | 6.88 | 27 | 108 | 64 | BDL | 1.48 | BDL | 200 | 4300 | 706 |  |  |  | 1.34 |  |  | 51.98 | [5 empty] | 412 | [9 empty] | 100
2024-01-01 | 24.01.2024 | 4299 dt. 31.01.2024 | SAR, Free Amm., |  |  | BDL | 7.4 | 90 | 332 | 187 | 3.5 | 12.62 | BDL | 4300 | 21200 | 1175 |  |  |  | 4.29 |  |  | 100.96 | [5 empty] | 694 | [9 empty] | 1200
2024-02-01 | 21.02.2024 | 4656 dt. 29.02.2024 | SAR, Free Amm., |  |  | BDL | 6.65 | 40 | 164 | 76 | 3.5 | 3.46 | BDL | 1700 | 12000 | 1070 |  |  |  | 4.24 |  |  | 47.98 | [5 empty] | 636 | [9 empty] | 500
2024-03-01 | 29.03.2024 | 5155 dt. 04.04.2024 | SAR, Free Amm., |  |  | BDL | 7.29 | 70 | 272 | 71 | 4 | 8.41 | BDL | 2600 | 6300 | 1404 |  |  |  | 2.46 |  |  | 74.97 | [5 empty] | 832 | [9 empty] | 600
2024-04-01 | 27.04.2024 | M-118 dt. 06.05.2024 | SAR, Free Amm., |  |  | BDL | 7.26 | 82 | 292 | 84 | 3.5 | 5.46 | BDL | 12000 | 24000 | 799 | 0.46 |  | ND | 1.46 |  |  | 84.97 | ND |  |  |  |  | 470 | [9 empty] | 1700 |  | ND
7 | Ditch Drain Downstream of RSL Distillery, Karnal (KRN-RDQ-007)
| Date of sample collection | A/R No. & date | Class of Water (Parameter not analyzed ) | SAR | Free Amonnia | B (Boron | PH | BOD mg/l | COD mg/l | TSS mg/l | O & G mg/l | Ammonical Nitrogen (as N) mg/l | DO mg/l | Faecal Coliform | Total Coliform | Conductivity | Iron | Zinc | Nickel | Phosphate | Sulphide | Sulphates | Chlorides (as Cl) mg/l | Total Chromium | Hexa Chromium | Nitrate- mg/l | Turbidity | TKN | TDS | TFS | Hardness | Ca (Calcium) | Mg | F (Fluride) | Total Alkalinity | P-Alkalinity | Na (Sodium) | K (Potassium) | Fecal Streptococci | Ar | Cu (copper) | Hg (Mercury) | Cr (Chromium) | Cd (cadmium | Pb (lead) | Alpha BHC | Beta BHC | Gama BHC(lindane) | OP DDT | PP DDT | Alpha Endosulphan | Beta Endosulphan | Dieldrin | Carboryl(Carbamate) | 2.4D | Aldrin | Malathian | Methyl Parathian | Anilophos | Chloropyriphos | Cyanide | Total 58
2021-01-01 | 06.01.2021 | 28 dt. 15.01.2021 | SAR, Free Amm., Boron, DO, F. Coli, T. Coli |  |  |  | 7.97 | 9 | 40 | 42 | N.D. | N.D. |  |  |  | 327 | 0.528 | 0.036 | N.D. |  |  |  | 32 | N.D. | [16 empty] | N.D. |  |  | N.D. | N.D.
2021-02-01 | 04.02.2021 | 319 dt. 19.02.2021 | SAR, Free Amm. |  |  | ND | 6.91 | 26 | 96 | 90 | N.D. | 2.52 | 4.1 | 31000 | 212000 | 998 | 0.527 | 0.044 | N.D. | 0.35 |  |  | 44 | N.D. |  |  |  |  | 556 | [9 empty] | 21000 |  | 0.02 |  |  | 0.009 | N.D.
2021-03-01 | 03.03.2021 | 493 dt. 12.03.2021 | SAR, Free Amm. |  |  | ND | 6.91 | 104 | 396 | 105 | 7.5 | 14.78 | BDL | 120000 | 278000 | 1301 | 0.4 | 0.032 | N.D. | 0.37 |  |  | 52 | N.D. |  |  |  |  | 726 | [9 empty] | 94000 |  | N.D. |  |  | N.D. | 0.061
2021-04-01 | 10.04.2021 | 903 dt. 23.04.2021 | SAR, Free Amm. |  |  | ND | 7.01 | 11 | 60 | 9 | BDL (DL=2) | 1.86 | 6.1 | 110 | 2100 | 1262 | 0.502 | N.D. | N.D. | 0.15 |  |  | 62 | N.D. |  |  |  |  | 674 | [9 empty] | 70 |  | N.D. |  |  | 0.012 | N.D.
2021-05-01 | 05.05.2021 | 1017 dt. 17.05.2021 | SAR, Free Amm. |  |  | ND | 7.15 | 22 | 92 | 32 | BDL (DL=2) | 2.62 | 2.4 | 31000 | 212000 | 540 |  |  |  | 0.35 |  |  | 44 | [5 empty] | 288 | [9 empty] | 21000
2021-06-01 | 03.06.2021 | 1281 dt. 16.06.2021 | SAR, Free Amm. |  |  | ND | 7.3 | 32 | 120 | 107 | 3 | 2.46 | 2.6 | 39000 | 120000 | 1029 | 0.515 | 0.042 | N.D. | 0.27 |  |  | 42 | N.D. |  |  |  |  | 548 | [9 empty] | 27000 |  | N.D. |  |  | N.D. | N.D.
2021-07-01 | 09.07.2021 | 1587 dt. 19.07.2021 | SAR, Free Amm. |  |  | ND | 7.18 | 22 | 92 | 32 | BDL (DL=2) | 2.62 | 2.4 | 31000 | 212000 | 1209 |  |  |  | 0.35 |  |  | 44 | [5 empty] | 654 | [9 empty] | 21000
2021-08-01 | 27.08.2021 | 2220 dt. 13.09.2021 | SAR, Free Amm. |  |  | ND | 7.15 | 38 | 132 | 74 | 7 | 7.32 | 1.6 | 4600 | 21200 | 490 | 0.402 | 0.033 | N.D. | 0.4 |  |  | 42 | N.D. |  |  |  |  | 240 | [9 empty] | 2100 |  | N.D. |  |  | N.D. | N.D.
2021-09-01 | 10.09.2021 | 2391 dt. 29.09.2021 | SAR, Free Amm. |  |  | ND | 8.98 | 6 | 40 | 30 | BDL (DL=2) | 2.56 | 5.2 | 4100 | 34800 | 610 | 0.628 | N.D. | N.D | 0.32 |  |  | 48 | N.D. |  |  |  |  | 338 | [9 empty] | 2100 |  | N.D. |  |  | N.D. | N.D
2021-10-01 | 09.10.2021 | 2698 dt. 22.10.2021 | SAR, Free Amm. |  |  | ND | 7.88 | 3.8 | 28 | 14 | BDL | N.D. | 5.7 | 1700 | 6300 | 299 |  |  |  | 0.58 |  |  | 26 | [5 empty] | 162 | [9 empty] | 200
2021-11-01 | 03.11.2021 | 2893 dt. 16.11.2021 | SAR, Free Amm. |  |  | ND | 8.06 | 40 | 136 | 78 | BDL | 11.76 | BDL | 2600 | 12000 | 767 |  |  |  | 3.06 |  |  | 58 | [5 empty] | 412 | [9 empty] | 800
2021-12-01 | 10.12.2021 | 3291 dt. 20.12.2021 | SAR, Free Amm. |  |  | ND | 7.4 | 22 | 116 | 38 | BDL | 7.84 | 1.2 | 3200 | 7600 | 1367 |  |  |  | 11.3 |  |  | 38 | [5 empty] | 744 | [9 empty] | 800
2022-01-01 | 14.01.2022 | 3700 dt. 25.01.2022 | SAR, Free Amm. |  |  | ND | 6.68 | 11 | 64 | 17 | BDL | N.D. | 5.2 | 600 | 2000 | 486 |  |  |  | 0.18 |  |  | 24 | [5 empty] | 264 | [9 empty] | 200
2022-02-01 | 11.02.2022 | 4148 dt. 21.02.2022 | SAR, Free Amm. |  |  | ND | 7.54 | 10 | 76 | 28 | BDL | N.D. | 5.6 | 4800 | 21000 | 851 |  |  |  | 0.25 |  |  | 24 | [5 empty] | 468 | [9 empty] | 2200
2022-03-01 | 17.03.2022 | 4627 dt. 29.03.2022 | SAR, Free Amm., Boron |  |  |  | 7.21 | 3.8 | 28 | 14 | BDL | N.D. | 5.7 | 1700 | 6300 | 925 |  |  |  | 0.58 |  |  | 26 | [5 empty] | 412 | [9 empty] | 200
2022-04-01 | 05.04.2022 | 4840 dt. 20.04.2022 | SAR, Free Amm., Boron |  |  |  | 7.35 | 56 | 200 | 150 | 4.5 | 6.16 | BDL | 4700 | 22000 | 667 | 0.42 | N.D. | N.D. | 0.4 |  |  | 54 | N.D. |  |  |  |  | 302 | [9 empty] | 2200 |  | N.D. |  |  | N.D. | N.D.
2022-05-01 | 06.05.2022 | 5289 dt. 19.05.2022 | SAR, Free Amm., Boron |  |  |  | 6.94 | 3.2 | 16 | 8 | BDL | N.D. | 7.3 | 4400 | 23000 | 310 |  |  |  | 0.08 |  |  | 20 | [5 empty] | 156 | [9 empty] | 2600
2022-06-01 | 08.06.2022 | 5699 dt. 21.06.2022 | SAR, Free Amm. |  |  | ND | 7.02 | 10 | 60 | 21 | BDL(DL=2) | ND | 4 | 3200 | 7600 | 552 |  |  |  | 0.48 |  |  | 30 | [5 empty] | 280 | [9 empty] | 800
2022-07-01 | 05.07.2022 | 6069 dt. 15.07.2022 | SAR, Free Amm. |  |  | ND | 7.87 | 9 | 52 | 410 | BDL(DL=2) | ND | 5.3 | 800 | 1700 | 379 |  |  |  | 0.32 |  |  | 30 | [5 empty] | 204 | [9 empty] | 200
2022-08-01 | 03.08.2022 | 6408 dt. 10.08.2022 | SAR, Free Amm. |  |  | ND | 6.75 | 19 | 112 | 124 | BDL(DL=2) | ND | 2.3 | 1700 | 12000 | 450 |  |  |  | 0.89 |  |  | 28 | [5 empty] | 242 | [9 empty] | 500
2022-09-01 | 07.09.2022 | 6729 dt. 16.09.2022 | SAR, Free Amm. |  |  | ND | 7.06 | 23 | 100 | 48 | 4.5 | 9.26 | BDL(DL=1) | 2100 | 10900 | 613 |  |  |  | 0.36 |  |  | 38 | [5 empty] | 330 | [9 empty] | 600
2022-10-01 | 12.10.2022 | 7217 dt. 21.10.2022 | SAR, Free Amm. |  |  | BDL(DL=0.5) | 7.07 | 9 | 56 | 31 | BDL(DL=2) | BDL(DL=0.5) | 5.7 | 5800 | 10600 | 889 | 0.364 | ND | ND | 1.01 |  |  | 26 | ND |  |  |  |  | 524 | [9 empty] | 2100 |  | ND
2022-11-01 | 15.11.2022 | 7469 dt. 28.11.2022 | SAR, Free Amm. |  |  | BDL(DL=0.5) | 6.89 | 69.2 | 24 | 27 | BDL(DL=2) | BDL(DL=0.5) | 6 | 1400 | 3400 | 339 |  |  |  | 3.29 |  |  | 24 | [5 empty] | 186 | [9 empty] | 200
2022-12-01 | 14.12.2022 | 7916 dt. 26.12.2022 | SAR, Free Amm. |  |  | BDL(DL=0.5) | 7.45 | 15 | 88 | 54 | BDL(DL=2) | 19.84 | 4 | 4200 | 7800 | 963 |  |  |  | 0.9 |  |  | 32 | [5 empty] | 568 | [9 empty] | 1200
2023-01-01 | 21.01.2022 | 198 dt. 31.01.2023 | SAR, Free Amm. |  |  | BDL(DL=0.5) | 7.7 | 12 | 72 | 19 | BDL(DL=2) | BDL(DL=0.5) | 6 | 4300 | 10900 | 1007 |  |  |  | 1.62 |  |  | 38 | [5 empty] | 528 | [9 empty] | 1400
2023-02-01 | 17.02.2023 | 567 dt. 27.02.2023 | SAR, Free Amm. |  |  | BDL(DL=0.5) | 7.1 | 78 | 284 | 128 | BDL(DL=2) | 5.64 | BDL(DL=01) | 11800 | 34500 | 1134 |  |  |  | 1.9 |  |  | 42 | [5 empty] | 672 | [9 empty] | 3100
2023-03-01 | 29.03.2023 | 1018 dt. 07.04.2023 | SAR, Free Amm. |  |  | BDL(DL=0.5) | 7.5 | 18 | 76 | 28 | BDL(DL=2) | 1.68 | 4.2 | 2200 | 8400 | 1147 |  |  |  | 2.89 |  |  | 28 | [5 empty] | 630 | [9 empty] | 1100
2023-05-01 | 25.05.2023 | 1637 dt. 01.06.2023 | SAR, Free Amm. |  |  | BDL(DL=0.5) | 6.61 | 28 | 136 | 47 | 15.5 | 10.01 | BDL(DL=01) | 3200 | 8400 | 528 |  |  |  | 4.52 |  |  | 34.98 | [5 empty] | 310 | [9 empty] | 1600
2023-06-01 | 09.06.2023 | 1830 dt. 16.06.2023 | SAR, Free Amm. |  |  | BDL(DL=0.5) | 7.48 | 48 | 168 | 86 | BDL(DL=2) | 9.87 | 4.8 | 3200 | 7600 | 699 |  |  |  | 3 |  |  | 55.98 | [5 empty] | 412 | [9 empty] | 800
2023-08-01 | 11.08.2023 | 2473 dt. 21.08.2023 | SAR, Free Amm. |  |  | BDL(DL=0.5) | 7.14 | 21 | 96 | 48 | BDL(DL=2) | BDL(DL=0.5) | 1.5 | 1300 | 9400 | 374 |  |  |  | 3 |  |  | 19.99 | [5 empty] | 200 | [9 empty] | 400
2023-09-01 | 15.09.2023 | 2838 dt. 25.09.2023 | SAR, Free Amm. |  |  | BDL(DL=0.5) | 7.25 | 12 | 64 | 35 | BDL(Dl=2) | 2.16 | 4 | 3200 | 7600 | 885 |  |  |  | 1.28 |  |  | 65.97 | [5 empty] | 478 | [9 empty] | 800
2023-10-01 | 27.10.2023 | 3357 dt. 06.11.2023 | SAR, Free Amm. |  |  | BDL(DL=0.5) | 6.46 | 22 | 132 | 57 | BLD(DL=02) | BDL(DL=0.5) | BDL(DL=01) | 1200 | 9400 | 514 | 0.91 | ND | ND | 2.68 |  |  | 18.99 | [5 empty] | 280 | [9 empty] | 400 |  | ND
2023-11-01 | 22.11.2023 | 3651 dt. 01.12.2023 | SAR, Free Amm. |  |  | BDL | 7.37 | 118 | 408 | 229 | 4.5 | 21.7 | BDL | 4300 | 22100 | 609 |  |  |  | 6.89 |  |  | 102.96 | [5 empty] | 357 | [9 empty] | 1400
2023-12-01 | 13.12.2023 | 3885 dt. 22.12.2023 | SAR, Free Amm. |  |  | BDL | 6.84 | 30 | 124 | 75 | BDL | 2.61 | BDL | 600 | 4600 | 667 |  |  |  | 1.87 |  |  | 54.98 | [5 empty] | 390 | [9 empty] | 300
2024-01-01 | 24.01.2024 | 4300 dt. 31.01.2024 | SAR, Free Amm. |  |  | BDL | 7.36 | 102 | 352 | 260 | 6.5 | 16.48 | BDL | 4600 | 24000 | 1108 |  |  |  | 6.81 |  |  | 108.96 | [5 empty] | 656 | [9 empty] | 2100
2024-02-01 | 21.02.2024 | 4657 dt. 29.02.2024 | SAR, Free Amm. |  |  | BDL | 6.83 | 50 | 180 | 85 | 2 | 3.46 | BDL | 2100 | 10900 | 1129 |  |  |  | 4.25 |  |  | 48.98 | [5 empty] | 668 | [9 empty] | 600
2024-03-01 | 29.03.2024 | 5156 dt. 04.04.2024 | SAR, Free Amm. |  |  | BDL | 7.26 | 82 | 288 | 84 | 3.5 | 7.56 | BDL | 2200 | 9400 | 1315 |  |  |  | 2.18 |  |  | 72.97 | [5 empty] | 714 | [9 empty] | 1100
2024-04-01 | 27.04.2024 | M-119 dt. 06.05.2024 | SAR, Free Amm. |  |  | BDL | 7 | 76 | 288 | 87 | 4.5 | 6.41 | BDL | 5800 | 17500 | 771 | 0.5 |  | ND | 1.87 |  |  | 78.97 | ND |  |  |  |  | 454 | [9 empty] | 1700 |  | ND
Panipat Region
1 | Gharaunda Drain before meeting (Upstream) M/s Varun Beverage Ltd. (Old name Pepsico India Holdings Pvt. Ltd.), , Vill. Ali Asgarpur, P.O. Ganjbar, G.T. Road Panipat (PNP-RDQ-001)
| Date of sample collection | A/R No. & Date | Class of Water (Parameter not analyzed ) | SAR | Free Amonnia | B (Boron | PH | BOD mg/l | COD mg/l | TSS mg/l | O & G mg/l | Ammonical Nitrogen (as N) mg/l | DO mg/l | Faecal Coliform | Total Coliform | Conductivity | Iron | Zinc | Nickel | Phosphate | Sulphide | Sulphates | Chlorides (as Cl) mg/l | Total Chromium | Hexa Chromium | Nitrate- mg/l | Turbidity | TKN | TDS | TFS | Hardness | Hexavalent (Calcium) | Mg | F (Fluride) | Total Alkalinity | P-Alkalinity | Na (Sodium) | K (Potassium) | Fecal Streptococci | Ar | Cu (copper) | Hg (Mercury) | Cr (Chromium) | Cd (cadmium | Pb (lead) | Alpha BHC | Beta BHC | Gama BHC(lindane) | OP DDT | PP DDT | Alpha Endosulphan | Beta Endosulphan | Dieldrin | Carboryl(Carbamate) | 2.4D | Aldrin | Malathian | Methyl Parathian | Anilophos | Chloropyriphos | Cyanide | Total 58
Jan-21 | 07.01.2021 | 36 dt. 18.01.2021 | SAR, Free Amm. |  |  | ND | 7.55 | 23 | 92 | 46 | N.D. | 8.37 | 1.8 | 79000 | 172000 | 812 | 0.192 | 0.043 | N.D. | 0.31 |  |  |  | N.D. |  |  |  |  | 438 | [9 empty] | 31000 |  | N.D. |  |  | N.D. | N.D.
Feb-21 | 06.02.2021 | 334 dt. 19.02.2021 | SAR, Free Amm. |  |  | ND | 7.55 | 36 | 140 | 88 | N.D. | 7.96 | 2.8 | 83000 | 345000 | 1354 | 0.04 | N.D. | N.D. | 2.04 |  |  | 102 | N.D. |  |  |  |  | 756 | [9 empty] | 49000 |  | N.D. |  |  | 0.005 | N.D.
Mar-21 | 10.03.2021 | 605 dt. 24.03.2021 | SAR, Free Amm. |  |  | ND | 7.71 | 42 | 148 | 89 | 4.5 | 7.96 | BDL | 94000 | 221000 | 1713 | 0.213 | N.D. | N.D. | 0.68 |  |  | 46 | 0.1 |  |  |  |  | 1068 | [9 empty] | 79000 |  | N.D. |  |  | N.D. | N.D. | [16 empty] | Time and Temp. not mentioned by field officer.
Apr-21 | 08.04.2021 | 788 dt. 22.04.2021 | SAR, Free Amm. |  |  | ND | 7.8 | 20 | 84 | 59 | BDL (DL=2) | 13.19 | 4.8 | 83000 | 345000 | 1690 | 0.226 | N.D. | N.D. | 2.94 |  |  | 132 | N.D. |  |  |  |  | 918 | [9 empty] | 49000 |  | N.D. |  |  | 0.003 | N.D.
May-21 | 07.05.2021 | 1022 dt. 18.05.2021 | SAR, Free Amm. |  |  | ND | 7.43 | 38 | 144 | 31 | BDL (DL=2) | 7.96 | 3.4 | 94000 | 345000 | 1616 |  |  |  | 2.04 |  |  | 96 | [5 empty] | 864 | [9 empty] | 58000
June-21 | 03.06.2021 | 1285 dt. 16.06.2021 | SAR, Free Amm. |  |  | ND | 7.62 | 32 | 108 | 26 | BDL (DL=2) | 6.95 | 2.4 | 40000 | 345000 | 1505 | 0.035 | N.D. | N.D. | 0.29 |  |  | 36 | N.D. |  |  |  |  | 858 | [9 empty] | 32000 |  | N.D. |  |  | N.D. | N.D.
July-21 | 10.07.2021 | 1591 dt. 20.07.2021 | SAR, Free Amm., Boron |  |  |  | 7.34 | 42 | 148 | 89 | 4.5 | 7.96 | BDL (DL=1) | 94000 | 221000 | 1548 | 0.213 | N.D. | N.D. | 0.68 |  |  | 46 | N.D. |  |  |  |  | 842 | [9 empty] | 79000 |  | N.D. |  |  | N.D. | N.D.
Aug-23 | 11.08.2021 | 2008 dt. 23.08.2021 | SAR, Free Amm. |  |  | BDL | 7.53 | 56 | 212 | 148 | BDL | 7.96 | BDL | 8300 | 34500 | 1606 | BDL |  |  | 2.04 |  |  | 58 | BDL |  |  |  |  | 889 | [9 empty] | 4900
Sep-21 | 10.09.2021 | 2373 dt. 29.09.2021 | SAR, Free Amm. |  |  | ND | 7.63 | 25 | 120 | 42 | BDL (DL=2) | 8.37 | BDL (DL=1) | 10900 | 42600 | 1450 | 0.188 | 0.04 | N.D. | 0.3 |  |  |  | N.D. |  |  |  |  | 850 | [9 empty] | 2600 |  | N.D. |  |  | N.D. | N.D.
Oct-21 | 09.10.2021 | 2721 dt. 27.10.2021 | SAR, Free Amm. Boron |  |  |  | 7.58 | 15 | 60 | 36 | BDL | N.D. | BDL | 6300 | 34800 | 1387 |  |  |  | 18.76 |  |  | 48 | [5 empty] | 758 | [9 empty] | 1400
Nov-21 | 09.11.2021 | 2900 dt. 22.11.2021 | SAR, Free Amm. |  |  | ND | 8.12 | 36 | 128 | 96 | BDL | 6.72 | BDL | 12000 | 24000 | 1460 |  |  |  | 5.74 |  |  | 170 | [5 empty] | 790 | [9 empty] | 1700
Dec-21 | 11.12.2021 | 3335 dt. 28.12.2021 | SAR, Free Amm. |  |  | ND | 7.48 | 38 | 116 | 98 | BDL | 6.16 | BDL | 2200 | 9400 | 1462 |  |  |  | 0.44 |  |  | 48 | [5 empty] | 802 | [9 empty] | 800
2022-01-01 | 08.01.2022 | 3625 dt. 19.01.2022 | SAR, Free Amm. |  |  | ND | 7.47 | 36 | 120 | 56 | BDL | 6.16 | BDL | 1500 | 3900 | 1457 |  |  |  | 0.5 |  |  | 38 | [5 empty] | 792 | [9 empty] | 500
2022-02-01 | 08.02.2022 | 4117 dt. 15.02.2022 | SAR, Free Amm. |  |  | ND | 7.48 | 58 | 212 | 88 | 4.5 | 17.32 | BDL | 10800 | 41600 | 1578 |  |  |  | 0.5 |  |  | 58 | [5 empty] | 860 | [9 empty] | 2700
2022-03-01 | 04.03.2022 | 4406 dt. 17.03.2022 | SAR, Free Amm. |  |  | ND | 7.67 | 36 | 120 | 56 | BDL | 6.12 | BDL | 1500 | 3900 | 1523 |  |  |  | 0.52 |  |  | 38 | [5 empty] | 752 | [9 empty] | 500
2022-04-01 | 07.04.2022 | 4911 dt. 22.04.2022 | SAR, Free Amm., Boron |  |  |  | 7.2 | 36 | 140 | 88 | BDL | 7.96 | 2.8 | 2400 | 9200 | 1675 | 0.263 | N.D. | N.D. | 1.04 |  |  | 102 | N.D. |  |  |  |  | 890 | [9 empty] | 600 |  | N.D. |  |  |  | N.D.
2022-05-01 | 11.05.2022 | 5387 dt. 25.05.2022 | SAR, Free Amm., Boron |  |  |  | 7.22 | 36 | 120 | 14 | 3.5 | 1.12 | BDL | 2200 | 9400 | 1383 |  |  |  | 8.16 |  |  | 14 | [5 empty] | 754 | [9 empty] | 800
2022-06-01 | 09.06.2022 | 5713 dt. 21.06.2022 | SAR, Free Amm. |  |  | ND | 7.8 | 9 | 52 | 12 | ND | BDL(DL=0.5) | 5.2 | 1100 | 3900 | 1668 |  |  |  | 0.62 |  |  | 26 | [5 empty] | 910 | [9 empty] | 100
2022-07-01 | 09.07.2022 | 6091 dt. 18.07.2022 | SAR, Free Amm. |  |  | ND | 7.3 | 98 | 332 | 259 | BDL(DL=2) | 13.44 | BDL(DL=1) | 7600 | 34800 | 1239 |  |  |  | 1.29 |  |  | 68 | [5 empty] | 680 | [9 empty] | 2200
2022-08-01 | 06.08.2022 | 6424 dt. 16.08.2022 | SAR, Free Amm. Boron |  |  |  | 7.08 | 28 | 100 | 58 | BDL(DL=2) | 5.54 | 1.2 | 12000 | 24000 | 512 |  |  |  | 1.2 | [8 empty] | 280 | [9 empty] | 1700
2022-09-01 | 08.09.2022 | 6800 dt. 16.09.2022 | SAR, Free Amm. |  |  | ND | 7.64 | 22 | 96 | 72 | BDL(DL=2) | 2.24 | 1.8 | 3400 | 7900 | 1390 |  |  |  | 0.68 |  |  | 22 | [5 empty] | 762 | [9 empty] | 800
2022-10-01 | 08.10.2022 | 7093 dt. 18.10.2022 | SAR, Free Amm. |  |  | BDL(DL=0.5) | 7.6 | 40 | 148 | 138 | 4.5 | 1.64 | BDL(DL=1) | 2100 | 8600 | 1430 | 0.258 | ND | ND | 2.84 |  |  | 32 | ND |  |  |  |  | 778 | [9 empty] | 800
2022-11-01 | 10.11.2022 | 7419 dt. 22.11.2022 | SAR, Free Amm. |  |  | BDL(DL=0.5) | 7.58 | 18 | 93.6 | 20 | 10 | 1.68 | 5.4 | 4600 | 7800 | 1185 |  |  |  | 3.46 |  |  | 46 | [5 empty] | 642 | [9 empty] | 1600
2022-12-01 | 02.12.2022 | 7663 dt. 19.12.2022 | SAR, Free Amm. |  |  | BDL(DL=0.5) | 7.44 | 23 | 128 | 52 | BDL(DL=02) | 4.64 | BDL(DL=01) | 2300 | 13000 | 1390 |  |  |  | 3.08 |  |  | 32 | [5 empty] | 756 | [9 empty] | 200
2023-01-01 | 11.01.2023 | 58 dt. 20.01.2023 | SAR, Free Amm. |  |  | BDL(DL=0.5) | 7.47 | 9 | 56 | 19 | BDL(DL=2) | BDL(DL=0.5) | 5.6 | 2600 | 9400 | 1407 |  |  |  | 2.47 |  |  | 20 | [5 empty] | 770 | [9 empty] | 400
2023-02-01 | 10.02.2023 | 398 dt. 20.02.2023 | SAR, Free Amm. |  |  | BDL(DL=0.5) | 7.2 | 90 | 296 | 166 | 13 | 10.67 | BDL(DL=01) | 6300 | 34800 | 1395 |  |  |  | 2.55 |  |  | 40 | [5 empty] | 758 | [9 empty] | 1400
2023-03-01 | 03.03.2023 | 729 dt. 14.03.2023 | SAR, Free Amm. |  |  | BDL(DL=0.5) | 7.26 | 62 | 216 | 185 | 12 | 5.68 | BDL(DL=01) | 6300 | 34800 | 1494 |  |  |  | 3.24 |  |  | 70 | [5 empty] | 512 | [9 empty] | 1400
2023-04-01 | 05.04.2023 | 1110 dt. 13.04.2023 | SAR, Free Amm. |  |  | BDL(DL=0.5) | 7.25 | 12 | 60 | 23 | BDL(DL=2) | BDL(DL=0.5) | 5 | 2900 | 9800 | 1535 | 0.2 | BDL(DL=0.01) | BDL(DL=0.1) | 2.67 |  |  | 24 | BDL(DL=0.06) | [14 empty] | 800 |  | BDL(DL=0.03)
2023-05-01 | 09.05.2023 | 1430 dt. 19.05.2023 | SAR, Free Amm. |  |  | BDL(DL=0.5) | 7.36 | 56 | 224 | 98 | 14 | 8.41 | BDL(DL=01) | 2400 | 18600 | 1176 |  |  |  | 3.64 |  |  | 42 | [5 empty] | 638 | [9 empty] | 800
2023-06-01 | 14.06.2023 | 1870 dt. 23.06.2023 | SAR, Free Amm. |  |  | BDL(DL=0.5) | 7.15 | 52 | 180 | 89 | 7.5 | 4.87 | BDL(DL=01) | 3200 | 10900 | 2390 |  |  |  | 4.67 |  |  | 199.93 | [5 empty] | 1426 | [9 empty] | 1000
2023-07-01 | 07.07.2023 | 2130 dt. 14.07.2023 | SAR, Free Amm. |  |  | BDL(DL=0.5) | 6.82 | 8.6 | 44 | 18 | BDL(DL=2) | BDL(DL=0.5) | BDL(DL=01) | 2200 | 9400 | 835 |  |  |  | 1.06 |  |  | 22.99 | [5 empty] | 456 | [9 empty] | 800
2023-08-01 | 18.08.2023 | 2519 dt. 28.08.2023 | SAR, Free Amm. |  |  | BDL(DL=0.5) | 7.27 | 60 | 272 | 112 | 7.5 | 2.24 | BDL(DL=01) | 4000 | 17500 | 1404 |  |  |  | 3.48 |  |  | 179.94 | [5 empty] | 772 | [9 empty] | 1100
2023-09-01 | 06.09.2023 | 2761 dt. 14.09.2023 | SAR, Free Amm. |  |  | BDL(DL=0.5) | 7.34 | 22 | 100 | 57 | 4.5 | 0.76 | 1.6 | 2200 | 9400 | 1403 |  |  |  | 1.41 |  |  | 147.95 | [5 empty] | 832 | [9 empty] | 800
2023-10-01 | 07.10.2023 | 3116 dt. 17.10.2023 | SAR, Free Amm. |  |  | BDL (DL=0.5) | 7.68 | 28 | 128 | 81 | BDL (DL=2) | 8.27 | 2.5 | 2200 | 7600 | 1433 | 0.37 | ND | ND | 2.64 |  |  | 34.98 | ND |  |  |  |  | 850 | [9 empty] | 600 |  | ND
2023-11-01 | 18.11.2023 | 3602 dt. 29.11.2023 | SAR, Free Amm. |  |  | BDL | 7.24 | 24 | 120 | 70 | BDL | 7.49 | 1.8 | 3400 | 12000 | 1185 |  |  |  | 1.47 |  |  | 93.97 | [5 empty] | 702 | [9 empty] | 1100
2023-12-01 | 07.12.2023 | 3770 dt. 18.12.2023 | SAR, Free Amm. |  |  | BDL | 7.28 | 124 | 420 | 207 | 4.5 | 2.47 | BDL | 4300 | 21200 | 1559 |  |  |  | 5.39 |  |  | 146.61 | [5 empty] | 926 | [9 empty] | 1400
2024-01-01 | 04.01.2024 | 4114 dt. 15.01.2024 | SAR, Free Amm. |  |  | BDL | 7.06 | 29 | 136 | 76 | BDL | 7.41 | 1.2 | 2200 | 9400 | 1455 |  |  |  | 2.81 |  |  | 36.98 | [5 empty] | 792 | [9 empty] | 1100
2024-02-01 | 09.02.2024 | 4535 dt. 19.02.2024 | SAR, Free Amm. |  |  | BDL | 7.34 | 24 | 128 | 61 | BDL | 8.41 | 1.8 | 2300 | 10900 | 1350 |  |  |  | 2.64 |  |  | 133.29 | [5 empty] | 734 | [9 empty] | 1100
2024-03-01 | 06.03.2024 | 4829 dt. 15.03.2024 | SAR, Free Amm. |  |  | BDL | 7.28 | 27 | 140 | 71 | BDL | 3.46 | 1 | 300 | 4800 | 1318 |  |  |  | 3.19 |  |  | 56.98 | [5 empty] | 716 | [9 empty] | 100
2024-04-01 | 05.04.2024 | M-3 dt.15.04.2024 | SAR, Free Amm. |  |  | BDL | 7.2 | 21 | 100 | 64 | BDL | 2.16 | 1.2 | 1700 | 8400 | 1472 |  |  |  | 3.64 |  |  | 51.98 | [5 empty] | 874 | [9 empty] | 400
2 | Gharaunda Drain after meeting M/s Varun Beverage Ltd. (Old name Pepsico India Holdings Pvt. Ltd.), , Vill.Ali Asgarpur, P.O. Ganjbar, G.T. Road Panipat (PNP-RDQ-002)
| Date of sample collection | A/R No. & Date | Class of Water (Parameter not analyzed ) | SAR | Free Amonnia | B (Boron | PH | BOD mg/l | COD mg/l | TSS mg/l | O & G mg/l | Ammonical Nitrogen (as N) mg/l | DO mg/l | Faecal Coliform | Total Coliform | Conductivity | Iron | Zinc | Nickel | Phosphate | Sulphide | Sulphates | Chlorides (as Cl) mg/l | Total Chromium | Hexa Chromium | Nitrate- mg/l | Turbidity | TKN | TDS | TFS | Hardness | Hexavalent (Calcium) | Mg | F (Fluride) | Total Alkalinity | P-Alkalinity | Na (Sodium) | K (Potassium) | Fecal Streptococci | Ar | Cu (copper) | Hg (Mercury) | Cr (Chromium) | Cd (cadmium | Pb (lead) | Alpha BHC | Beta BHC | Gama BHC(lindane) | OP DDT | PP DDT | Alpha Endosulphan | Beta Endosulphan | Dieldrin | Carboryl(Carbamate) | 2.4D | Aldrin | Malathian | Methyl Parathian | Anilophos | Chloropyriphos | Cyanide | Total 58
2021-01-01 | 07.01.2021 | 37 dt. 18.01.2021 | SAR, Free Amm. |  |  | ND | 7.56 | 28 | 120 | 54 | N.D. | 8.5 | 0.6 | 94000 | 212000 | 797 | 0.541 | 0.016 | N.D. | 0.17 |  |  |  | N.D. |  |  |  |  | 412 | [9 empty] | 39000 |  | N.D. |  |  | N.D. | N.D.
2021-02-01 | 06.02.2021 | 335 dt. 19.02.2021 | SAR, Free Amm. |  |  | ND | 7.5 | 28 | 116 | 41 | N.D. | 9.82 | 3.6 | 94000 | 348000 | 1460 | 0.529 | 0.029 | N.D. | 2.94 |  |  | 112 | N.D. |  |  |  |  | 818 | [9 empty] | 58000 |  | N.D. |  |  | 0.004 | N.D.
2021-03-01 | 10.03.2021 | 606 dt. 24.03.2021 | SAR, Free Amm. |  |  | ND | 7.6 | 40 | 140 | 146 | 3 | 9.82 | BDL | 109000 | 278000 | 1904 | 0.161 | N.D. | N.D. | 0.88 |  |  | 24 | N.D. |  |  |  |  | 1096 | [9 empty] | 84000 |  | N.D. |  |  | 0.001 | [17 empty] | Time and Temp. not mentioned by field officer.
2021-04-01 | 08.04.2021 | 789 dt. 22.04.2021 | SAR, Free Amm. |  |  | ND | 7.75 | 24 | 104 | 64 | 3.5 | 7.96 | 4.4 | 109000 | 426000 | 1670 | 0.211 | N.D. | N.D. | 2.04 |  |  | 134 | N.D. |  |  |  |  | 902 | [9 empty] | 79000 |  | N.D. |  |  | N.D. | N.D.
2021-05-01 | 07.05.2021 | 1023 dt. 18.05.2021 | SAR, Free Amm. |  |  | ND | 7.52 | 32 | 120 | 29 | BDL (DL=2) | 9.82 | 3.2 | 83000 | 348000 | 1583 |  |  |  | 2.94 |  |  | 88 | [5 empty] | 858 | [9 empty] | 49000
2021-06-01 | 03.06.2021 | 1286 dt. 16.06.2021 | SAR, Free Amm. |  |  | ND | 7.68 | 24 | 92 | 21 | BDL (DL=2) | 6.82 | 3.2 | 41000 | 348000 | 1415 | 0.418 | 0.015 | N.D. | 0.27 |  |  | 42 | N.D. |  |  |  |  | 766 | [9 empty] | 34000 |  | N.D. |  |  | N.D. | N.D.
2021-07-01 | 10.07.2021 | 1592 dt. 20.07.2021 | SAR, Free Amm. |  |  | ND | 7.51 | 40 | 140 | 146 | 3 | 9.82 | BDL (DL=1) | 109000 | 278000 | 1739 | 0.161 | N.D. | N.D. | 0.88 |  |  | 24 | N.D. |  |  |  |  | 946 | [9 empty] | 84000 |  | N.D. |  |  | N.D. | N.D.
2021-08-01 | 11.08.2021 | 2009 dt. 23.08.2021 | SAR, Free Amm. |  |  | BDL | 8.06 | 36 | 124 | 112 | BDL | 9.82 | 2.7 | 9400 | 34800 | 1578 | BDL |  |  | 2.94 |  |  | 48 | BDL |  |  |  |  | 870 | [9 empty] | 5800
2021-09-01 | 10.09.2021 | 2374 dt. 29.09.2021 | SAR, Free Amm. |  |  | ND | 7.56 | 20 | 96 | 50 | BDL (DL=2) | 8.52 | BDL (DL=1) | 12000 | 54200 | 1461 | 0.495 | N.D. | N.D. | 0.12 |  |  |  | N.D. |  |  |  |  | 870 | [9 empty] | 3900 |  | N.D. |  |  | N.D. | N.D.
2021-10-01 | 09.10.2021 | 2722 dt. 27.10.2021 | SAR, Free Amm. |  |  | ND | 7.6 | 18 | 68 | 41 | BDL | N.D. | 2.3 | 5800 | 34500 | 1454 |  |  |  | 9.61 |  |  | 56 | [5 empty] | 798 | [9 empty] | 1300
2021-11-01 | 09.11.2021 | 2901 dt. 22.11.2021 | SAR, Free Amm. |  |  | ND | 8.32 | 58 | 200 | 114 | 3 | 7.28 | BDL | 9400 | 27800 | 1456 |  |  |  | 6.34 |  |  | 180 | [5 empty] | 794 | [9 empty] | 1700
2021-12-01 | 11.12.2021 | 3336 dt. 28.12.2021 | SAR, Free Amm. |  |  | ND | 7.43 | 42 | 136 | 92 | BDL | 7.84 | BDL | 3400 | 12000 | 1370 |  |  |  | 0.41 |  |  | 58 | [5 empty] | 752 | [9 empty] | 1100
2022-01-01 | 08.01.2022 | 3626 dt. 19.01.2022 | SAR, Free Amm. |  |  | ND | 7.4 | 38 | 124 | 63 | BDL | 7.28 | BDL | 1700 | 4000 | 1435 |  |  |  | 0.5 |  |  | 40 | [5 empty] | 780 | [9 empty] | 600
2022-02-01 | 08.02.2022 | 4118 dt. 15.02.2022 | SAR, Free Amm. |  |  | ND | 7.52 | 50 | 180 | 75 | 4 | 16.8 | BDL | 12000 | 53400 | 1593 |  |  |  | 0.44 |  |  | 62 | [5 empty] | 872 | [9 empty] | 3900
2022-03-01 | 04.03.2022 | 4407 dt. 17.03.2022 | SAR, Free Amm. |  |  | ND | 7.69 | 38 | 124 | 63 | BDL | 7.28 | BDL | 1700 | 4000 | 1474 |  |  |  | 0.45 |  |  | 40 | [5 empty] | 760 | [9 empty] | 600
2022-04-01 | 07.04.2022 | 4912 dt. 22.04.2022 | SAR, Free Amm., Boron |  |  |  | 7.1 | 28 | 116 | 41 | BDL | 9.82 | 3.6 | 3200 | 12000 | 1560 | 0.296 | N.D. | N.D. |  |  |  | 112 | N.D. |  |  |  |  | 798 | [9 empty] | 800 |  | N.D. |  |  | 0.02 | N.D.
2022-05-01 | 11.05.2022 | 5388 dt. 25.05.2022 | SAR, Free Amm., Boron |  |  |  | 7.43 | 32 | 108 |  | BDL | 1.68 | BDL | 3400 | 12000 | 1419 |  |  |  | 3.03 |  |  | 26 | [5 empty] | 776 | [9 empty] | 1100
2022-06-01 | 09.06.2022 | 5714 dt. 21.06.2022 | SAR, Free Amm. |  |  | ND | 8.85 | 320 | 1200 | 62 | 13 | 8.4 | BDL(DL=1) | 2200 | 5800 | 4090 |  |  |  | 1.96 |  |  | 52 | [5 empty] | 2240 | [9 empty] | 700
2022-07-01 | 09.07.2022 | 6092 dt. 18.07.2022 | SAR, Free Amm. |  |  | ND | 7.49 | 21 | 104 | 41 | BDL(DL=2) | 6.72 | 3.6 | 7000 | 34500 | 1378 |  |  |  | 0.96 |  |  | 36 | [5 empty] | 752 | [9 empty] | 2100
2022-08-01 | 06.08.2022 | 6425 dt. 16.08.2022 | SAR, Free Amm. |  |  | ND | 7.19 | 34 | 140 | 112 | BDL(DL=2) | 17.85 | BDL(DL=1) | 7000 | 24000 | 806 |  |  |  | 3.27 |  |  | 36 | [5 empty] | 440 | [9 empty] | 1600
2022-09-01 | 08.09.2022 | 6801 dt. 16.09.2022 | SAR, Free Amm. |  |  | ND | 7.52 | 20 | 88 | 59 | BDL(DL=2) | 11.62 | 1.6 | 2100 | 5800 | 735 |  |  |  | 1.09 |  |  | 20 | [5 empty] | 400 | [9 empty] | 600
2022-10-01 | 08.10.2022 | 7094 dt. 18.10.2022 | SAR, Free Amm. |  |  | BDL(DL=0.5) | 7.92 | 48 | 164 | 145 | 6 | 2.89 | BDL(DL=1) | 3200 | 14000 | 1167 | 0.284 | ND | ND | 3.01 |  |  | 36 | ND |  |  |  |  | 634 | [9 empty] | 800 |  | ND
2022-11-01 | 10.11.2022 | 7420 dt. 22.11.2022 | SAR, Free Amm. |  |  | BDL(DL=0.5) | 7.82 | 15 | 79.2 | 24 | 12.5 | 2.49 | 5.7 | 5800 | 8400 | 1346 |  |  |  | 3.1 |  |  | 52 | [5 empty] | 732 | [9 empty] | 1800
2022-12-01 | 02.12.2022 | 7664 dt. 19.12.2022 | SAR, Free Amm. |  |  | BDL(DL=0.5) | 7.45 | 42 | 156 | 68 | 3.5 | 3.29 | BDL(DL=01) | 3300 | 22100 | 1416 |  |  |  | 3.62 |  |  | 34 | [5 empty] | 770 | [9 empty] | 400
2023-01-01 | 11.01.2023 | 59 dt. 20.01.2023 | SAR, Free Amm. |  |  | BDL(DL=0.5) | 7.53 | 21 | 100 | 33 | BDL(DL=2) | 0.08 | 3.5 | 2300 | 13000 | 1378 |  |  |  | 2.89 |  |  | 26 | [5 empty] | 740 | [9 empty] | 700
2023-02-01 | 10.02.2023 | 399 dt. 20.02.2023 | SAR, Free Amm. |  |  | BDL(DL=0.5) | 7.15 | 86 | 288 | 175 | 15 | 12.14 | BDL(DL=01) | 5800 | 34500 | 1383 |  |  |  | 3.81 |  |  | 52 | [5 empty] | 752 | [9 empty] | 1300
2023-03-01 | 03.02.2023 | 730 dt. 14.03.2023 | SAR, Free Amm. |  |  | BDL(DL=0.5) | 7.28 | 60 | 212 | 182 | 12 | 7.89 | BDL(DL=-01) | 5800 | 34500 | 1407 |  |  |  | 3.62 |  |  | 74 | [5 empty] | 764 | [9 empty] | 1300
2023-04-01 | 05.04.2023 | 1111 dt. 13.04.2023 | SAR, Free Amm. |  |  | BDL(DL=0.5) | 7.2 | 25 | 108 | 39 | BDL(DL=2) | 0.1 | 3.2 | 3100 | 14000 | 1482 | 0.24 | BDL(DL=0.01) | BDL(DL=0.1) | 2.96 |  |  | 30 | BDL(DL=0.06) |  |  |  |  | 806 | [9 empty] | 1000 |  | BDL(DL=0.03)
2023-05-01 | 09.05.2023 | 1431 dt. 19.05.2023 | SAR, Free Amm. |  |  | BDL(DL=0.5) | 7.3 | 20 | 88 | 32 | 12 | 4.42 | 4.2 | 2100 | 13400 | 1295 |  |  |  | 1.97 |  |  | 24 | [5 empty] | 704 | [9 empty] | 800
2023-07-01 | 07.07.2023 | 2131 dt. 14.07.2023 | SAR, Free Amm. |  |  | BDL(DL=0.5) | 6.9 | 42 | 168 | 31 | 4.5 | BDL(DL=0.5) | BDL(DL=01) | 3200 | 10900 | 757 |  |  |  | 1.47 |  |  | 24.99 | [5 empty] | 410 | [9 empty] | 1000
2023-08-01 | 18.08.2023 | 2520 dt. 28.08.2023 | SAR, Free Amm. |  |  | BDL(DL=0.5) | 7.32 | 28 | 164 | 62 | 4.5 | BDL(DL=0.5) | BDL(DL=01) | 2100 | 8400 | 1417 |  |  |  | 2.62 |  |  | 129.95 | [5 empty] | 770 | [9 empty] | 900
2023-09-01 | 06.09.2023 | 2762 dt. 14.09.2023 | SAR, Free Amm. |  |  | BDL(DL=05) | 7.42 | 19 | 72 | 64 | 6.5 | 4.28 | 2.4 | 2200 | 7600 | 1376 |  |  |  | 2.67 |  |  | 117.96 | [5 empty] | 816 | [9 empty] | 400
2023-10-01 | 07.10.2023 | 3117 dt. 17.10.2023 | SAR, Free Amm. |  |  | BDL (DL=0.5) | 7.82 | 20 | 108 | 39 | BDL (DL=2) | 4.62 | 2.8 | 2100 | 8400 | 1360 |  |  |  | 1.96 |  |  | 44.98 | [5 empty] | 808 | [9 empty] | 900
2023-11-01 | 18.11.2023 | 3603 dt. 29.11.2023 | SAR, Free Amm. |  |  | BDL | 7.16 | 22 | 112 | 47 | BDL | 5.47 | 2.1 | 3200 | 10900 | 1502 |  |  |  | 1.64 |  |  | 97.96 | [5 empty] | 892 | [9 empty] | 1000
2023-12-01 | 07.12.2023 | 3771 dt. 18.12.2023 | SAR, Free Amm. |  |  | BDL | 7.37 | 22 | 100 | 51 | BDL | 5.61 | 1.4 | 1300 | 9400 | 1403 |  |  |  | 5.56 |  |  | 121.96 | [5 empty] | 762 | [9 empty] | 400
2024-01-01 | 04.01.2024 | 4115 dt. 15.01.2024 | SAR, Free Amm. |  |  | BDL | 7.09 | 22 | 112 | 48 | BDL | 5.81 | 2.9 | 1700 | 6300 | 1287 |  |  |  | 1.67 |  |  | 43.98 | [5 empty] | 694 | [9 empty] | 800
2024-02-01 | 09.02.2024 | 4536 dt. 19.02.2024 | SAR, Free Amm. |  |  | BDL | 7.34 | 18 | 104 | 42 | BDL | 6.34 | 3.2 | 3200 | 8400 | 1286 |  |  |  | 3.55 |  |  | 117.95 | [5 empty] | 762 | [9 empty] | 1700
2024-03-01 | 06.03.2024 | 4830 dt. 15.03.2024 | SAR, Free Amm. |  |  | BDL | 7.35 | 32 | 196 | 56 | 2 | 4.81 | BDL | 1100 | 5800 | 1359 |  |  |  | 4.22 |  |  | 59.98 | [5 empty] | 738 | [9 empty] | 200
2024-04-01 | 05.04.2024 | M-4 dt. 15.04.2024 | SAR, Free Amm. |  |  | BDL | 7.45 | 16 | 88 | 52 | BDL | 1.48 | 3.8 | 1400 | 4300 | 1305 |  |  |  | 4.28 |  |  | 56.98 | [5 empty] | 772 | [9 empty] | 400
3 | Drain No. 2 near vill. Dadola before meeting Panipat drain (PNP-RDQ-003)
| Date of sample collection | A/R No. & Date | Class of Water (Parameter not analyzed ) | SAR | Free Amonnia | B (Boron | PH | BOD mg/l | COD mg/l | TSS mg/l | O & G mg/l | Ammonical Nitrogen (as N) mg/l | DO mg/l | Faecal Coliform | Total Coliform | Conductivity | Iron | Zinc | Nickel | Phosphate | Sulphide | Sulphates | Chlorides (as Cl) mg/l | Total Chromium | Hexa Chromium | Nitrate- mg/l | Turbidity | TKN | TDS | TFS | Hardness | Hexavalent (Calcium) | Mg | F (Fluride) | Total Alkalinity | P-Alkalinity | Na (Sodium) | K (Potassium) | Fecal Streptococci | Ar | Cu (copper) | Hg (Mercury) | Cr (Chromium) | Cd (cadmium | Pb (lead) | Alpha BHC | Beta BHC | Gama BHC(lindane) | OP DDT | PP DDT | Alpha Endosulphan | Beta Endosulphan | Dieldrin | Carboryl(Carbamate) | 2.4D | Aldrin | Malathian | Methyl Parathian | Anilophos | Chloropyriphos | Cyanide | Total 58
2021-01-01 | 07.01.2021 | 38 dt. 18.01.2021 | SAR, Free Amm. |  |  | ND | 7.7 | 21 | 84 | 52 | N.D. | 3.14 | 2 | 39000 | 120000 | 1090 | 0.799 | 0.029 | N.D. | 0.22 |  |  |  | N.D. |  |  |  |  | 618 | [9 empty] | 17000 |  | N.D. |  |  | N.D. | N.D.
2021-02-01 | 06.02.2021 | 336 dt. 19.02.2021 | SAR, Free Amm. |  |  | ND | 7.52 | 38 | 156 | 48 | N.D. | 13.19 | N.D. | 109000 | 426000 | 1433 | 0.671 | 0.016 | N.D. | 2.51 |  |  | 132 | N.D. |  |  |  |  | 792 | [9 empty] | 79000 |  | N.D. |  |  | 0.004 | N.D.
2021-03-01 | 10.03.2021 | 607 dt. 24.03.2021 | SAR, Free Amm. |  |  | ND | 7.83 | 28 | 120 | 37 | BDL | 6.34 | 1.4 | 94000 | 240000 | 1849 | 0.357 | N.D. | N.D. | 0.48 |  |  | 42 | N.D. |  |  |  |  | 1132 | [9 empty] | 76000 |  | N.D. |  |  | 0.003 | N.D.
2021-04-01 | 08.04.2021 | 790 dt. 22.04.2021 | SAR, Free Amm. |  |  | ND | 8.12 | 23 | 92 | 27 | BDL (DL=2) | 6.4 | 4.8 | 141000 | 1600000 | 1860 | 0.249 | N.D. | N.D. | 1.91 |  |  | 244 | N.D. |  |  |  |  | 986 | [9 empty] | 109000 |  | N.D. |  |  | 0.009 | N.D.
2021-05-01 | 07.05.2021 | 1024 dt. 18.05.2021 | SAR, Free Amm. |  |  | ND | 7.45 | 88 | 308 | 67 | BDL (DL=2) | 13.19 | BDL (DL=1) | 109000 | 426000 | 2350 |  |  |  | 2.51 |  |  | 102 | [5 empty] | 1282 | [9 empty] | 79000
2021-06-01 | 03.06.2021 | 1287 dt. 16.06.2021 | SAR, Free Amm. |  |  | ND | 7.8 | 48 | 168 | 52 | 3.5 | 8.39 | 1.6 | 94000 | 542000 | 2380 | 0.535 | 0.012 | N.D. | 0.38 |  |  | 58 | N.D. |  |  |  |  | 1288 | [9 empty] | 26000 |  | N.D. |  |  | N.D. | N.D.
2021-07-01 | 10.07.2021 | 1593 dt. 20.07.2021 | SAR, Free Amm. |  |  | ND | 7.28 | 28 | 120 | 37 | BDL (DL=2) | 6.34 | 1.4 | 94000 | 240000 | 2150 | 0.357 | N.D. | N.D. | 0.48 |  |  | 42 | N.D. |  |  |  |  | 1186 | [9 empty] | 76000 |  | N.D. |  |  | N.D. | N.D.
2021-08-01 | 11.08.2021 | 2010 dt. 23.08.2021 | SAR, Free Amm. |  |  | BDL | 9.88 | 9 | 48 | 76 | BDL | 13.19 | 4.3 | 10900 | 42600 | 399 | BDL |  |  | 2.51 |  |  | 30 | BDL |  |  |  |  | 220 | [9 empty] | 7900
2021-09-01 | 10.09.2021 | 2375 dt. 29.09.2021 | SAR, Free Amm. |  |  | ND | 7.16 | 22 | 112 | 50 | BDL (DL=2) | 3.1 | 3.9 | 14100 | 34800 | 1138 | 0.806 | N.D. | N.D. | 0.2 |  |  |  | N.D. |  |  |  |  | 630 | [9 empty] | 4300 |  | N.D. |  |  | N.D. | N.D.
2021-10-01 | 09.10.2021 | 2723 dt. 27.10.2021 | SAR, Free Amm. Boron |  |  |  | 7.32 | 4.2 | 20 | 9 | BDL | N.D. | 5.1 | 4000 | 22100 | 419 |  |  |  | 1.03 |  |  | 18 | [5 empty] | 218 | [9 empty] | 1100
2021-11-01 | 09.11.2021 | 2902 dt. 22.11.2021 | SAR, Free Amm. |  |  | ND | 8.56 | 7.2 | 36 | 18 | BDL | N.D. | 8.3 | 7600 | 34800 | 451 |  |  |  | 1.8 |  |  | 32 | [5 empty] | 232 | [9 empty] | 2100
2021-12-01 | 11.12.2021 | 3337 dt. 28.12.2021 | SAR, Free Amm. |  |  | ND | 7.46 | 40 | 120 | 104 | BDL | 6.72 | BDL | 3200 | 10900 | 1230 |  |  |  | 0.23 |  |  | 52 | [5 empty] | 670 | [9 empty] | 1000
2022-01-01 | 08.01.2022 | 3627 dt. 19.01.2022 | SAR, Free Amm. |  |  | ND | 7.62 | 40 | 128 | 69 | BDL | 5.6 | BDL | 2100 | 4100 | 1467 |  |  |  | 0.48 |  |  | 36 | [5 empty] | 802 | [9 empty] | 700
2022-02-01 | 08.02.2022 | 4119 dt. 15.02.2022 | SAR, Free Amm. |  |  | ND | 7.55 | 62 | 204 | 176 | 6 | 22.4 | BDL | 13900 | 34200 | 1525 |  |  |  | 0.37 |  |  | 68 | [5 empty] | 832 | [9 empty] | 4400
2022-03-01 | 04.03.2022 | 4408 dt. 17.03.2022 | SAR, Free Amm. |  |  | ND | 7.71 | 40 | 128 | 69 | BDL | 5.6 | BDL | 2700 | 4100 | 1498 |  |  |  | 0.36 |  |  | 36 | [5 empty] | 720 | [9 empty] | 700
2022-04-01 | 07.04.2022 | 4913 dt. 22.04.2022 | SAR, Free Amm., Boron |  |  |  | 7.21 | 38 | 156 | 48 | BDL | 13.19 | BDL | 2800 | 11200 | 1720 | 0.274 | N.D. | N.D. | 0.9 |  |  | 132 | N.D. |  |  |  |  | 902 | [9 empty] | 1000 |  | N.D. |  |  | 0.013 | N.D.
2022-05-01 | 11.05.2022 | 5389 dt. 25.05.2022, | SAR, Free Amm., Boron |  |  |  | 7.08 | 28 | 92 | 38 | BDL | 0.56 | BDL | 3200 | 10900 | 714 |  |  |  | 5.69 |  |  | 24 | [5 empty] | 382 | [9 empty] | 1000
2022-06-01 | 09.06.2022 | 5715 dt. 21.06.2022 | SAR, Free Amm. |  |  | ND | 8.38 | 13 | 56 | 28 | BDL(DL=2) | 7.84 | BDL(DL=1) | 600 | 1700 | 733 |  |  |  | 0.16 |  |  | 48 | [5 empty] | 432 | [9 empty] | 100
2022-07-01 | 09.07.2022 | 6093 dt. 18.07.2022 | SAR, Free Amm. |  |  | ND | 7.48 | 18 | 100 | 51 | BDL(DL=2) | 6.16 | 3.7 | 7900 | 27800 | 1297 |  |  |  | 0.98 |  |  | 34 | [5 empty] | 710 | [9 empty] | 1900
2022-08-01 | 06.08.2022 | 6426 dt. 16.08.2022 | SAR, Free Amm. |  |  | ND | 7.35 | 15 | 72 | 52 | BDL(DL=2) | 0.63 | 3.4 | 1300 | 9400 | 387 |  |  |  | 0.71 |  |  | 20 | [5 empty] | 210 | [9 empty] | 400
2022-09-01 | 08.09.2022 | 6802 dt. 16.09.2022 | SAR, Free Amm. |  |  | ND | 7.47 | 26 | 108 | 78 | BDL(DL=2) | 1.29 | 1.2 | 1400 | 4300 | 1043 |  |  |  | 0.98 |  |  | 18 | [5 empty] | 568 | [9 empty] | 400
2022-10-01 | 08.10.2022 | 7095 dt. 18.10.2022 | SAR, Free Amm. |  |  | BDL(DL=1.02) | 7.46 | 7.6 | 40 | 10 | BDL(DL=2) | BDL(DL=0.5) | 6.2 | 1800 | 3600 | 283 | 0.27 | ND | ND | 1.02 |  |  |  | ND |  |  |  |  | 160 | [9 empty] | 600 |  | ND
2022-11-01 | 10.11.2022 | 7421 dt. 22.11.2022 | SAR, Free Amm. |  |  | BDL(DL=0.5) | 7.68 | 7 | 28.8 | 10 | BDL(DL=2) | 0.64 | 6 | 1800 | 3600 | 363 |  |  |  | 0.6 |  |  | 24 | [5 empty] | 208 | [9 empty] | 600
2022-12-01 | 02.12.2022 | 7665 dt. 19.12.2022 | SAR, Free Amm. |  |  | BDL(DL=0.5) | 7.29 | 54 | 180 | 78 | 4.5 | 9.26 | BDL(DL=01) | 3400 | 14100 | 955 |  |  |  | 4.29 |  |  | 28 | [5 empty] | 562 | [9 empty] | 400
2023-01-01 | 11.01.2023 | 60 dt. 20.01.2023 | SAR, Free Amm. |  |  | BDL(DL=0.5) | 7.68 | 35 | 148 | 57 | 3.5 | 6.16 | BDL(DL=01) | 4000 | 22100 | 1222 |  |  |  | 2.62 |  |  | 32 | [5 empty] | 672 | [9 empty] | 1200
2023-02-01 | 10.02.2023 | 400 dt. 20.02.2023 | SAR, Free Amm. |  |  | BDL(DL=0.5) | 7.3 | 94 | 324 | 184 | 15.5 | 12.89 | BDL(DL=01) | 7000 | 34800 | 3070 |  |  |  | 3 |  |  | 56 | [5 empty] | 1680 | [9 empty] | 1700
2023-03-01 | 03.03.2023 | 731 dt. 14.03.2023 | SAR, Free Amm. Boron |  |  |  | 7.25 | 64 | 224 | 194 | 13.5 | 2.43 | BDL(DL=01) | 4000 | 22100 | 1209 |  |  |  | 1.38 |  |  | 40 | [5 empty] | 716 | [9 empty] | 1100
2023-04-01 | 05.04.2023 | 1112 dt. 13.04.2023 | SAR, Free Amm. |  |  | BDL(DL=0.5) | 7.28 | 37 | 156 | 62 | 4.5 | 7.64 | BDL(DL=01) | 4700 | 24800 | 1550 | 0.39 | BDL(DL=0.01) | BDL(DL=0.1) | 3 |  |  | 34 | BDL(DL=0.06) |  |  |  |  | 844 | [9 empty] | 1400 |  | BDL(DL=0.03)
2023-05-01 | 09.05.2023 | 1432 dt. 19.05.2023 | SAR, Free Amm. |  |  | BDL(DL=0.5) | 7.3 | 84 | 312 | 116 | 15.5 | 10.3 | BDL(DL=01) | 3200 | 24600 | 2630 |  |  |  | 4.76 |  |  | 48 | [5 empty] | 162 | [9 empty] | 1100
2023-06-01 | 14.06.2023 | 1872 dt. 23.06.2023 | SAR, Free Amm. |  |  | BDL(DL=0.5) | 7.16 | 130 | 440 | 128 | 12 | 1.86 | BDL(DL=01) | 4300 | 17500 | 3630 |  |  |  | 4.98 |  |  | 327.89 | [5 empty] | 2170 | [9 empty] | 1500
2023-07-01 | 07.07.2023 | 2132 dt. 14.07.2023 | SAR, Free Amm. |  |  | BDL(DL=0.5) | 7.02 | 120 | 500 | 267 | 12.5 | 14.77 | BDL(DL=01) | 4300 | 17500 | 3190 |  |  |  | 3.46 |  |  | 139.95 | [5 empty] | 1750 | [9 empty] | 1500
2023-08-01 | 18.08.2023 | 2521 dt. 28.08.2023 | SAR, Free Amm. |  |  | BDL(DL=0.5) | 7.55 | 15 | 76 | 32 | BDL(DL=2) | BDL(DL=0.5) | 2.4 | 1700 | 5800 | 287 |  |  |  | 0.89 |  |  | 54.98 | [5 empty] | 152 | [9 empty] | 400
2023-09-01 | 06.09.2023 | 2763 dt. 14.09.2023 | SAR, Free Amm. |  |  | BDL(DL=0.5) | 7.5 | 24 | 112 | 81 | 5 | 1.48 | BDL(DL=01) | 3400 | 12000 | 725 |  |  |  | 1.97 |  |  | 71.97 | [5 empty] | 424 | [9 empty] | 1100
2023-10-01 | 07.10.2023 | 3118 dt. 17.10.2023 | SAR, Free Amm. |  |  | BDL(DL=0.5) | 7.6 | 23 | 124 | 38 | BDL(DL=01) | 3.26 | 3.2 | 2100 | 7600 | 1256 | 0.19 | ND | ND | 1.28 |  |  | 43.98 | ND |  | 0.36 | 4.10 |  | 744 | [9 empty] | 500 |  | ND
2023-11-01 | 18.11.2023 | 3604 dt. 29.11.2023 | SAR, Free Amm. |  |  | BDL | 6.94 | 90 | 332 | 137 | 4.5 | 10.48 | BDL | 4300 | 17500 | 3110 |  |  |  | 3.62 |  |  | 531.85 | [5 empty] | 1858 | [9 empty] | 1500
2023-12-01 | 07.12.2023 | 3772 dt. 18.12.2023 | SAR, Free Amm. |  |  | BDL | 7.39 | 104 | 368 | 156 | 3.5 | 4.82 | BDL | 1700 | 14100 | 3400 |  |  |  | 2.55 |  |  | 574.81 | [5 empty] | 1860 | [9 empty] | 600
2024-01-01 | 04.01.2024 | 4116 dt. 15.01.2024 | SAR, Free Amm. |  |  | BDL | 7.02 | 64 | 252 | 190 | 3.5 | 9.48 | BDL | 3200 | 10900 | 2760 |  |  |  | 3.81 |  |  | 54.98 | [5 empty] | 1508 | [9 empty] | 1000
2024-02-01 | 09.02.2024 | 4537 dt. 19.02.2024 | SAR, Free Amm. |  |  | BDL | 7.36 | 70 | 268 | 176 | 3.5 | 10.48 | BDL | 3300 | 17200 | 1149 |  |  |  | 3.82 |  |  | 114.96 | [5 empty] | 678 | [9 empty] | 200
2024-03-01 | 06.03.2024 | 4831 dt. 15.03.2024 | SAR, Free Amm. |  |  | BDL | 7.43 | 60 | 228 | 142 | 4 | 8.67 | BDL | 1700 | 12000 | 1564 |  |  |  | 4.93 |  |  | 109.96 | [5 empty] | 852 | [9 empty] | 500
2024-04-01 | 05.04.2024 | M-5 dt. 15.04.2024 | SAR, Free Amm. |  |  | BDL | 7.4 | 19 | 92 | 71 | BDL | 1.62 | 2.6 | 3400 | 7900 | 1260 |  |  |  | 3.96 |  |  | 76.97 | [5 empty] | 684 | [9 empty] | 800
4 | Panipat Drain Near Vill. Sewah before 35 MLD STP. (PNP-RDQ-004)
| Date of sample collection | A/R No. & Date | Class of Water (Parameter not analyzed ) | SAR | Free Amonnia | B (Boron | PH | BOD mg/l | COD mg/l | TSS mg/l | O & G mg/l | Ammonical Nitrogen (as N) mg/l | DO mg/l | Faecal Coliform | Total Coliform | Conductivity | Iron | Zinc | Nickel | Phosphate | Sulphide | Sulphates | Chlorides (as Cl) mg/l | Total Chromium | Hexa Chromium | Nitrate- mg/l | Turbidity | TKN | TDS | TFS | Hardness | Hexavalent (Calcium) | Mg | F (Fluride) | Total Alkalinity | P-Alkalinity | Na (Sodium) | K (Potassium) | Fecal Streptococci | Ar | Cu (copper) | Hg (Mercury) | Cr (Chromium) | Cd (cadmium | Pb (lead) | Alpha BHC | Beta BHC | Gama BHC(lindane) | OP DDT | PP DDT | Alpha Endosulphan | Beta Endosulphan | Dieldrin | Carboryl(Carbamate) | 2.4D | Aldrin | Malathian | Methyl Parathian | Anilophos | Chloropyriphos | Cyanide | Total 58
2021-01-01 | 07.01.2021 | 39 dt.18.01.2021 | SAR, Free Amm. |  |  | ND | 7.5 | 110 | 500 | 159 | 6.5 | 2.22 | N.D. | 39000 | 141000 | 1470 | 0.105 | 0.06 | N.D. | 0.21 |  |  |  | N.D. |  |  |  |  | 788 | [9 empty] | 31000 |  | N.D. |  |  | N.D. | N.D.
2021-02-01 | 06.02.2021 | 337 dt. 19.02.2021 | SAR, Free Amm. |  |  | ND | 7.36 | 68 | 264 | 110 | 4 | 6.4 | N.D. | 141000 | 1600000 | 3500 | 0.721 | 0.063 | N.D. | 1.91 |  |  | 148 | N.D. |  |  |  |  | 1956 | [9 empty] | 109000 |  | N.D. |  |  | 0.008 | N.D.
2021-03-01 | 10.03.2021 | 608 dt. 24.03.2021 | SAR, Free Amm. |  |  | ND | 7.79 | 86 | 340 | 116 | 7.5 | 6.47 | BDL | 120000 | 345000 | 3810 | 0.313 | N.D. | N.D. | 0.41 |  |  | 62 | N.D. |  |  |  |  | 2088 | [9 empty] | 109000 |  | N.D. |  |  | 0.003 | N.D. | [16 empty] | Time and Temp. not mentioned by field officer.
2021-04-01 | 08.04.2021 | 791 dt. 22.04.2021 | SAR, Free Amm. |  |  | ND | 7.59 | 120 | 464 | 148 | 8.5 | 7.96 | BDL (DL=1) | 94000 | 348000 | 3890 | 0.428 | N.D. | N.D. | 2.51 |  |  | 856 | N.D. |  |  |  |  | 2120 | [9 empty] | 58000 |  | N.D. |  |  | 0.004 | N.D.
2021-05-01 | 07.05.2021 | 1025 dt. 18.05.2021 | SAR, Free Amm. |  |  | ND | 7.45 | 155 | 580 | 189 | 6.5 | 6.4 | BDL (DL=1) | 141000 | 160000 | 3820 |  |  |  | 1.91 |  |  | 132 | [5 empty] | 1968 | [9 empty] | 109000
2021-06-01 | 03.06.2021 | 1288 dt.16.06.2021 | SAR, Free Amm. |  |  | ND | 7.54 | 130 | 544 | 158 | 6.5 | 9.27 | BDL (DL=1) | 109000 | 278000 | 4140 | 0.302 | N.D. | N.D. | 0.43 |  |  | 76 | N.D. |  |  |  |  | 2250 | [9 empty] | 79000 |  | N.D. |  |  | N.D. | N.D.
2021-07-01 | 10.07.2021 | 1594 dt. 20.07.2021 | SAR, Free Amm. |  |  | ND | 7.18 | 86 | 340 | 116 | 7.5 | 6.47 | BDL (DL=1) | 120000 | 345000 | 4020 | 0.313 | N.D. | N.D. | 0.41 |  |  | 62 | N.D. |  |  |  |  | 2206 | [9 empty] | 109000 |  | N.D. |  |  | N.D. | N.D.
2021-08-01 | 11.08.2021 | 2011 dt. 23.08.2021 | SAR, Free Amm. |  |  | BDL | 7.46 | 104 | 364 | 212 | 4 | 6.4 | BDL | 14100 | 12000 | 4150 | BDL |  |  | 1.91 |  |  | 78 | BDL |  |  |  |  | 2280 | [9 empty] | 10900
2021-09-01 | 10.09.2021 | 2376 dt. 29.09.2021 | SAR, Free Amm. Boron |  |  |  | 7.61 | 6 | 440 | 165 | BDL (DL=2) | 2.2 | BDL (DL=1) | 17700 | 42600 | 3780 | 0.206 | N.D. | N.D. | 0.12 |  |  |  | N.D. |  |  |  |  | 2080 | [9 empty] | 4800 |  | N.D. |  |  | N.D. | N.D.
2021-10-01 | 09.10.2021 | 2724 dt. 27.10.2021 | SAR, Free Amm. |  |  | ND | 7.8 | 110 | 392 | 196 | 7.5 | 29.12 | BDL | 7000 | 42600 | 4160 |  |  |  | 10.26 |  |  | 68 | [5 empty] | 2260 | [9 empty] | 1700
2021-11-01 | 09.11.2021 | 2903 dt. 22.11.2021 | SAR, Free Amm. |  |  | ND | 8.24 | 96 | 368 | 125 | 4.5 | 15.12 | BDL | 9400 | 34500 | 3840 |  |  |  | 5.8 |  |  | 590 | [5 empty] | 2082 | [9 empty] | 2600
2021-12-01 | 11.12.2021 | 3338 dt. 28.12.2021 | SAR, Free Amm. |  |  | ND | 7.5 | 110 | 440 | 138 | 8 | 2.22 | BDL | 7600 | 27800 | 4100 |  |  |  | 0.32 |  |  | 78 | [5 empty] | 2450 | [9 empty] | 1700
2022-01-01 | 08.01.2022 | 3628 dt. 19.01.2022 | SAR, Free Amm. |  |  | ND | 7.48 | 102 | 368 | 145 | 7.5 | 11.2 | BDL | 2700 | 6300 | 3570 |  |  |  | 0.46 |  |  | 72 | [5 empty] | 1958 | [9 empty] | 900
2022-02-01 | 08.02.2022 | 4120 dt. 15.02.2022 | SAR, Free Amm. |  |  | ND | 7.40 | 125 | 524 | 188 | 7.5 | 21.28 | BDL | 18900 | 42300 | 3230 |  |  |  | 0.43 |  |  | 78 | [5 empty] | 1720 | [9 empty] | 5100
2022-03-01 | 04.03.2022 | 4409 dt. 17.03.2022 | SAR, Free Amm. |  |  | ND | 7.60 | 102 | 368 | 145 | 7.5 | 11.2 | BDL | 2700 | 6300 | 3620 |  |  |  | 0.52 |  |  | 72 | [5 empty] | 1830
2022-04-01 | 07.04.2022 | 4914 dt. 22.04.2022 | SAR, Free Amm., Boron |  |  |  | 7.13 | 68 | 264 | 110 | 4 | 6.4 | BDL | 7200 | 23200 | 4030 | 0.479 | N.D. | N.D. | 0.59 |  |  | 148 | N.D. |  |  |  |  | 2180 | [9 empty] | 1400 |  | N.D. |  |  | 0.02 | N.D.
2022-05-01 | 11.05.2022 | 5390 dt. 25.05.2022 | SAR, Free Amm., Boron |  |  |  | 7.40 | 98 | 328 | 112 | 4.5 | 4.48 | BDL | 7600 | 27800 | 3510 |  |  |  | 5 |  |  | 32 | [15 empty] | 1700
2022-06-01 | 09.06.2022 | 5716 dt. 21.06.2022 | SAR, Free Amm. |  |  | ND | 7.82 | 74 | 268 | 125 | 12 | 6.16 | BDL (DL=1) | 2700 | 6300 | 3790 |  |  |  | 1.21 |  |  | 58 | [5 empty] | 2082 | [9 empty] | 900
2022-07-01 | 09.07.2022 | 6094 dt. 18.07.2022 | SAR, Free Amm. |  |  | ND | 7.55 | 84 | 280 | 66 | 8 | 11.76 | BDL(DL=1) | 9400 | 42600 | 3490 |  |  |  | 0.6 |  |  | 78 | [5 empty] | 1910 | [9 empty] | 2700
2022-08-01 | 06.08.2022 | 6427 dt. 16.08.2022 | SAR, Free Amm. |  |  | ND | 7.09 | 72 | 256 | 138 | 3 | 20.24 | BDL(DL=1) | 10900 | 34800 | 1171 |  |  |  | 2.65 |  |  | 26 | [5 empty] | 640 | [9 empty] | 1400
2022-09-01 | 08.09.2022 | 6803 dt. 16.09.2022 | SAR, Free Amm. |  |  | ND | 7.35 | 96 | 328 | 170 | 4.5 | 10.64 | BDL(DL=1) | 4000 | 17700 | 2350 |  |  |  | 1.64 |  |  | 52 | [5 empty] | 128 | [9 empty] | 1400
2022-10-01 | 08.10.2022 | 7096 dt. 18.10.2022 | SAR, Free Amm. |  |  | BDL(DL=0.5) | 7.71 | 64 | 236 | 180 | 8.5 | 5.64 | BDL(DL=1) | 7400 | 22400 | 3050 | 0.463 | ND | ND | 4.89 |  |  | 16 | ND |  |  |  |  | 1668 | [9 empty] | 1600 |  | ND
2022-11-01 | 10.11.2022 | 7422 dt. 22.11.2022 | SAR, Free Amm. |  |  | BDL(DL=0.5) | 7.69 | 125 | 475.2 | 56 | 14.5 | 14.26 | BDL(DL=01) | 6400 | 9800 | 3050 |  |  |  | 6.29 |  |  | 78 | [5 empty] | 1668 | [9 empty] | 2100
2022-12-01 | 02.12.2022 | 7666 dt. 19.12.2022 | SAR, Free Amm. |  |  | BDL(DL=0.5) | 7.38 | 82 | 276 | 118 | 4.5 | 9.72 | BDL(DL=01) | 7000 | 34500 | 2380 |  |  |  | 5.27 |  | 2380 | 38 | [5 empty] | 1300 | [9 empty] | 1300
2023-01-01 | 11.01.2023 | 61 dt. 20.01.2023 | SAR, Free Amm. |  |  | BDL(DL=0.5) | 7.38 | 135 | 452 | 178 | 14 | 5.62 | BDL(DL=01) | 24000 | 54200 | 2610 |  |  |  | 2.89 |  |  | 72 | [5 empty] | 1426 | [9 empty] | 9400
2023-02-01 | 10.02.2023 | 401 dt. 20.02.2023 | SAR, Free Amm. |  |  | BDL(DL=0.5) | 7.07 | 105 | 352 | 216 | 13.5 | 9.84 | BDL(DL=01) | 7000 | 42600 | 3520 |  |  |  | 3.14 |  |  | 48 | [5 empty] | 1928 | [9 empty] | 1928
2023-03-01 | 03.03.2023 | 732 dt. 14.03.2023 | SAR, Free Amm. |  |  | BDL(DL=0.5) | 7.35 | 125 | 396 | 185 | 14.5 | 15.73 | BDL(DL=01) | 7000 | 42600 | 2960 |  |  |  | 2.02 |  |  | 60 | [5 empty] | 1620 | [9 empty] | 1700
2023-04-01 | 05.04.2023 | 1113 dt.13.04.2023 | SAR, Free Amm. |  |  | BDL(DL=0.5) | 7.01 | 140 | 460 | 186 | 15 | 7.62 | BDL(DL=01) | 28000 | 57600 | 3620 | 0.57 | BDL(DL=0.01) | BDL(DL=0.1) | 3.89 |  |  | 76 | BDL(DL=0.06) |  |  |  |  | 1982 | [9 empty] | 9800 |  | BDL(DL=0.03)
2023-05-01 | 09.05.2023 | 1433 dt. 19.05.2023 | SAR, Free Amm. |  |  | BDL(DL=0.5) | 7.16 | 7.2 | 28 | 18 | BDL(DL=2) | 0.48 | 6.6 | 1600 | 2400 | 375 |  |  |  | 0.38 |  |  | 28 | [5 empty] | 198 | [9 empty] | 700
2023-06-01 | 14.06.2023 | 1873 dt. 23.06.2023 | SAR, Free Amm. Boron |  |  |  | 7.2 | 88 | 312 | 118 | 12 | 1 | BDL(DL=01) | 3400 | 12000 | 1007 |  |  |  | 2.89 |  |  | 60.98 | [5 empty] | 596 | [9 empty] | 1100
2023-07-01 | 07.07.2023 | 2133 dt. 14.07.2023 | SAR, Free Amm. |  |  | BDL(DL=0.5) | 7.24 | 110 | 368 | 208 | 12 | 16.73 | BDL(DL=01) | 4000 | 14100 | 3330 |  |  |  | 4.62 |  |  | 141.95 | [5 empty] | 1828 | [9 empty] | 1300
2023-08-01 | 18.08.2023 | 2522 dt. 28.08.2023 | SAR, Free Amm. |  |  | BDL(DL=0.5) | 7.04 | 128 | 420 | 188 | 12.5 | 12.88 | BDL(DL=01) | 4800 | 22100 | 3200 |  |  |  | 2.17 |  |  | 62.98 | [5 empty] | 1760 | [9 empty] | 1700
2023-09-01 | 06.09.2023 | 2764 dt. 14.09.2023 | SAR, Free Amm. |  |  | BDL(DL=0.5) | 7.4 | 96 | 340 | 197 | 13 | 19.62 | BDL(DL=01) | 4000 | 14100 | 3560 |  |  |  | 4.81 |  |  | 949.7 | [5 empty] | 2124 | [9 empty] | 1300
2023-10-01 | 07.10.2023 | 3119 dt. 17.10.2023 | SAR, Free Amm. |  |  | BDL (DL=0.5) | 7.49 | 92 | 352 | 162 | 5 | 10.28 | BDL (DL=1) | 3900 | 17500 | 2890 | 0.96 | ND | ND | 1.46 |  |  | 93.97 | ND |  |  |  |  | 1580 | [9 empty] | 1100 |  | ND
2023-11-01 | 18.11.2023 | 3605 dt. 29.11.2023 | SAR, Free Amm. |  |  | BDL | 7.23 | 70 | 256 | 154 | 5 | 9.87 | BDL | 4000 | 14100 | 3280 |  |  |  | 4.61 |  |  | 645.79 | [5 empty] | 1960 | [9 empty] | 1300
2023-12-01 | 07.12.2023 | 3773 dt. 18.12.2023 | SAR, Free Amm. |  |  | BDL | 7.47 | 110 | 392 | 164 | 4.5 | 3.16 | BDL | 3300 | 11800 | 3480 |  |  |  | 2.81 |  |  | 649.79 | [5 empty] | 1906 | [9 empty] | 1400
2024-01-01 | 04.01.2024 | 4117 dt. 15.01.2024 | SAR, Free Amm. |  |  | BDL | 7.04 | 98 | 364 | 175 | 6 | 11.64 | BDL | 4000 | 14100 | 2100 |  |  |  | 4.62 |  |  | 96.97 | [5 empty] | 1146 | [9 empty] | 1300
2024-02-01 | 09.02.2024 | 4538 dt. 19.02.2024 | SAR, Free Amm. |  |  | BDL | 7.26 | 110 | 388 | 215 | 7.5 | 12.86 | BDL | 4800 | 34500 | 3380 |  |  |  | 4.54 |  |  | 514.81 | [5 empty] | 1850 | [9 empty] | 1300
2024-03-01 | 06.03.2024 | 4832 dt. 15.03.2024 | SAR, Free Amm. |  |  | BDL | 7.4 | 90 | 320 | 150 | 4.5 | 12.87 | BDL | 1700 | 14100 | 2980 |  |  |  | 3.13 |  |  | 279.91 | [5 empty] | 1630 | [9 empty] | 600
2024-04-01 | 05.04.2024 | M-6 dt.15.04.2024 | SAR, Free Amm. |  |  | BDL | 7.1 | 70 | 268 | 134 | 3.5 | 10.48 | BDL | 3900 | 17200 | 3000 |  |  |  | 2.81 |  |  | 199.93 | [5 empty] | 1642 | [9 empty] | 1300
5 | Drain No.2 after meeting discharge of Panipat drain at vill. Simla, Gujran (PNP-RDQ-005)
| Date of sample collection | A/R No. & Date | Class of Water (Parameter not analyzed ) | SAR | Free Amonnia | B (Boron | PH | BOD mg/l | COD mg/l | TSS mg/l | O & G mg/l | Ammonical Nitrogen (as N) mg/l | DO mg/l | Faecal Coliform | Total Coliform | Conductivity | Iron | Zinc | Nickel | Phosphate | Sulphide | Sulphates | Chlorides (as Cl) mg/l | Total Chromium | Hexa Chromium | Nitrate- mg/l | Turbidity | TKN | TDS | TFS | Hardness | Hexavalent (Calcium) | Mg | F (Fluride) | Total Alkalinity | P-Alkalinity | Na (Sodium) | K (Potassium) | Fecal Streptococci | Ar | Cu (copper) | Hg (Mercury) | Cr (Chromium) | Cd (cadmium | Pb (lead) | Alpha BHC | Beta BHC | Gama BHC(lindane) | OP DDT | PP DDT | Alpha Endosulphan | Beta Endosulphan | Dieldrin | Carboryl(Carbamate) | 2.4D | Aldrin | Malathian | Methyl Parathian | Anilophos | Chloropyriphos | Cyanide | Total 58
2021-01-01 | 07.01.2021 | 40 dt. 18.01.2021 | SAR, Free Amm. |  |  | ND | 7.48 | 106 | 3.29 | 210 | 5.5 | 3.29 | N.D. | 76000 | 120000 | 1212 | 0.853 | 0.041 | N.D. | 0.17 |  |  |  | N.D. |  |  |  |  | 642 | [9 empty] | 120000 |  | N.D. |  |  | N.D. | N.D.
2021-02-01 | 06.02.2021 | 338 dt. 19.02.2021 | SAR, Free Amm. |  |  | ND | 7.44 | 72 | 268 | 122 | 4.5 | 5.33 | N.D. | 94000 | 1600000 | 2520 | 0.798 | 0.025 | N.D. | 1.02 |  |  | 92 | N.D. |  |  |  |  | 1392 | [9 empty] | 76000 |  | 0.02 |  |  | 0.004 | N.D.
2021-03-01 | 10.03.2021 | 609 dt. 24.03.2021 | SAR, Free Amm. |  |  | ND | 7.75 | 90 | 360 | 132 | 7.5 | 8.16 | BDL | 130000 | 348000 | 3530 | 0.282 | N.D. | N.D. | 0.58 |  |  | 64 | N.D. |  |  |  |  | 1952 | [9 empty] | 109000 |  | N.D. |  |  | 0.003 | N.D. | [16 empty] | Time and Temp. not mentioned by field officer.
2021-04-01 | 08.04.2021 | 792 dt. 22.04.2021 | SAR, Free Amm. |  |  | ND | 7.67 | 110 | 464 | 196 | 8 | 6.45 | BDL (DL=1) | 58000 | 278000 | 4210 | 0.716 | 0.047 | N.D. | 0.81 |  |  | 754 | N.D. |  |  |  |  | 2280 | [9 empty] | 49000 |  | N.D. |  |  | 0.005 | N.D.
2021-05-01 | 07.05.2021 | 1026 dt. 18.05.2021 | SAR, Free Amm. |  |  | ND | 7.65 | 150 | 544 | 162 | 6 | 5.33 | BDL (DL=1) | 58000 | 278000 | 3730 |  |  |  | 1.02 |  |  | 92 | [5 empty] | 1982 | [9 empty] | 49000
2021-06-01 | 03.06.2021 | 1289 dt. 16.06.2021 | SAR, Free Amm. |  |  | ND | 7.62 | 98 | 356 | 162 | 4.5 | 8.85 | BDL (DL=1) | 212000 | 426000 | 3980 | 0.218 | N.D. | N.D. | 0.44 |  |  | 82 | N.D. |  |  |  |  | 2160 | [9 empty] | 120000 |  | N.D. |  |  | N.D. | N.D.
2021-07-01 | 10.07.2021 | 1595 dt. 20.07.2021 | SAR, Free Amm. |  |  | ND | 7.25 | 90 | 360 | 132 | 7.5 | 8.16 | BDL (DL=1) | 130000 | 348000 | 3950 | 0.282 | N.D. | N.D. | 0.58 |  |  | 64 | N.D. |  |  |  |  | 2166 | [9 empty] | 109000 |  | N.D. |  |  | N.D. | N.D.
2021-08-01 | 11.08.2021 | 2012 dt. 23.08.2021 | SAR, Free Amm. |  |  | BDL | 7.34 | 52 | 180 | 140 | 4.5 | 5.33 | BDL | 7600 | 9400 | 823 | BDL |  |  | 1.02 |  |  | 38 | BDL |  |  |  |  | 450 | [9 empty] | 6300
2021-09-01 | 10.09.2021 | 2377 dt. 29.09.2021 | SAR, Free Amm. |  |  | ND | 7.56 | 48 | 176 | 180 | BDL (DL=2) | 2.29 | BDL (DL=1) | 17500 | 54200 | 1517 | 0.754 | N.D. | N.D. | 0.12 |  |  |  | N.D. |  |  |  |  | 836 | [9 empty] | 8400 |  | N.D. |  |  | N.D. | N.D.
2021-10-01 | 09.10.2021 | 2725 dt. 27.10.2021 | SAR, Free Amm. |  |  | ND | 7.44 | 7.6 | 40 | 28 | BDL | N.D. | 4.2 | 5800 | 27800 | 900 |  |  |  | 0.42 |  |  | 34 | [5 empty] | 486 | [9 empty] | 1200
2021-11-01 | 09.11.2021 | 2904 dt. 22.11.2021 | SAR, Free Amm. |  |  | ND | 7.94 | 125 | 496 | 143 | 8.5 | 13.44 | BDL | 11800 | 42600 | 4650 |  |  |  | 5.53 |  |  | 1030 | [5 empty] | 2540 | [9 empty] | 3100
2021-12-01 | 11.12.2021 | 3339 dt. 28.12.2021 | SAR, Free Amm. |  |  | ND | 7.48 | 88 | 320 | 125 | 7.5 | 3.29 | BDL | 4000 | 14100 | 2420 |  |  |  | 0.32 |  |  | 64 | [5 empty] | 1460 | [9 empty] | 1300
2022-01-01 | 08.01.2022 | 3629 dt. 19.01.2022 | SAR, Free Amm. |  |  | ND | 7.47 | 98 | 348 | 138 | 6.5 | 11.76 | BDL | 2200 | 5800 | 2600 |  |  |  | 0.45 |  |  | 68 | [5 empty] | 1410 | [9 empty] | 700
2022-02-01 | 08.02.2022 | 4121 dt. 15.02.2022 | SAR, Free Amm. |  |  | ND | 7.49 | 104 | 380 | 284 | 8.5 | 23.52 | BDL | 17300 | 54200 | 3220 |  |  |  | 0.43 |  |  | 88 | [5 empty] | 1768 | [9 empty] | 8500
2022-03-01 | 04.03.2022 | 4410 dt. 17.03.2022 | SAR, Free Amm. |  |  | ND | 7.66 | 98 | 348 | 138 | 6.5 | 11.76 | BDL | 2200 | 5800 | 3120 |  |  |  | 0.48 |  |  | 68 | [5 empty] | 1542 | [9 empty] | 700
2022-04-01 | 07.04.2022 | 4915 dt. 22.04.2022 | SAR, Free Amm., Boron |  |  |  | 7.07 | 72 | 268 | 122 | 4.5 | 5.33 | BDL | 3600 | 13900 | 3790 | 0.319 | 0.004 | N.D. | 0.6 |  |  | 92 | N.D. |  |  |  |  | 2034 | [9 empty] | 1500 |  | N.D. |  |  | 0.017 | N.D.
2022-05-01 | 11.05.2022 | 5391 dt. 25.05.2022 | SAR, Free Amm., Boron |  |  |  | 7.19 | 64 | 216 | 42 | 3.5 | 3.36 | BDL | 4000 | 14100 | 3210 |  |  |  | 6.37 |  |  | 48 | [5 empty] | 1756 | [9 empty] | 1300
2022-06-01 | 09.06.2022 | 5717 dt. 21.06.2022 | SAR, Free Amm. |  |  | ND | 7.77 | 70 | 252 | 118 | 12.5 | 7.28 | BDL(DL=1) | 2600 | 7600 | 3380 |  |  |  | 1.02 |  |  | 62 | [5 empty] | 1850 | [9 empty] | 600
2022-07-01 | 09.07.2022 | 6095 dt. 18.07.2022 | SAR, Free Amm. |  |  | ND | 7.47 | 42 | 140 | 35 | BDL(DL=2) | 8.96 | BDL(DL=1) | 3300 | 22100 | 1325 |  |  |  | 0.72 |  |  | 62 | [5 empty] | 720 | [9 empty] | 600
2022-08-01 | 06.08.2022 | 6428 dt. 16.08.2022 | SAR, Free Amm. |  |  | ND | 7.41 | 58 | 208 | 128 | 2.5 | 3.73 | BDL(DL=1) | 1700 | 12000 | 3180 |  |  |  | 1.1 |  |  | 32 | [5 empty] | 1740 | [9 empty] | 500
2022-09-01 | 08.09.2022 | 6804 dt. 16.09.2022 | SAR, Free Amm. |  |  | ND | 7.57 | 92 | 320 | 177 | 8.5 | 4.29 | BDL(DL=1) | 4000 | 17500 | 2640 |  |  |  | 0.65 |  |  | 44 | [5 empty] | 1450 | [9 empty] | 1200
2022-10-01 | 08.10.2022 | 7097 dt. 18.10.2022 | SAR, Free Amm. |  |  | BDL(DL=0.5) | 7.28 | 9 | 52 | 17 | BDL(DL=2) | BDL(DL=0.5) | 5.9 | 3400 | 7600 | 346 | 0.309 | ND | ND | 1.29 |  |  | 20 | ND |  |  |  |  | 198 | [9 empty] | 1400 |  | ND
2022-11-01 | 10.11.2022 | 7423 dt. 22.11.2022 | SAR, Free Amm. |  |  | BDL(DL=0.5) | 7.39 | 6.8 | 43.2 | 12 | BDL(DL=2) | BDL(DL=0.5) | 5.9 | 1800 | 3200 | 545 |  |  |  | 1.48 |  |  | 26 | [5 empty] | 318 | [9 empty] | 700
2022-12-01 | 02.12.2022 | 7667 dt. 19.12.2022 | SAR, Free Amm. |  |  | BDL(DL=0.5) | 7.5 | 102 | 352 | 127 | 6.5 | 8.64 | BDL(DL=01) | 7600 | 34800 | 2130 |  |  |  | 5.49 |  |  | 44 | [5 empty] | 1162 | [9 empty] | 2300
2023-01-01 | 11.01.2023 | 62 dt. 20.01.2023 | SAR, Free Amm. |  |  | BDL(DL=0.5) | 7.49 | 102 | 364 | 158 | 13.5 | 6.48 | BDL(DL=01) | 22100 | 42600 | 2300 |  |  |  | 4.87 |  |  | 64 | [5 empty] | 1256 | [9 empty] | 8400
2023-02-01 | 10.02.2023 | 402 dt. 20.02.2023 | SAR, Free Amm. |  |  | BDL(DL=0.5) | 7.12 | 7.6 | 36 | 11 | BDL(DL=2) | 1.98 | 6.7 | 1400 | 4600 | 496 |  |  |  | 1.61 |  |  | 22 | [5 empty] | 288 | [9 empty] | 200
2023-03-01 | 03.03.2023 | 733 dt. 14.03.2023 | SAR, Free Amm. |  |  | BDL(DL=0.5) | 7.32 | 110 | 372 | 174 | 13 | 9.47 | BDL(DL=01) | 5800 | 27800 | 2610 |  |  |  | 3.97 |  |  | 68 | [5 empty] | 1426 | [9 empty] | 1200
2023-04-01 | 05.04.2023 | 1114 dt. 13.04.2023 | SAR, Free Amm. |  |  | BDL(DL=0.5) | 7.24 | 110 | 372 | 167 | 14 | 6.81 | BDL(DL=01) | 22700 | 46800 | 3240 |  |  |  | 3.91 |  |  | 68 | [5 empty] | 1774 | [9 empty] | 9100
2023-05-01 | 09.05.2023 | 1434 dt. 19.05.2023 | SAR, Free Amm. |  |  | BDL(DL=0.5) | 7.28 | 104 | 376 | 164 | 15 | 15.85 | BDL(DL=01) | 22600 | 43800 | 2710 |  |  |  | 5.64 |  |  | 70 | [5 empty] | 1482 | [9 empty] | 8500
2023-06-01 | 14.06.2023 | 1874 dt. 23.06.2023 | SAR, Free Amm. |  |  | BDL(DL=0.5) | 6.96 | 14 | 76 | 28 | BDL(DL=2) | BDL(DL=0.5) | 5.2 | 2700 | 6300 | 539 |  |  |  | 1 |  |  | 21.99 | [5 empty] | 314 | [9 empty] | 900
2023-07-01 | 07.07.2023 | 2134 dt. 14.07.2023 | SAR, Free Amm. |  |  | BDL(DL=0.5) | 7.12 | 140 | 496 | 255 | 13.5 | 15.64 | BDL(DL=01) | 7600 | 27800 | 34440 |  |  |  | 5.69 |  |  | 147.95 | [5 empty] | 1890 | [9 empty] | 1700
2023-08-01 | 18.08.2023 | 2523 dt. 28.08.2023 | SAR, Free Amm. |  |  | BDL(DL=0.5) | 7.29 | 32 | 160 | 182 | 4 | 5.04 | BDL(DL=01) | 2200 | 9400 | 1382 |  |  |  | 0.78 |  |  | 20.99 | [5 empty] | 710 | [9 empty] | 1100
2023-09-01 | 06.09.2023 | 2765 dt. 14.09.2023 | SAR, Free Amm. |  |  | BDL(DL=0.5) | 7.52 | 85 | 324 | 210 | 15.5 | 20.21 | BDL(DL=01) | 7600 | 27800 | 2530 |  |  |  | 5 |  |  | 1274.6 | [5 empty] | 1510 | [9 empty] | 1700
2023-10-01 | 07.10.2023 | 3120 dt. 17.10.2023 | SAR, Free Amm. |  |  | BDL (DL=0.5) | 7.73 | 68 | 272 | 128 | 4.5 | 9.48 | BDL (DL=1) | 3200 | 10900 | 2660 | 0.56 | ND | ND | 4.76 |  |  | 79.97 | ND |  |  |  |  | 1454 | [9 empty] | 1000 |  | ND
2023-11-01 | 18.11.2023 | 3606 dt. 29.11.2023 | SAR, Free Amm. |  |  | BDL | 7.24 | 68 | 224 | 137 | 4.5 | 8.48 | BDL | 3900 | 13000 | 2190 |  |  |  | 3.61 |  |  | 411.87 | [5 empty] | 1306 | [9 empty] | 1200
2023-12-01 | 07.12.2023 | 3774 dt. 18.12.2023 | SAR, Free Amm. |  |  | BDL | 7.48 | 118 | 404 | 179 | 5.5 | 1.1 | BDL | 460 | 22100 | 3400 |  |  |  | 3.33 |  |  | 574.81 | [5 empty] | 1862 | [9 empty] | 1100
2024-01-01 | 04.01.2024 | 4118 dt. 15.01.2024 | SAR, Free Amm. |  |  | BDL | 7.03 | 76 | 292 | 148 | 5 | 8.64 | BDL | 3200 | 12000 | 2150 |  |  |  | 3.96 |  |  | 80.97 | [5 empty] | 1170 | [9 empty] | 1100
2024-02-01 | 09.02.2024 | 4539 dt. 19.02.2024 | SAR, Free Amm. |  |  | BDL | 7.4 | 120 | 424 | 286 | 10 | 19.41 | BDL | 7600 | 42600 | 2130 |  |  |  | 5.61 |  |  | 659.78 | [5 empty] | 1162 | [9 empty] | 1700
2024-03-01 | 06.03.2024 | 4833 dt. 15.03.2024 | SAR, Free Amm. |  |  | BDL | 7.37 | 108 | 356 | 176 | 6.5 | 15.64 | BDL | 7000 | 24000 | 2170 |  |  |  | 4.13 |  |  | 197.93 | [5 empty] | 1184 | [9 empty] | 1700
2024-04-01 | 05.04.2024 | M-7 dt. 15.04.2024 | SAR, Free Amm. |  |  | BDL | 7.49 | 82 | 296 | 155 | 4.5 | 12.62 | BDL | 4300 | 21200 | 2970 |  |  |  | 4.62 |  |  | 179.94 | [5 empty] | 1774 | [9 empty] | 1200
6 | Drain No. 2 after meeting Gharanunda drain at G.T. Road crossing Babarpur, G.T. Road, Panipat (PNP-RDQ-006)
| Date of sample collection | A/R No. & Date | Class of Water (Parameter not analyzed ) | SAR | Free Amonnia | B (Boron | PH | BOD mg/l | COD mg/l | TSS mg/l | O & G mg/l | Ammonical Nitrogen (as N) mg/l | DO mg/l | Faecal Coliform | Total Coliform | Conductivity | Iron | Zinc | Nickel | Phosphate | Sulphide | Sulphates | Chlorides (as Cl) mg/l | Total Chromium | Hexa Chromium | Nitrate- mg/l | Turbidity | TKN | TDS | TFS | Hardness | Hexavalent (Calcium) | Mg | F (Fluride) | Total Alkalinity | P-Alkalinity | Na (Sodium) | K (Potassium) | Fecal Streptococci | Ar | Cu (copper) | Hg (Mercury) | Cr (Chromium) | Cd (cadmium | Pb (lead) | Alpha BHC | Beta BHC | Gama BHC(lindane) | OP DDT | PP DDT | Alpha Endosulphan | Beta Endosulphan | Dieldrin | Carboryl(Carbamate) | 2.4D | Aldrin | Malathian | Methyl Parathian | Anilophos | Chloropyriphos | Cyanide | Total 58
2021-01-01 | 07.01.2021 | 41 dt. 18.01.2021 | SAR, Free Amm. |  |  | ND | 7.63 | 10 | 44 | 54 | N.D. | 3.38 | 0.8 | 79000 | 141000 | 880 | 0.842 | 0.016 | N.D. | 0.19 |  |  |  | N.D. |  |  |  |  | 462 | [9 empty] | 39000 |  | N.D. |  |  | N.D. | N.D.
2021-02-01 | 06.02.2021 | 339 dt. 19.02.2021 | SAR, Free Amm. |  |  | ND | 7.63 | 15 | 68 | 52 | N.D. | 6.45 | 3.2 | 58000 | 278000 | 1376 | 0.368 | N.D. | N.D. | 0.81 |  |  | 76 | N.D. |  |  |  |  | 802 | [9 empty] | 49000 |  | N.D. |  |  | 0.004 | N.D.
2021-03-01 | 10.03.2021 | 610 dt. 24.03.2021 | SAR, Free Amm. |  |  | ND | 7.61 | 12 | 60 | 53 | BDL | 8.39 | 4.6 | 94000 | 177000 | 1422 | 0.219 | N.D. | N.D. | 0.18 |  |  | 44 | 0.1 |  |  |  |  | 796 | [9 empty] | 76000 |  | N.D. |  |  | 0.003 | N.D.
2021-04-01 | 08.04.2021 | 793 dt. 22.04.2021 | SAR, Free Amm. |  |  | ND | 7.7 | 21 | 88 | 55 | BDL (DL=2) | 5.33 | 5.2 | 94000 | 1600000 | 1546 | 0.299 | N.D. | N.D. | 1.02 |  |  | 214 | N.D. |  |  |  |  | 826 | [9 empty] | 76000 |  | N.D. |  |  | 0.007 | N.D.
2021-05-01 | 07.05.2021 | 1027 dt. 18.05.2021 | SAR, Free Amm. |  |  | ND | 7.51 | 46 | 180 | 77 | BDL (DL=2) | 6.45 | BDL (DL=1) | 94000 | 1600000 | 1780 |  |  |  | 0.81 |  |  | 76 | [5 empty] | 962 | [9 empty] | 76000
2021-06-01 | 03.06.2021 | 1290 dt. 16.06.2021 | SAR, Free Amm. |  |  | ND | 7.62 | 21 | 80 | 48 | BDL (DL=2) | 2.06 | 1.8 | 11000 | 27000 | 1433 | 0.205 | N.D. | N.D. | 0.15 |  |  | 22 | N.D. |  |  |  |  | 782 | [9 empty] | 5000 |  | N.D. |  |  | N.D. | N.D.
2021-07-01 | 10.07.2021 | 1596 dt. 20.07.2021 | SAR, Free Amm. |  |  | ND | 6.95 | 12 | 60 | 53 | BDL (DL=2) | 8.39 | 4.6 | 94000 | 177000 | 1469 | 0.219 | N.D. | N.D. | 0.18 |  |  | 44 | N.D. |  |  |  |  | 802 | [9 empty] | 76000 |  | N.D. |  |  | N.D. | N.D.
2021-08-01 | 11.08.2021 | 2013 dt. 23.08.2021 | SAR, Free Amm. |  |  | BDL | 7.33 | 8 | 48 | 29 | BDL | 6.45 | 3.2 | 5800 | 27800 | 257 | BDL |  |  | 0.81 |  |  | 40 | BDL |  |  |  |  | 140 | [9 empty] | 4900
2021-09-01 | 10.09.2021 | 2378 dt. 29.09.2021 | SAR, Free Amm. |  |  | ND | 7.16 | 6 | 48 | 50 | BDL (DL=2) | 3.29 | 4.8 | 14100 | 34800 | 320 | 0.608 | N.D. | N.D. | 0.2 |  |  |  | N.D. |  |  |  |  | 180 | [9 empty] | 4800 |  | N.D. |  |  | N.D. | N.D.
2021-10-01 | 09.10.2021 | 2726 dt. 27.10.2021, | SAR, Free Amm. |  |  | ND | 7.27 | 3.2 | 16 | 14 | BDL | N.D. | 6.7 | 4300 | 21200 | 323 |  |  |  | 0.34 |  |  | 22 | [5 empty] | 172 | [9 empty] | 1400
2021-11-01 | 09.11.2021 | 2905 dt. 22.11.2021 | SAR, Free Amm. |  |  | ND | 7.96 | 32 | 124 | 68 | BDL | 1.12 | 6.3 | 10900 | 34800 | 1195 |  |  |  | 5.86 |  |  | 220 | [5 empty] | 640 | [9 empty] | 1400
2021-12-01 | 11.12.2021 | 3340 dt. 28.12.2021 | SAR, Free Amm. |  |  | ND | 7.47 | 42 | 144 | 98 | BDL | 3.38 | BDL | 3200 | 12000 | 1522 |  |  |  | 0.26 |  |  | 56 | [5 empty] | 920 | [9 empty] | 1100
2022-01-01 | 08.01.2022 | 3630 dt. 19.01.2022 | SAR, Free Amm. |  |  | ND | 7.51 | 12 | 76 | 46 | BDL | N.D. | 4.2 | 600 | 1700 | 1123 |  |  |  | 0.51 |  |  | 28 | [5 empty] | 602 | [9 empty] | 100
2022-02-01 | 08.02.2022 | 4122 dt. 15.02.2022 | SAR, Free Amm. |  |  | ND | 7.67 | 12 | 80 | 41 | BDL | 6.16 | 5.2 | 13900 | 34600 | 1084 |  |  |  | 0.47 |  |  | 32 | [5 empty] | 322 | [9 empty] | 4600
2022-03-01 | 04.03.2022 | 4411 dt. 17.03.2022 | SAR, Free Amm. |  |  | ND | 7.52 | 12 | 76 | 46 | BDL | N.D. | 4.2 | 600 | 1700 | 1139 |  |  |  | 0.56 |  |  | 28 | [5 empty] | 548 | [9 empty] | 100
2022-04-01 | 07.04.2022 | 4916 dt. 22.04.2022 | SAR, Free Amm., Boron |  |  |  | 7.20 | 15 | 68 | 52 | BDL | 6.45 | 3.2 | 2900 | 11800 | 1660 | 0.322 | 0.007 | N.D. | 0.84 |  |  | 76 | N.D. |  |  |  |  | 934 | [9 empty] | 900 |  | N.D. |  |  | 0.021 | N.D.
2022-05-01 | 11.05.2022 | 5392 dt. 25.05.2022 | SAR, Free Amm., Boron |  |  |  | 7.16 | 16 | 80 | 14 | BDL | ND |  | 3200 | 12000 | 995 |  |  |  | 0.69 |  |  | 28 | [15 empty] | 1100
2022-06-01 | 09.06.2022 | 5718 dt. 21.06.2022 | SAR, Free Amm. |  |  | ND | 7.40 | 8.6 | 56 | 19 | ND | ND | 5.8 | 500 | 1100 | 1295 |  |  |  | 0.08 |  |  | 18 | [5 empty] | 710 | [9 empty] | 200
2022-07-01 | 09.07.2022 | 6096 dt. 18.07.2022 | SAR, Free Amm. |  |  | ND | 7.37 | 130 | 60 | 25 | BDL(DL=2) | ND | 4.8 | 3100 | 10900 | 786 |  |  |  | 0.89 |  |  | 42 | [5 empty] | 420 | [9 empty] | 200
2022-08-01 | 06.08.2022 | 6429 dt. 16.08.2022 | SAR, Free Amm. |  |  | ND | 7.25 | 7.8 | 32 | 15 | BDL(DL=1) | ND | 6.2 | 1300 | 4600 | 266 |  |  |  | 0.66 |  |  | 20 | [5 empty] | 146 | [9 empty] | 500
2022-09-01 | 08.09.2022 | 6805 dt. 16.09.2022 | SAR, Free Amm. |  |  | ND | 7.68 | 8 | 28 | 18 | BDL(DL=2) | ND | 6.1 | 1200 | 4100 | 862 |  |  |  | ND |  |  | 20 | [5 empty] | 468 | [9 empty] | 200
2022-10-01 | 08.10.2022 | 7098 dt. 18.10.2022 | SAR, Free Amm. |  |  | BDL(DL=0.5) | 7.42 | 11 | 60 | 25 | BDL(DL=2) | BDL(DL=0.5) | 5.8 | 4600 | 8900 | 330 | 0.318 | 0.004 | ND | 1.89 |  |  | 22 | ND |  |  |  |  | 190 | [9 empty] | 1800 |  | ND
2022-11-01 | 10.11.2022 | 7424 dt. 22.11.2022 | SAR, Free Amm. |  |  | BDL(DL=0.5) | 7.32 | 6.2 | 28.8 | 8 | BDL(DL=2) | BDL(DL=0.5) | 6.2 | 1200 | 2100 | 416 |  |  |  | 0.75 |  |  | 20 | [5 empty] | 240 | [9 empty] | 400
2022-12-01 | 02.12.2022 | 7668 dt. 19.12.2022 | SAR, Free Amm. |  |  | BDL(DL=0.5) | 7.42 | 48 | 168 | 110 | BDL(DL=2) | 6.27 | BDL(DL=01) | 7900 | 27800 | 1160 |  |  |  | 3.62 |  |  | 32 | [5 empty] | 630 | [9 empty] | 1700
2023-01-01 | 11.01.2023 | 63 dt. 20.01.2023 | SAR, Free Amm. |  |  | BDL(DL=0.5) | 7.65 | 32 | 108 | 112 | 6.5 | 2.41 | BDL(DL=01) | 4600 | 24000 | 1152 |  |  |  | 2.61 |  |  | 38 | [5 empty] | 624 | [9 empty] | 2100
2023-02-01 | 10.02.2023 | 403 dt. 20.02.2023 | SAR, Free Amm. |  |  | BDL(DL=0.5) | 7.08 | 7 | 32 | 10 | BDL(DL=2) | 0.72 | 6.8 | 1700 | 3200 | 656 |  |  |  | 1.24 |  |  | 24 | [5 empty] | 384 | [9 empty] | 200
2023-03-01 | 03.03.2023 | 734 dt 14.03.2023 | SAR, Free Amm. |  |  | BDL(DL=0.5) | 7.3 | 72 | 252 | 118 | 12 | 8.62 | BDL(DL=01) | 4300 | 21200 | 1828 |  |  |  | 3.46 |  |  | 58 | [5 empty] | 996 | [9 empty] | 1400
2023-04-01 | 05.04.2023 | 1115 dt. 13.04.2023 | SAR, Free Amm. |  |  | BDL(DL=0.5) | 7.22 | 38 | 7 | 120 | 7 | 3.14 | BDL(DL=01) | 5100 | 26000 | 1501 | 0.39 | BDL(DL=0.01) | BDL(DL=0.1) | 2.86 |  |  | 42 | BDL(DL=0.06) |  |  |  |  | 816 | [9 empty] | 2200 |  | BDL(DL=0.03)
2023-05-01 | 09.05.2023 | 1435 dt. 19.05.2023 | SAR, Free Amm. |  |  | BDL(DL=0.5) | 7.08 | 36 | 112 | 56 | BDL(DL=2) | 14 | 2.4 | 1100 | 4800 | 409 |  |  |  | 1.64 |  |  | 34 | [5 empty] | 216 | [9 empty] | 200
2023-06-01 | 14.06.2023 | 1875 dt. 23.06.2023 | SAR, Free Amm. |  |  | BDL(DL=0.5) | 6.98 | 13 | 72 | 33 | BDL(DL=2) | BDL(DL=0.5) | 5.4 | 2200 | 5800 | 510 |  |  |  | 0.89 |  |  | 36.98 | [5 empty] | 298 | [9 empty] | 700
2023-07-01 | 07.07.2023 | 2135 dt. 14.07.2023 | SAR, Free Amm. |  |  | BDL(DL=0.5) | 6.88 | 14 | 60 | 35 | BDL(DL=2) | BDL(DL=0.5) | 6.5 | 3200 | 12000 | 610 |  |  |  | 1.72 |  |  | 49.98 | [5 empty] | 332 | [9 empty] | 1100
2023-08-01 | 18.08.2023 | 2524 dt. 28.08.2023 | SAR, Free Amm. |  |  | BDL(DL=0.5) | 7.23 | 16 | 80 | 86 | BDL(DL=2) | 2.81 | 3.8 | 1700 | 6300 | 387 |  |  |  | 1 |  |  | 32.98 | [5 empty] | 212 | [9 empty] | 600
2023-09-01 | 06.09.2023 | 2766 dt. 14.09.2023 | SAR, Free Amm. |  |  | BDL(DL=0.5) | 7.69 | 9.6 | 48 | 25 | BDL(DL=2) | BDL(DL=0.5) | 5 | 1700 | 4800 | 746 |  |  |  | 0.76 |  |  | 94.98 | [5 empty] | 438 | [9 empty] | 800
2023-10-01 | 07.10.2023 | 3121 dt. 17.10.2023 | SAR, Free Amm. |  |  | BDL (DL=0.5) | 7.76 | 22 | 120 | 41 | BDL (DL=2) | BDL (DL=0.5) | 2.4 | 2200 | 9400 | 1379 | 0.28 | ND | ND | 2.64 |  |  | 30.99 | ND |  |  |  |  | 818 | [9 empty] | 1100 |  | ND
2023-11-01 | 18.11.2023 | 3607 dt. 29.11.2023 | SAR, Free Amm. |  |  | BDL | 7.38 | 24 | 104 | 61 | BDL | 4.16 | 1.6 | 4100 | 14100 | 1400 |  |  |  | 2.81 |  |  | 95.97 | [5 empty] | 762 | [9 empty] | 1400
2023-12-01 | 07.12.2023 | 3775 dt. 18.12.2023 | SAR, Free Amm. |  |  | BDL | 7.56 | 30 | 136 | 67 | BDL | 9.48 | BDL | 4000 | 10900 | 1418 |  |  |  | 4.23 |  |  | 576.48 | [5 empty] | 770 | [9 empty] | 1700
2024-01-01 | 04.01.2024 | 4119 dt. 15.01.2024 | SAR, Free Amm. |  |  | BDL | 7.62 | 28 | 140 | 50 | BDL | 4.68 | 1.8 | 2100 | 8400 | 1960 |  |  |  | 1.87 |  |  | 32.99 | [5 empty] | 1070 | [9 empty] | 900
2024-02-01 | 09.02.2024 | 4540 dt. 19.02.2024 | SAR, Free Amm. |  |  | BDL | 7.45 | 74 | 276 | 178 | 8.5 | 10.62 | BDL | 3100 | 21200 | 1286 |  |  |  | 4.6 |  |  | 345.88 | [5 empty] | 694 | [9 empty] | 1000
2024-03-01 | 06.03.2024 | 4834 dt. 15.03.2024 | SAR, Free Amm. |  |  | BDL | 7.42 | 28 | 184 | 54 | BDL | 4.89 | 1.2 | 1300 | 9400 | 1393 |  |  |  | 1.93 |  |  | 98.96 | [5 empty] | 758 | [9 empty] | 600
2024-04-01 | 05.04.2024 | M-8 dt. 15.04.2024 | SAR, Free Amm. |  |  | BDL | 7.5 | 35 | 136 | 84 | 3 | 7.46 | BDL | 3200 | 13000 | 1532 |  |  |  | 1.64 |  |  | 84.97 | [5 empty] | 1774 | [9 empty] | 1000
7 | River Yamuna before meeting the discharge of Drain No. 2 at Vill. Sanjoli (PNP-RDQ-007)
| Date of sample collection | A/R No. & Date | Class of Water (Parameter not analyzed ) | SAR | Free Amonnia | B (Boron | PH | BOD mg/l | COD mg/l | TSS mg/l | O & G mg/l | Ammonical Nitrogen (as N) mg/l | DO mg/l | Faecal Coliform | Total Coliform | Conductivity | Iron | Zinc | Nickel | Phosphate | Sulphide | Sulphates | Chlorides (as Cl) mg/l | Total Chromium | Hexa Chromium | Nitrate- mg/l | Turbidity | TKN | TDS | TFS | Hardness | Hexavalent (Calcium) | Mg | F (Fluride) | Total Alkalinity | P-Alkalinity | Na (Sodium) | K (Potassium) | Fecal Streptococci | Ar | Cu (copper) | Hg (Mercury) | Cr (Chromium) | Cd (cadmium | Pb (lead) | Alpha BHC | Beta BHC | Gama BHC(lindane) | OP DDT | PP DDT | Alpha Endosulphan | Beta Endosulphan | Dieldrin | Carboryl(Carbamate) | 2.4D | Aldrin | Malathian | Methyl Parathian | Anilophos | Chloropyriphos | Cyanide
Jan-21 | 07.01.2021 | 42 dt. 18.01.2021 | SAR, Free Amm. |  |  | ND | 8.08 | 2.5 | 12 | 11 | N.D. | N.D. | 7.6 | 1100 | 4000 | 458 | 0.838 | 0.014 | N.D. | 0.54 |  |  |  | N.D. |  |  |  |  | 246 | [9 empty] | 900 |  | N.D. |  |  | N.D. | N.D.
Feb-21 | 06.02.2021 | 340 dt. 19.02.2021 | SAR, Free Amm. |  |  | ND | 8.07 | 6 | 32 | 19 | N.D. | N.D. | 7.8 | 1100 | 4100 | 436 | 0.3 | N.D. | N.D. | 0.22 |  |  | 22 | N.D. |  |  |  |  | 302 | [9 empty] | 500 |  | N.D. |  |  | 0.004 | N.D.
Mar-21 | 10.03.2021 | 611 dt. 24.03.2021 | SAR, Free Amm. |  |  | ND | 8.1 | 4.6 | 20 | 17 | BDL | N.D. | 5.8 | 2200 | 5800 | 467 | 0.228 | N.D. | N.D. | 0.38 |  |  | 18 | 0.1 |  |  |  |  | 280 | [9 empty] | 900 |  | N.D. |  |  | N.D. | N.D. | [16 empty] | Time and Temp. not mentioned by field officer.
Apr-21 | 08.04.2021 | 794 dt. 22.04.2021 | SAR, Free Amm. |  |  | ND | 7.71 | 120 | 428 | 346 | 7.5 | N.D. | BDL (DL=1) | 1100 | 4100 | 4150 | 0.318 | 0.001 | N.D. | 0.85 |  |  | 212 | N.D. |  |  |  |  | 2266 | [9 empty] | 500 |  | N.D. |  |  | 0.005 | N.D.
May-21 | 07.05.2021 | 1028 dt. 18.05.2021 | SAR, Free Amm. |  |  | ND | 8.9 | 7.2 | 32 | 26 | BDL (DL=2) | N.D. | 6.1 | 1100 | 4100 | 356 |  |  |  | 0.22 |  |  | 26 | [5 empty] | 184 | [9 empty] | 500
June-21 | 03.06.2021 | 1291 dt. 16.06.2021 | SAR, Free Amm. |  |  | ND | 7.32 | 6.2 | 28 | 38 | BDL (DL=2) | N.D. | 5.4 | 1700 | 4800 | 395 | 0.205 | N.D. | N.D. | 0.07 |  |  | 26 | N.D. |  |  |  |  | 210 | [9 empty] | 900 |  | N.D. |  |  | N.D. | N.D.
July-21 | 10.07.2021 | 1597 dt. 20.07.2021 | SAR, Free Amm. |  |  | ND | 7.52 | 4.6 | 20 | 17 | BDL (DL=2) | N.D. | 5.8 | 2200 | 5800 | 275 | 0.228 | N.D. | N.D. | 0.38 |  |  | 18 | N.D. |  |  |  |  | 147 | [9 empty] | 900 |  | N.D. |  |  | N.D. | N.D.
Aug-21 | 11.08.2021 | 2014 dt. 23.08.2021 | SAR, Free Amm. |  |  | BDL | 8.02 | 7.5 | 32 | 21 | BDL | BDL | 6.8 | 1100 | 4100 | 233 | BDL |  |  | BDL |  |  | 12 | BDL |  |  |  |  | 130 | [9 empty] | 500
Sep-21 | 10.09.2021 | 2379 dt. 29.09.2021 | SAR, Free Amm. |  |  | ND | 7.69 | 4 | 24 | 16 | BDL (DL=2) | N.D. | 7.6 | 8400 | 34200 | 302 | 0.84 | N.D. | N.D. | 0.59 |  |  |  | N.D. |  |  |  |  | 168 | [9 empty] | 3200 |  | N.D. |  |  | N.D. | N.D.
Oct-21 | 09.10.2021 | 2727 dt. 27.10.2021 | SAR, Free Amm. |  |  | ND | 7.57 | 4.8 | 24 | 10 | BDL | N.D. | 8.2 | 5800 | 25300 | 253 |  |  |  | 0.37 |  |  | 28 | [5 empty] | 134 | [9 empty] | 1500
Nov-21 | 09.11.2021 | 2906 dt. 22.11.2021 | SAR, Free Amm. |  |  | ND | 8.25 | 4 | 20 | 9 | BDL | N.D. | 10.1 | 9400 | 27800 | 337 |  |  |  | 2.03 |  |  | 20 | [5 empty] | 182 | [9 empty] | 1700
Dec-21 | 11.12.2021 | 3341 dt. 28.12.2021 | SAR, Free Amm. |  |  | ND | 7.44 | 7 | 28 | 19 | BDL | 6.45 | 6.3 | 400 | 1500 | 413 |  |  |  | 0.01 |  |  | 32 | [5 empty] | 210 | [9 empty] | 100
2022-01-01 | 08.01.2022 | 3631 dt. 19.01.2022 | SAR, Free Amm. |  |  | ND | 7.46 | 3.5 | 20 | 11 | BDL | N.D. | 6.1 | 100 | 400 | 389 |  |  |  | 0.03 |  |  | 16 | [5 empty] | 204 | [9 empty] | Absent
2022-02-01 | 08.02.2022 | 4123 dt. 15.02.2022 | SAR, Free Amm. |  |  | ND | 7.87 | 6.5 | 32 | 23 | BDL | N.D. | 6.5 | 8400 | 34200 | 314 |  |  |  | 0.13 |  |  | 74 | [5 empty] | 170 | [9 empty] | 3200
2022-03-01 | 04.03.2022 | 4412 dt. 17.03.2022 | SAR, Free Amm. |  |  | ND | 7.46 | 3.5 | 20 | 11 | BDL | N.D. | 7.1 | 100 | 400 | 389 |  |  |  | 0.02 |  |  | 16 | [5 empty] | 204 | [9 empty] | Absent
2022-04-01 | 07.04.2022 | 4917 dt. 22.04.2022 | SAR, Free Amm., Boron |  |  |  | 7.05 | 6 | 32 | 19 | BDL | N.D. | 7.8 | 600 | 1800 | 627 | 0.287 | N.D. | N.D. | 0.9 |  |  | 22 | N.D. |  |  |  |  | 310 | [9 empty] | 200 |  | N.D. |  |  | 0.02 | N.D.
2022-05-01 | 11.05.2022 | 5393 dt. 25.05.2022 | SAR, Free Amm., Boron |  |  |  | 7.12 | 8 | 40 | 44 | BDL | ND | 6 | 400 | 1500 | 294 |  |  |  | 0.21 |  |  | 20 | [15 empty] | 100
2022-06-01 | 09.06.2022 | 5719 dt. 21.06.2022 | SAR, Free Amm. |  |  | ND | 7.97 | 2.4 | 12 | 8 | ND | ND | 6.9 | 200 | 600 | 405 |  |  |  | ND |  |  | 10 | [5 empty] | 220 | [9 empty] | 100
2022-07-01 | 09.07.2022 | 6097 dt. 18.07.2022 | SAR, Free Amm. |  |  | ND | 7.82 | 6.8 | 40 | 155 | BDL(DL=2) | ND | 6 | 400 | 4000 | 265 |  |  |  | 0.92 |  |  | 18 | [5 empty] | 140 | [9 empty] | 100
2022-08-01 | 06.08.2022 | 6430 dt. 16.08.2022 | SAR, Free Amm. |  |  | ND | 7.3 | 8 | 36 | 38 | BDL(DL=2) | 0.43 | 7 | 1700 | 9400 | 1773 |  |  |  | 0.46 |  |  | 30 | [5 empty] | 972 | [9 empty] | 700
2022-09-01 | 08.09.2022 | 6806 dt. 16.09.2022 | SAR, Free Amm. |  |  | ND | 7.76 | 4.2 | 16 | 13 | BDL(DL=2) | 0.06 | 5.8 | 800 | 1700 | 288 |  |  |  | ND |  |  | 14 | [5 empty] | 152 | [9 empty] | 200
2022-10-01 | 08.10.2022 | 7099 dt. 18.10.2022 | SAR, Free Amm. |  |  | BDL(DL=0.5) | 7.58 | 5.8 | 24 | 9 | BDL(DL=2) | BDL(DL=0.5) | 6.5 | 5600 | 9800 | 252 | 0.277 | ND | ND | 2.89 |  |  | 24 | ND |  |  |  |  | 144 | [9 empty] | 2100 |  | ND
2022-11-01 | 10.11.2022 | 7425 dt. 22.11.2022 | SAR, Free Amm. |  |  | BDL(DL=2) | 7.4 | 2.2 | 8 | 9 | BDL(DL=2) | BDL(DL=0.5) | 6.8 | 1600 | 2400 | 332 |  |  |  | 0.2 |  |  | 20 | [5 empty] | 190 | [9 empty] | 600
2022-12-01 | 02.12.2022 | 7669 dt. 19.12.2022 | SAR, Free Amm. |  |  | BDL(DL=0.5) | 7.68 | 46 | 168 | 108 | 2.5 | 3.64 | BDL(DL=01) | 3400 | 27800 | 345 |  |  |  | 1.54 |  |  | 20 | [5 empty] | 198 | [9 empty] | 100
2023-01-01 | 11.01.2023 | 64 dt. 20.01.2023 | SAR, Free Amm. |  |  | BDL(DL=0.5) | 8.03 | 2.8 | 8 | 6 | BDL(DL=2) | BDL(DL=0.5) | 7.2 | 200 | 800 | 439 |  |  |  | BDL(DL=0.4) |  |  | 12 | [5 empty] | 232 | [9 empty] | Absent
2023-02-01 | 10.02.2023 | 404 dt. 20.02.2023 | SAR, Free Amm. |  |  | BDL(DL=0.5) | 8.27 | 6.2 | 20 | 9 | BDL(DL=2) | BDL(DL=0.5) | 7.2 | 200 | 800 | 339 |  |  |  | BDL(DL=0.4) |  |  | 14 | [5 empty] | 194 | [9 empty] | 100
2023-03-01 | 03.03.2023 | 735 dt. 14.03.2023 | SAR, Free Amm. |  |  | BDL(DL=0.5) | 8.05 | 3.4 | 12 | 10 | BDL(DL=2) | 0.06 | 7.2 | 200 | 900 | 467 |  |  |  | 0.12 |  |  | 28 | [5 empty] | 272 | [9 empty] | 100
2023-04-01 | 05.04.2023 | 1116 dt. 13.04.2023 | SAR, Free Amm. |  |  | BDL(DL=0.5) | 7.54 | 2.4 | 8 | 5 | BDL(DL=2) | BDL(DL=0.5) | 7 | 100 | 600 | 310 |  |  |  | BDL(DL=0.4) |  |  | 10 | [5 empty] | 162 | [9 empty] | Absent
2023-05-01 | 09.05.2023 | 1436 dt. 19.05.2023 | SAR, Free Amm. |  |  | BDL(DL=0.5) | 7.53 | 8 | 36 | 12 | BDL(DL=2) | BDL(DL=0.5) | 6.4 | 1800 | 2600 | 2780 |  |  |  | 0.48 |  |  | 28 | [5 empty] | 1521 | [9 empty] | 800
2023-06-01 | 14.06.2023 | 1876 dt. 23.06.2023 | SAR, Free Amm. |  |  | BDL(DL=0.5) | 7.22 | 6.54 | 40 | 12 | BDL(DL=2) | BDL(DL=0.5) | 6.8 | 600 | 1700 | 276 |  |  |  | 0.18 |  |  | 9.99 | [5 empty] | 156 | [9 empty] | 100
2023-07-01 | 07.07.2023 | 2136 dt. 14.07.2023, | SAR, Free Amm. |  |  | BDL(DL=0.5) | 6.95 | 7 | 28 | 15 | BDL(DL=2) | 0.31 | 5.4 | 400 | 1500 | 194 |  |  |  | 0.98 |  |  | 27.99 | [5 empty] | 108 | [9 empty] | 100
2023-08-01 | 18.08.2023 | 2525 dt. 28.08.2023 | SAR, Free Amm. |  |  | BDLD(L=0.5) | 7.55 | 6.2 | 44 | 42 | BDL(DL=2) | BDL(DL=0.5) | 5.2 | 900 | 2600 | 230 |  |  |  | 0.34 |  |  | 9.99 | [5 empty] | 126 | [9 empty] | 200
2023-09-01 | 06.09.2023 | 2767 dt. 14.09.2023 | SAR, Free Amm. |  |  | BDL(DL=0.5) | 7.7 | 7 | 36 | 17 | BDL(DL=02) | BDL(DL=0.5) | BDL(DL=01) | 400 | 1500 | 366 |  |  |  | 0.3 |  |  | 18.99 | [5 empty] | 208 | [9 empty] | 100
2023-10-01 | 07.10.2023 | 3122 dt. 17.10.2023 | SAR, Free Amm. |  |  | BDL (DL=0.5) | 7.89 | 4.5 | 20 | 14 | BDL (DL=2) | BDL (DL=0.5) | 7.4 | 600 | 1800 | 336 | 0.18 | ND | ND | 0.21 |  |  | 19.99 | ND |  |  |  |  | 192 | [9 empty] | 100 |  | ND
2023-11-01 | 18.11.2023 | 3608 dt. 29.11.2023 | SAR, Free Amm. |  |  | BDL | 7.54 | 1.6 | 8 | 10 | BDL | BDL | 7.8 | 400 | 1500 | 334 |  |  |  | 0.19 |  |  | 11.99 | [5 empty] | 192 | [9 empty] | 100
2023-12-01 | 07.12.2023 | 3776 dt. 18.12.2023 | SAR, Free Amm. |  |  | BDL | 7.57 | 3.2 | 16 | 12 | BDL | BDL | 5.4 | 600 | 1700 | 378 |  |  |  | 0.23 |  |  | 11.99 | [5 empty] | 218 | [9 empty] | 100
2024-01-01 | 04.01.2024 | 4120 dt. 15.01.2024 | SAR, Free Amm. |  |  | BDL | 7.38 | 6.4 | 36 | 19 | BDL | BDL | 5.8 | 400 | 1500 | 507 |  |  |  | 0.31 |  |  | 20.99 | [5 empty] | 294 | [9 empty] | 100
2024-02-01 | 09.02.2024 | 4541 dt. 19.02.2024 | SAR, Free Amm. |  |  | BDL | 7.48 | 6.6 | 40 | 10 | BDL | BDL | 4 | 500 | 1500 | 433 |  |  |  | 0.2 |  |  | 18.99 | [5 empty] | 294 | [9 empty] | 100
2024-03-01 | 06.03.2024 | 4835 dt. 15.03.2024 | SAR, Free Amm. |  |  | BDL | 7.6 | 9 | 52 | 36 | BDL | BDL | 4.6 | 500 | 2200 | 308 |  |  |  | 0.21 |  |  | 6.99 | [5 empty] | 158 | [9 empty] | 100
2024-04-01 | 05.04.2024 | M-9 dt. 15.04.2024 | SAR, Free Amm. |  |  | BDL | 7.45 | 4.6 | 28 | 10 | BDL | BDL | 6.8 | 100 | 600 | 338 |  |  |  | 0.21 |  |  | 6.99 | [5 empty] | 172 | [9 empty] | Absent
8 | Drain No.2 before meeting river Yamuna at vill. Khojkipur (PNP-RDQ-008)
| Date of sample collection | A/R No. & Date | Class of Water (Parameter not analyzed ) | SAR | Free Amonnia | B (Boron | PH | BOD mg/l | COD mg/l | TSS mg/l | O & G mg/l | Ammonical Nitrogen (as N) mg/l | DO mg/l | Faecal Coliform | Total Coliform | Conductivity | Iron | Zinc | Nickel | Phosphate | Sulphide | Sulphates | Chlorides (as Cl) mg/l | Total Chromium | Hexa Chromium | Nitrate- mg/l | Turbidity | TKN | TDS | TFS | Hardness | Hexavalent (Calcium) | Mg | F (Fluride) | Total Alkalinity | P-Alkalinity | Na (Sodium) | K (Potassium) | Fecal Streptococci | Ar | Cu (copper) | Hg (Mercury) | Cr (Chromium) | Cd (cadmium | Pb (lead) | Alpha BHC | Beta BHC | Gama BHC(lindane) | OP DDT | PP DDT | Alpha Endosulphan | Beta Endosulphan | Dieldrin | Carboryl(Carbamate) | 2.4D | Aldrin | Malathian | Methyl Parathian | Anilophos | Chloropyriphos | Cyanide
2021-01-01 | 07.01.2021 | 43 dt. 18.01.2021 | SAR, Free Amm. |  |  | ND | 7.57 | 80 | 312 | 188 | 4.5 | 3.14 | N.D. | 26000 | 120000 | 1494 | 0.662 | 0.019 | N.D. | 0.16 |  |  |  | N.D. |  |  |  |  | 816 | [9 empty] | 21000 |  | N.D. |  |  | N.D. | N.D.
2021-02-01 | 06.02.2021 | 341 dt. 19.02.2021 | SAR, Free Amm. |  |  | ND | 7.56 | 104 | 376 | 205 | 7.5 | 7.96 | N.D. | 94000 | 426000 | 3040 | 0.721 | 0.056 | N.D. | 0.85 |  |  | 88 | N.D. |  |  |  |  | 1688 | [9 empty] | 63000 |  | N.D. |  |  | 0.001 | N.D.
2021-03-01 | 10.03.2021 | 612 dt. 24.03.2021, | SAR, Free Amm. |  |  | ND | 7.85 | 104 | 400 | 126 | 6.5 | 7.87 | BDL | 109000 | 348000 | 3140 | 0.221 | N.D. | N.D. | 0.4 |  |  | 56 | 0.1 |  |  |  |  | 1750 | [9 empty] | 79000 |  | N.D. |  |  | N.D. | N.D. | [16 empty] | Time and Temp. not mentioned by field officer.
2021-04-01 | 08.04.2021 | 795 dt. 22.04.2021 | SAR, Free Amm. |  |  | ND | 7.8 | 11 | 76 | 144 | BDL (DL=2) | 7.96 | 5.4 | 94000 | 426000 | 1718 | 0.377 | N.D. | N.D. | 0.22 |  |  | 306 | N.D. |  |  |  |  | 924 | [9 empty] | 63000 |  | N.D. |  |  | 0.003 | N.D.
2021-05-01 | 07.05.2021 | 1029 dt. 18.05.2021 | SAR, Free Amm. |  |  | ND | 7.9 | 115 | 396 | 75 | 3 | 7.96 | BDL (DL=1) | 94000 | 426000 | 349 |  |  |  | 0.85 |  |  | 88 | [5 empty] | 182 | [9 empty] | 63000
2021-06-01 | 03.06.2021 | 1292 dt. 16.06.2021 | SAR, Free Amm. |  |  | ND | 7.68 | 76 | 268 | 144 | 4.5 | 11.31 | BDL (DL=1) | 141000 | 900000 | 3740 | 0.221 | N.D. | N.D. | 0.57 |  |  | 78 | N.D. |  |  |  |  | 2050 | [9 empty] | 120000 |  | N.D. |  |  | N.D. | N.D.
2021-07-01 | 10.07.2021 | 1598 dt. 20.07.2021 | SAR, Free Amm. |  |  | ND | 7.42 | 104 | 400 | 126 | 6.5 | 7.87 | BDL (DL=1) | 109000 | 348000 | 3840 | 0.221 | N.D. | N.D. | 0.4 |  |  | 56 | N.D. |  |  |  |  | 2108 | [9 empty] | 79000 |  | N.D. |  |  | N.D. | N.D.
2021-08-01 | 11.08.2021 | 2015 dt. 23.08.2021 | SAR, Free Amm. |  |  | BDL | 7.45 | 50 | 164 | 43 | 7.5 | 7.96 | BDL | 9400 | 42600 | 678 | BDL |  |  | 0.85 |  |  | 68 | BDL |  |  |  |  | 370 | [9 empty] | 6300
2021-09-01 | 10.09.2021 | 2380 dt. 29.09.2021 | SAR, Free Amm. |  |  | ND | 7.6 | 48 | 188 | 180 | 3 | 3.1 | BDL (DL=1) | 7000 | 27800 | 1809 | 0.706 | N.D. | N.D. | 0.18 |  |  |  | N.D. |  |  |  |  | 990 | [9 empty] | 2200 |  | N.D. |  |  | N.D. | N.D.
2021-10-01 | 09.10.2021 | 2728 dt. 27.10.2021 | SAR, Free Amm. |  |  | ND | 7.4 | 9 | 48 | 31 | BDL | N.D. | 1.8 | 5800 | 27800 | 947 |  |  |  | 2.46 |  |  | 30 | [5 empty] | 520 | [9 empty] | 1300
2021-11-01 | 09.11.2021 | 2907 dt. 22.11.2021 | SAR, Free Amm. |  |  | ND | 8.08 | 26 | 132 | 33 | 2.5 | 3.36 | 2.1 | 11800 | 34500 | 1550 |  |  |  | 4.09 |  |  | 270 | [5 empty] | 848 | [9 empty] | 3100
2021-12-01 | 11.12.2021 | 3342 dt. 28.12.2021 | SAR, Free Amm. |  |  | ND | 7.46 | 76 | 272 | 168 | 12.5 | 7.95 | BDL | 3900 | 13000 | 2740 |  |  |  | 0.42 |  |  | 58 | [5 empty] | 1502 | [9 empty] | 1200
2022-01-01 | 08.01.2022 | 3632 dt. 19.01.2022 | SAR, Free Amm. |  |  | ND | 7.53 | 92 | 336 | 120 | 8.5 | 12.32 | BDL | 2600 | 6300 | 2450 |  |  |  | 0.55 |  |  | 38 | [5 empty] | 1328 | [9 empty] | 800
2022-02-01 | 08.02.2022 | 4124 dt. 15.02.2022 | SAR, Free Amm. |  |  | ND | 7.62 | 82 | 276 | 198 | 8 | 14.56 | BDL | 6900 | 27700 | 3030 |  |  |  | 0.37 |  |  | 62 | [5 empty] | 1658 | [9 empty] | 2300
2022-03-01 | 04.03.2022 | 4413 dt. 17.03.2022 | SAR, Free Amm. |  |  | ND | 7.66 | 92 | 336 | 120 | 8.5 | 12.32 | BDL | 2600 | 6300 | 3090 |  |  |  | 0.65 |  |  | 38 | [5 empty] | 1524 | [9 empty] | 800
2022-04-01 | 07.04.2022 | 4918 dt. 22.04.2022 | SAR, Free Amm., Boron |  |  |  | 7.24 | 104 | 376 | 205 | 7.5 | 7.96 | BDL | 4100 | 12000 | 3840 | 0.409 | 0.002 | N.D. | 0.86 |  |  | 88 | N.D. |  |  |  |  | 2068 | [9 empty] | 1600 |  | N.D. |  |  | 0.017 | N.D.
2022-05-01 | 11.05.2022 | 5394 dt. 25.05.2022 | SAR, Free Amm., Boron |  |  |  | 7.32 | 20 | 96 | 38 | BDL | ND | BDL | 3900 | 13000 | 2380 |  |  |  | 7.53 |  |  | 32 | [5 empty] | 1302 | [9 empty] | 1200
2022-06-01 | 09.06.2022 | 5720 dt. 21.06.2022 | SAR, Free Amm. |  |  | ND | 7.72 | 9 | 60 | 24 | ND | ND | 6.1 | 1700 | 5800 | 1182 |  |  |  | 0.62 |  |  | 32 | [5 empty] | 648 | [9 empty] | 200
2022-07-01 | 09.07.2022 | 6098 dt. 18.07.2022 | SAR, Free Amm. |  |  | ND | 7.18 | 7 | 44 | 261 | BDL(DL=2) | ND | 5.8 | 400 | 4100 | 280 |  |  |  | 0.86 |  |  | 20 | [5 empty] | 152 | [9 empty] | 100
2022-08-01 | 06.08.2022 | 6431 dt. 16.08.2022 | SAR, Free Amm. |  |  | ND | 7.27 | 13 | 56 | 45 | BDL(DL=2) | 0.08 | 6 | 1000 | 3200 | 1757 |  |  |  | 0.44 |  |  | 28 | [5 empty] | 950 | [9 empty] | 400
2022-09-01 | 08.09.2022 | 6807 dt. 16.09.2022 | SAR, Free Amm. |  |  | ND | 7.54 | 30 | 112 | 56 | BDL(DL=2) | 5.64 | BDL(DL=1) | 4300 | 21200 | 2510 |  |  |  | 1.62 |  |  | 36 | [5 empty] | 1376 | [9 empty] | 1200
2022-10-01 | 08.10.2022 | 7100 dt. 18.10.2022 | SAR, Free Amm. |  |  | BDL(DL=0.5) | 7.63 | 8 | 56 | 14 | BDL(DL=2) | BDL(DL=0.5) | 6.1 | 4800 | 8600 | 364 | 0.4 | ND | ND | 1.64 |  |  | 28 | ND |  |  |  |  | 210 | [9 empty] | 1800 |  | ND
2022-11-01 | 10.11.2022 | 7426 dt. 22.11.0202 | SAR, Free Amm. |  |  | BDL(DL=0.5) | 7.32 | 15 | 75.6 | 10 | BDL(DL=2) | BDL(DL=0.5) | 4.8 | 1800 | 3600 | 518 |  |  |  | 1.62 |  |  | 26 | [5 empty] | 302 | [9 empty] | 800
2022-12-01 | 02.12.2022 | 7670 dt.19.12.2022 | SAR, Free Amm. |  |  | BDL(DL=0.5) | 7.37 | 68 | 248 | 125 | 3.5 | 6.48 | BDL(DL=01) | 7600 | 34800 | 2080 |  |  |  | 4.64 |  |  | 32 | [5 empty] | 1136 | [9 empty] | 2100
2023-01-01 | 11.01.2023 | 65 dt. 20.01.2023 | SAR, Free Amm. |  |  | BDL(DL=0.5) | 7.56 | 76 | 284 | 194 | 12.5 | 7.49 | BDL(DL=01) | 9400 | 34800 | 1758 |  |  |  | 3.89 |  |  | 48 | [5 empty] | 958 | [9 empty] | 2600
2023-02-01 | 10.02.2023 | 405 dt. 20.02.2023 | SAR, Free Amm. |  |  | BDL(DL=0.5) | 7.02 | 13 | 64 | 31 | BDL(DL=2) | 1.17 | 5.6 | 1300 | 4600 | 530 |  |  |  | 0.36 |  |  | 20 | [5 empty] | 310 | [9 empty] | 200
2023-03-01 | 03.03.2023 | 736 dt. 14.03.2023 | SAR, Free Amm. |  |  | BDL(DL=0.5) | 7.53 | 52 | 176 | 96 | 6 | 7.47 | BDL(DL=01) | 5800 | 25300 | 2910 |  |  |  | 2.59 |  |  | 60 | [5 empty] | 1592 | [9 empty] | 1500
2023-04-01 | 05.04.2023 | 1117 dt. 13.04.2023 | SAR, Free Amm. |  |  | BDL(DL=0.5) | 7.04 | 78 | 292 | 200 | 13 | 8.47 | BDL(DL=01) | 9800 | 35600 | 1552 | 0.43 | BDL(DL=0.01) | BDL(DL=0.1) | 3.9 |  |  | 50 | BDL(DL=0.06) |  |  |  |  | 844 | [9 empty] | 2800 |  | BDL(DL=0.03)
2023-05-01 | 09.05.2023 | 1437 dt. 19.05.2023, | SAR, Free Amm. |  |  | BDL(DL=0.5) | 7.01 | 92 | 348 | 196 | 16 | 17.23 | BDL (DL=01) | 9600 | 36800 | 1342 |  |  |  | 4.67 |  |  | 64 | [5 empty] | 730 | [9 empty] | 1200
2023-06-01 | 14.06.2023 | 1877 dt. 23.06.2023 | SAR, Free Amm. |  |  | BDL(DL=0.5) | 7.1 | 8.5 | 56 | 19 | BDL(DL=2) | BDL(DL=0.5) | 6.7 | 600 | 2000 | 674 |  |  |  | 1 |  |  | 45.98 | [5 empty] | 396 | [9 empty] | 200
2023-07-01 | 07.07.2023 | 2137 dt. 14.07.2023 | SAR, Free Amm. |  |  | BDL(DL=0.5) | 7.24 | 160 | 560 | 212 | 13.5 | 18.24 | BDL(DL=01) | 9400 | 34500 | 3530 |  |  |  | 4.62 |  |  | 199.93 | [5 empty] | 1930 | [9 empty] | 2200
2023-08-01 | 18.08.2023 | 2526 dt. 28.08.2023 | SAR, Free Amm. |  |  | BDL(DL=0.5) | 7.29 | 13 | 64 | 21 | BDL(DL=2) | BDL(DL=0.5) | 4.8 | 1200 | 3300 | 453 |  |  |  | 0.71 |  |  | 40.98 | [5 empty] | 258 | [9 empty] | 200
2023-09-01 | 06.09.2023 | 2768 dt. 14.09.2023 | SAR, Free Amm. |  |  | BDLD(L=0.5) | 7.57 | 40 | 160 | 150 | 9.5 | 5.47 | BDL(DL=01) | 3900 | 13000 | 1624 |  |  |  | 3.3 |  |  | 239.92 | [5 empty] | 966 | [9 empty] | 1200
2023-10-01 | 07.10.2023 | 3123 dt. 17.10.2023 | SAR, Free Amm. |  |  | BDL (DL=0.5) | 7.66 | 52 | 240 | 145 | 7 | 5.48 | BDL (DL=1) | 4300 | 21200 | 2420 | 0.46 | ND | ND | 4.62 |  |  | 66.97 | ND |  |  |  |  | 1323 | [9 empty] | 1400 |  | ND
2023-11-01 | 18.11.2023 | 3609 dt. 29.11.2023 | SAR, Free Amm. |  |  | BDL | 7.03 | 104 | 360 | 197 | 5.5 | 12.64 | BDL | 4100 | 21200 | 3200 |  |  |  | 4.36 |  |  | 591.81 | [5 empty] | 1912 | [9 empty] | 1100
2023-12-01 | 07.12.2023 | 3777 dt. 18.12.2023 | SAR, Free Amm. |  |  | BDL | 7.59 | 102 | 376 | 186 | 3.5 | 2.64 | BDL | 5800 | 17500 | 3220 |  |  |  | 3.33 |  |  | 581.81 | [5 empty] | 1762 | [9 empty] | 1700
2024-01-01 | 04.01.2024 | 4121 dt. 15.01.2024 | SAR, Free Amm. |  |  | BDL | 7.04 | 78 | 260 | 156 | 7.5 | 7.89 | BDL | 4300 | 17500 | 2750 |  |  |  | 4.89 |  |  | 76.97 | [5 empty] | 1504 | [9 empty] | 1500
2024-02-01 | 09.02.2024 | 4542 dt. 19.02.2024 | SAR, Free Amm. |  |  | BDL | 7.68 | 84 | 312 | 164 | 4.5 | 8.47 | BDL | 4300 | 21200 | 2040 |  |  |  | 4.61 |  |  | 64.98 | [5 empty] | 1114 | [9 empty] | 1200
2024-03-01 | 06.03.2024 | 4836 dt. 15.03.2024 | SAR, Free Amm. |  |  | BDL | 7.46 | 135 | 484 | 177 | 6.5 | 10.49 | BDL | 11800 | 42600 | 1982 |  |  |  | 2.87 |  |  | 178.94 | [5 empty] | 1082 | [9 empty] | 3100
2024-04-01 | 05.04.2024 | M-10 dt.15.04.2024 | SAR, Free Amm. |  |  | BDL | 6.96 | 78 | 288 | 114 | 4.5 | 9.81 | BDL | 4000 | 17700 | 2490 |  |  |  | 2.62 |  |  | 139.95 | [5 empty] | 1482 | [9 empty] | 1400
9 | River Yamuna after meeting the discharge of Drain No. 2 near Vill. Khojkipur. (NWMP-10004) (PNP-RDQ-009)
| Date of sample collection | A/R No. & Date | Class of Water (Parameter not analyzed ) | SAR | Free Amonnia | B (Boron | PH | BOD mg/l | COD mg/l | TSS mg/l | O & G mg/l | Ammonical Nitrogen (as N) mg/l | DO mg/l | Faecal Coliform | Total Coliform | Conductivity | Iron | Zinc | Nickel | Phosphate | Sulphide | Sulphates | Chlorides (as Cl) mg/l | Total Chromium | Hexa Chromium | Nitrate- mg/l | Turbidity | TKN | TDS | TFS | Hardness | Ca (Calcium) | Mg | F (Fluride) | Total Alkalinity | P-Alkalinity | Na (Sodium) | K (Potassium) | Fecal Streptococci | Ar | Cu (copper) | Hg (Mercury) | Cr (Chromium) | Cd (cadmium | Pb (lead) | Alpha BHC | Beta BHC | Gama BHC(lindane) | OP DDT | PP DDT | Alpha Endosulphan | Beta Endosulphan | Dieldrin | Carboryl(Carbamate) | 2.4D | Aldrin | Malathian | Methyl Parathian | Anilophos | Chloropyriphos | Cyanide
Jan-21 | 07.01.2021 | 35 dt. 18.01.2021 | SAR, Free Amm |  |  | ND | 7.74 | 30 | 104 | 42 |  | 0.23 | N.D. | 2600 | 177000 | 1080 |  |  |  | 0.11 |  | 7.82 | 166 |  |  | 3.8 | 68.28 | N.D. | 578 | 318 | 270 | 59.2 | 29.646 | 0.54 | 218 | N.D. | 142 | 0.8
Feb-21 | 06.02.2021 | 333 dt. 19.02.2021 | SAR, Free Amm |  |  | ND | 7.56 | 16 | 108 | 52 |  | 0.31 | 7.5 | 2100 | 4900 | 1294 |  |  |  | 0.44 |  | N.D. | 36 |  |  | 0.16 | 17.52 | N.D. | 732 | 342 | 162 | 45.6 | 11.664 | 0.54 | 316 | N.D. | 112 | 2.4
Mar-21 | 10.03.2021 | 616 dt. 24.03.2021 | SAR, Free Amm |  |  | ND | 7.65 | 11 | 80 | 31 |  | N.D. | 4.6 | 900 | 6300 | 1236 |  |  |  | 0.14 |  | 13.48 | 158 |  |  | 0.09 | 4.22 | N.D. | 642 | 204 | 280 | 79.2 | 19.926 | 0.54 | 212 | N.D. | 132 | 1.6
Apr-21 | 08.04.2021 | 787 dt. 22.04.2021 | SAR, Free Amm |  |  | ND | 8.65 | 2.4 | 16 | 8 |  | N.D. | 6.3 | Absent | 2200 | 460 | 0.238 | N.D. | N.D. | 0.09 |  | N.D. | 20 | N.D. |  | 0.38 | Nil | N.D. | 232 | 98 | 242 | 68.8 | 17.01 | 0.36 | 112 | N.D. | 12 | 0.2 |  |  | N.D. |  | N.D. | 0.01 | N.D.
Mar-21 | 07.05.2021 | 1021 dt. 18.05.2021 | SAR, Free Amm |  |  | ND | 7.98 | 2.2 | 16 | 14 |  | N.D. | 7.1 | Absent | 2200 | 1516 |  |  |  | 0.3 |  | 1.22 | 22 |  |  | 0.38 | Nil | N.D. | 748 | 234 | 398 | 112.8 | 28.188 | 0.36 | 98 | Nil | 12 | 0.2
June-21 | 03.06.2021 | 1275 dt. 15.06.2021 | SAR, Free Amm |  |  | ND | 7.65 | 6.2 | 28 | 35 |  | N.D. | 4.8 | 1700 | 6300 | 1070 |  |  |  | 0.29 |  | 1.92 | 20 |  |  | 0.33 | 3.42 | N.D. | 572 | 192 | 478 | 134.4 | 34.506 | 0.32 | 198 | N.D. | 14 | 0.3
July-21 | 10.07.2021 | 1602 dt. 20.07.2021 | SAR, Free Amm |  |  | ND | 7.32 | 11 | 80 | 31 |  | N.D. | 4.6 | 900 | 6300 | 1708 |  |  |  | 0.14 |  | 13.48 | 158 |  |  | 0.09 | 4.22 | N.D. | 935 | 204 | 280 | 79.2 | 19.926 | 0.54 | 212 | Nil | 132 | 1.6
Aug-21 | 11.08.2021 | 2019 dt. 24.08.2021 | SAR, Free Amm |  |  | BDL (DL=0.5) | 7.84 | 1.6 | 8 | 42 |  | BDL (DL=0.5) | BDL (DL=1) | 2600 | 17700 | 309 |  |  |  | BDL (DL=0.4) |  | 7.82 | 166 |  |  | 3.8 | 68.28 | BDL (DL=2) | 170 | 318 | 270 | 59.2 | 29.646 | 0.54 | 218 | BDL (DL=5) | 142 | BDL (DL=1)
Sep-21 | 10.09.2021 | 2384 dt. dt. 29.09.2021 | SAR, Free Amm |  |  | BDL | 7.48 | 2 | 8 | 40 |  | BDL | 4.8 | 4100 | 17500 | 588 |  |  |  | BDL |  | 7.82 | 160 |  |  | 3.86 | 67.28 | BDL | 326 | 218 | 275 | 58.1 | 29.646 | 0.6 | BDL | BDL | 148 | BDL
Oct-21 | 09.10.2021 | 2732 dt. 27.10.2021 | SAR, Free Amm |  |  | BDL | 7.25 | 3.6 | 20 | 11 |  | BDL | 6.8 | 900 | 27800 | 338 |  |  |  | BDL |  | 35.3 | 18 |  |  | BDL | 1.14 | BDL | 182 | 58 | 192 | 54.4 | 13.608 | 3.6 | 56 | BDL | 10 | 1.2
Nov-21 | 09.11.2021 | 2899 dt. 18.11.2021 | SAR, Free Amm |  |  | BDL | 7.78 | 3.5 | 16 | 23 |  |  | 8 | 2600 | 12000 | 435 |  |  |  | BDL |  | 32.34 | 32 |  |  | BDL | 1.04 | BDL | 236 | 76 | 172 | 48.8 | 12.15 | BDL | 52 | BDL | 15.5 | 3.8
Dec-21 | 11.12.2021 | 3346 dt. 28.12.2021 | SAR, Free Amm |  |  | BDL | 7.24 | 4.5 | 20 | 10 |  | BDL | 6.8 | 200 | 900 | 549 |  |  |  | BDL |  | 32.37 | 16 |  |  | BDL | BDL | BDL | 298 | 72 | 224 | 63.2 | 16.038 | 0.99 | 132 | BDL | 5.4 | 1.2
2022-01-01 | 08.01.2022 | 3636 dt. 19.01.2022 | SAR, Free Amm |  |  | BDL | 7.55 | 4.6 | 24 | 15 |  | BDL | 6.7 | 100 | 400 | 641 |  |  |  | BDL |  | 39.18 | 20 |  |  | BDL |  | BDL | 352 | 82 | 284 | 80.8 | 19.926 | 1.02 | 52 | BDL | BDL | BDL
2022-02-01 | 08.02.2022 | 4116 dt. 15.02.2022 | SAR, Free Amm |  |  | BDL | 7.7 | 3.6 | 20 | 20 |  | BDL | 7.8 | 3900 | 17300 | 418 |  |  |  | BDL |  | 33.18 | 16 |  |  | BDL | BDL | BDL | 220 | 56 | 168 | 47.2 | 12.15 | 0.52 | 52 | BDL | 6.8 | 1.5
2022-03-01 | 04.03.2022 | 4405 dt. 17.03.2022 | SAR, Free Amm |  |  | BDL | 7.59 | 4.5 | 20 | 12 |  | BDL | 7.8 | 200 | 900 | 516 |  |  |  | BDL |  | 27.67 | 14 |  |  | 0.12 | BDL | BDL | 272 | 68 | 124 | 35.2 | 8.748 | BDL | 88 | BDL | 6.8 | 1.6
2022-04-01 | 07.04.2022 | 4922 dt. 22.04.2022 | SAR, Free Amm |  |  | BDL | 7.58 | 16 | 108 | 52 |  | BDL | 7.5 | 3900 | 17300 | 607 | 0.163 | BDL | BDL | BDL |  | 35.08 | 36 |  |  | BDL | 17.52 | BDL | 324 | 342 | 162 | 45.6 | 11.664 | BDL | 316 | BDL | 112 | 2.4 |  |  | BDL |  | BDL | BDL | BDL
2022-05-01 | 11.05.2022 | 5376 dt. 20.05.2022 | SAR, Free Amm |  |  | BDL(DL=0.5) | 7.2 | 1.8 | 12 | 20 |  | BDL(DL=0.5) | 7.8 | 200 | 700 | 827 |  |  |  | BDL(DL=0.4) |  | 30.29 | 14 |  |  | BDL(DL=0.5) | BDL(DL=1) | BDL(DL=2) | 452 | 112 | 348 | 97.6 | 25.272 | BDL(DL=0.5 | 42 | BDL(DL=5) | BDL(DL=5) | BDL(DL=1)
2022-06-01 | 09.06.2022 | 5712 dt. 21.06.2022 | SAR, Free Amm |  |  | ND | 7.67 | 3.4 | 20 | 11 |  | ND | 6.5 | 200 | 900 | 3170 |  |  |  | 0.64 |  | 58.29 | 14 |  |  | 0.11 | 1.82 | ND | 1680 | 430 | 352 | 99.2 | 25.272 | 0.62 | 58 | NIL | 12.8 | 3.2
2022-07-01 | 09.07.2022 | 6090 dt. 18.07.2022 | SAR, Free Amm |  |  | ND | 7.33 | 5.2 | 24 | 864 |  | ND | 5.6 | 2300 | 7900 | 263 |  |  |  | 0.74 |  | 36.24 | 22 |  |  | 0.11 | 17.34 | ND | 142 | 34 | 132 | 37.6 | 9.234 | 0.48 | 72 | NIL | 12.4 | 2.8
2022-08-01 | 06.08.2022 | 6423 dt. 16.08.2022 | SAR, Free Amm |  |  | BDL(DL=0.5) | 7.42 | 5 | 32 | 85 |  | 1.47 | 6.1 | 1300 | 4600 | 264 |  |  |  | 1.03 |  | 78.7 | 12 |  |  | 0.04 | 2.12 | BDL(DL=2) | 144 | 34 | 102 | 2.96 | 6.804 | 1.02 | 32 | NIL | 4.6 | 0.8
2022-09-01 | 08.09.2022 | 6799 dt. 16.09.2022 | SAR, Free Amm |  |  | BDL(DL=0.5) | 7.9 | 3.2 | 16 | 12 |  | BDL(DL=05) | 6.2 | 600 | 2100 | 206 |  |  |  | 0.18 |  | 68.68 | 10 |  |  | BDL(DL=05) | BDL(DL=01) | BDL(DL=02) | 114 | 26 | 72 | 20.8 | 4.86 | 0.18 | 32 | NIL | 2.8 | 0.6
2022-10-01 | 08.10.2022 | 7092 dt. 18.10.2022 | SAR, Free Amm |  |  | BDL(DL=0.5) | 7.46 | 3.6 | 16 | 18 |  | BDL(DL=0.5) | 6.4 | Absent | 400 | 274 | 0.159 | BDL(DL=0.01) | BDL(DL=0.1) | BDL(DL=0.4) |  | 37.17 | 24 |  |  | BDL(DL=0.5) | BDL(DL=1) | BDL(DL=2) | 142 | 32 | 98 | 28 | 6.804 | 0.26 | 42 | BDL(DL=05) | 2.4 | 0.5 |  |  | BDL(DL=0.03)
2022-11-01 | 10.11.2022 | 7430dt.22.11.2022 | SAR, Free Amm |  |  | BDL(DL=0.5) | 7.32 | 3.2 | 12 | 9 |  | BDL(DL=0.5) | 6 | 100 | 600 | 384 |  |  |  | 0.01 |  | 26.16 | 18 |  |  | BDL(DL=0.5) | BDL(DL=01) | BDL(DL=02) | 200 | 50 | 120 | 34.4 | 8.262 | 0.12 | 40 | BDL(DL=0.5) | 3 | 0.8
2022-12-01 | 02.12.2022 | 7674 dt. 19.12.2022 | SAR, Free Amm |  |  | BDL(DL=0.5) | 7.43 | 3.5 | 20 | 11 |  | BDL(DL=0.5) | 6.4 | 400 | 800 | 424 |  |  |  | 0.02 |  | 19.64 | 16 |  |  | BDL(DL=0.5) | BDL(DL=01) | BDL(DL=02) | 224 | 56 | 178 | 50.4 | 12.636 | 0.1 | 42 | BDL(DL=05) | 2.2 | 0.5
2023-01-01 | 11.01.2023 | 69 dt. 20.01.2023 | SAR, Free Amm |  |  | BDL(DL=0.5) | 7.82 | 2.6 | 16 | 130 |  | BDL(DL=05) | 7.1 | 200 | 600 | 604 |  |  |  | BDL(DL=0.4) |  | 24.24 | 16 |  |  | BDL(DL=0.5) | BDL(DL=01) | BDL(DL=2) | 324 | 80 | 248 | 69.6 | 17.982 | 0.1 | 36 | BDL(DL=05) | 2.5 | 0.4
2023-02-01 | 10.02.2023 | 409 dt. 20.02.2023 | SAR, Free Amm |  |  | BDL(DL=0.5) | 7.14 | 4.8 | 28 | 16 |  | BDL(DL=0.5) | 7.2 | 400 | 800 | 480 |  |  |  | 0.74 |  | 42.67 | 18 |  |  | BDL(DL=0.5) | BDL(DL=01) | BDL(DL=02) | 254 | 60 | 210 | 51.2 | 19.926 | 0.5 | 46 | NIL | 3.6 | 0.8
2023-03-01 | 03.03.2023 | 740 dt. 14.03.2023 | SAR, Free Amm |  |  | BDL(DL=0.5) | 7.42 | 3.8 | 16 | 18 |  | 1.09 | 7.4 | 600 | 1200 | 989 |  |  |  | 0.54 |  | 34.61 | 24 |  |  | BDL(DL=0.5) | BDL(DL=01) | BDL(DL=02) | 534 | 130 | 180 | 54 | 10.935 | 0.4 | 48 | BDL(DL=0.5) | 3.2 | 0.7
2023-04-01 | 05.04.2023 | 1120-A dt. 13.04.2023 | SAR, Free Amm |  |  | BDL(DL=0.5) | 7.68 | 3.2 | 16 | 9 |  | BDL(DL=0.5) | 7.4 | 200 | 800 | 310 | 0.1 | BDL(DL=0.01) | BDL(DL=0.1) | 0.04 |  | 17.61 | 18 |  |  | BDL(DL=0.5) | BDL(DL=01) | BDL(DL=2) | 162 | 40 | 98 | 28 | 6.804 | 0.12 | 86 | BDL(DL=05) | 2.8 | 0.6 |  |  | BDL(DL=0.03) |  |  | BDL(DL=0.06)
2023-05-01 | 9.05.2023 | 1441 dt. 19.05.2023 |  |  |  | BDL | 7.43 | 3.2 | 12 | 8 |  | BDL | 6.4 | 200 | 800 | 420 |  |  |  | 0.04 |  | 21.26 | 24.49 |  |  | BDL | BDL | BDL | 352 | 86 | 124 | 36.4 | 8.019 | 0.18 | 82 | BDL | 2.8 | 0.7 | 100
2023-06-01 | 14.06.2023 | 1881 dt. 23.06.2023 | SAR, Free Amm |  |  | BDLD(L=0.5) | 6.9 | 4.6 | 20 | 12 |  | BDL(DL=0.5) | 6.4 | 600 | 1200 | 427 |  |  |  | 0.06 |  | 26.48 | 27.99 |  |  | BDL(DL=0.05) | BDL(DL=01) | BDL(DL=02) | 248 | 52 | 158 | 46.4 | 10.206 | 0.12 | 114 | BDL(DL=0.5) | 2.4 | 0.5 | 100
2023-07-01 | 07.07.2023 | 2141 dt. 14.07.2023 | SAR, Free Amm |  |  | BDL(DL=0.5) | 7.2 | 3.2 | 16 | 12 |  | BDL(DL=0.5) | 6 | 200 | 900 | 189 |  |  |  | 0.32 |  | 35.67 | 21.99 |  |  | BDL(DL=0.5) | 1.16 | BDL(DL=2) | 108 | 28 | 60 | 16.8 | 4.374 | 0.64 | 80 | BDL(DL=0.5) | 2.9 | 0.6 | 100
2023-08-01 | 18.08.2023 | 2530 dt. 28.08.2023 | SAR, Free Amm |  |  | BDL(DL=0.5) | 7.53 | 4.8 | 24 | 60 |  | BDL(DL=0.5) | 5.8 | 400 | 1500 | 268 |  |  |  | BDL(DL=04) |  | 56.47 | 22.99 |  |  | BDL(DL=0.5) | 5.48 | BDL(DL=02) | 154 | 36 | 82 | 23.2 | 5.832. | 0.3 | 82 | BDL(DL=05) | 3.2 | 0.7 | 100
2023-09-01 | 06.09.2023 | 2772 dt. 14.09.2023 | SAR, Free Amm |  |  | BDL(DL=0.5) | 7.65 | 5 | 28 | 40 |  | BLD(DL=0.5) | 6 | 600 | 1500 | 399 |  |  |  | BDL(DL=04) |  | 30.31 | 26.49 |  |  | BDL(DL=0.5) | 2 | 9.24 | 230 | 56 | 143 | 37.2 | 12.15 | 0.1 | 180 | BDL(DL=05) | 3 | 0.6 | 100
2023-10-01 | 07.10.2023 | 3127 dt. 17.10.2023 | SAR, Free Amm |  |  | BDL (DL=0.5) | 7.62 | 6.8 | 36 | 19 |  | BDL (DL=0.5) | 3.8 | 600 | 1700 | 432 |  |  |  | 0.06 |  | 37.28 | 21.99 |  |  | BDL (DL=0.5) | 0.46 | 4.2 | 220 | 54 | 146 | 104 | 42 | 0.21 | 90 | BDL (DL=5) | 2.9 | 0.5 | 100
2023-11-01 | 18.11.2023 | 3613 dt. 29.11.2023 | SAR, Free Amm |  |  | BDL | 7.48 | 1.2 | 8 | 10 |  | BDL | 7.1 | 100 | 800 | 427 |  |  |  | BD |  | 28.24 | 29.99 |  |  | BDL | BDL | 7.7 | 240 | 58 | 174 | 106 | 68 | 0.1 | 104 | BDL | 2.4 | 0.5 | Absent
2023-12-01 | 07.12.2023 | 3781 dt. 18.12.2023 | SAR, Free Amm |  |  | BDL | 7.53 | 3 | 16 | 9 |  | BDL | 6.2 | 400 | 800 | 320 |  |  |  | BDL |  | 36.47 | 31.98 |  |  | BDL | BDL | 6.3 | 180 | 42 | 110 | 80 | 30 | 0.15 | 98 | BDL | 2.9 | 0.5 | 100
2024-01-01 | 04.01.2024 | 4125 dt. 15.01.2024 | SAR, Free Amm |  |  | BDL | 7.32 | 6 | 32 | 12 |  | BDL | 4 | 500 | 1100 | 401 |  |  |  | BDL |  | 34.26 | 20.99 |  |  | BDL | 0.51 | BDL | 210 | 48 | 130 | 98 | 32 | 0.21 | 98 | BDL | 2.9 | 0.6 | 200
2024-02-01 | 09.02.2024 | 4546 dt. 19.02.2024 | SAR, Free Amm |  |  | BDL | 7.4 | 4 | 28 | 19 |  | 0.46 | 5.6 | 500 | 1100 | 578 |  |  |  | BDL |  | 26.24 | 24.98 |  |  | BDL | BDL | BDL | 280 | 68 | 205 | 151 | 54 | 0.16 | 98 | BDL | 3.2 | 0.6 | 200
2024-03-01 | 06.03.2024 | 4841 dt. 15.03.2024 | SAR, Free Amm |  |  | BDL | 7.55 | 3.6 | 20 | 12 |  |  | 6.4 | 200 | 800 | 348 |  |  |  | 0.26 |  | 29.41 | 9.99 |  |  | BDL | BDL | 9.38 | 182 | 44 | 156 | 111 | 45 | 0.16 | 52 | BDL | 3.4 | 0.3 | 100
2024-04-01 | 05.04.2024 | M-15 dt. 15.04.2024 | SAR, Free Amm |  |  | BDL | 6.7 | 3.8 | 20 | 18 |  | BDL | 6 | 200 | 800 | 645 |  |  |  | 0.34 |  | 24.62 | 12.99 |  |  | BDL | 1.48 | 10.92 | 324 | 78 | 216 | 155 | 61 | 0.16 | 68 | BDL | 2.9 | 0.6 | 100
10 | Nohra/ Drain No. 4 (PNP-RDQ-010)
| Date of sample collection | A/R No. & Date | Class of Water (Parameter not analyzed ) | SAR | Free Amonnia | B (Boron | PH | BOD mg/l | COD mg/l | TSS mg/l | O & G mg/l | Ammonical Nitrogen (as N) mg/l | DO mg/l | Faecal Coliform | Total Coliform | Conductivity | Iron | Zinc | Nickle | Phosphates | Sulphide | Sulphates | Total Chlorides | Total Chromium | Hexa Chromium | Nitrate- mg/l | Turbidity | TKN | TDS | TFS | Hardness | Ca (Calcium) | Mg | F (Fluride) | Total Alkalinity | P-Alkalinity | Na (Sodium) | K (Potassium) | Fecal Streptococci | Ar | Cu (copper) | Hg (Mercury) | Cr (Chromium) | Cd (cadmium | Pb (lead) | Alpha BHC | Beta BHC | Gama BHC(lindane) | OP DDT | PP DDT | Alpha Endosulphan | Beta Endosulphan | Dieldrin | Carboryl(Carbamate) | 2.4D | Aldrin | Malathian | Methyl Parathian | Anilophos | Chloropyriphos | Cyanide
Jan-21 | 07.01.2021 | 44 dt. 18.01.2021 | SAR, Free Amm. |  |  | ND | 7.73 | 52 | 196 | 79 | N.D. | 2.04 | N.D. | 94000 | 212000 | 1310 | 0.892 | 0.026 | N.D. | 0.19 |  |  |  | N.D. |  |  |  |  | 718 | [9 empty] | 79000 |  | N.D. |  |  | N.D. | N.D.
Feb-21 | 06.02.2021 | 343 dt. 19.02.2021 | SAR, Free Amm. |  |  | ND | 7.65 | 70 | 272 | 178 | 7 | 11.19 | N.D. | 141000 | 542000 | 2410 | 0.489 | 0.004 | N.D. | 1.02 |  |  | 130 | N.D. |  |  |  |  | 2136 | [9 empty] | 94000 |  | N.D. |  |  | 0.002 | N.D.
Mar-21 | 10.03.2021 | 613 dt. 24.03.2021 | SAR, Free Amm. |  |  | ND | 7.85 | 36 | 156 | 109 | BDL | 6.91 | BDL | 130000 | 426000 | 2460 | 0.194 | N.D. | N.D. | 0.59 |  |  | 38 | N.D. |  |  |  |  | 1372 | [9 empty] | 120000 |  | N.D. |  |  | 0.003 | N.D. | [16 empty] | Time and Temp. not mentioned by field officer.
Apr-21 | 08.04.2021 | 796 dt. 22.04.2021 | SAR, Free Amm. |  |  | ND | 7.7 | 28 | 120 | 35 | BDL (DL=2) | 13.19 | 4.8 | 141000 | 542000 | 2600 | 0.241 | N.D. | N.D. | 2.85 |  |  | 418 | N.D. |  |  |  |  | 1412 | [9 empty] | 94000 |  | N.D. |  |  | 0.004 | N.D.
May-21 | 07.05.2021 | 1030 dt. 19.05.2021 | SAR, Free Amm. |  |  | ND | 7.75 | 64 | 232 | 45 | 5.5 | 11.19 | BDL (DL=1) | 171000 | 1600000 | 2330 |  |  |  | 1.02 |  |  | 104 | [5 empty] | 1272 | [9 empty] | 141000
June-21 | 03.06.2021 | 1293 dt. 16.06.2021 | SAR, Free Amm. |  |  | ND | 7.58 | 28 | 100 | 33 | BDL (DL=2) | 4.67 | 1.6 | 330000 | 840000 | 1994 | 0.098 | N.D. | N.D. | 0.41 |  |  | 84 | N.D. |  |  |  |  | 1072 | [9 empty] | 48000 |  | N.D. |  |  | N.D. | N.D.
July-21 | 10.07.2021 | 1599 dt. 20.07.2021 | SAR, Free Amm. |  |  | ND | 7.5 | 36 | 156 | 109 | BDL (DL=2) | 6.91 | BDL (DL=1) | 130000 | 426000 | 2740 | 0.194 | N.D. | N.D. | 0.59 |  |  | 38 | N.D. |  |  |  |  | 1501 | [9 empty] | 120000 |  | N.D. |  |  | N.D. | N.D.
Aug-21 | 11.08.2021 | 2016 dt. 23.08.2021, | SAR, Free Amm. |  |  | BDL | 7.17 | 62 | 224 | 158 | 6.5 | 11.19 | BDL | 14100 | 17200 | 1525 | BDL |  |  | 1.02 |  |  | 72 | BDL |  |  |  |  | 840 | [9 empty] | 13000
Sep-21 | 10.09.2021 | 2381 dt. 29.09.2021 | SAR, Free Amm. |  |  | ND | 7.46 | 50 | 186 | 82 | 4 | 2.02 | BDL (DL=1) | 21200 | 54200 | 1437 | 0.801 | N.D. | N.D. | 0.15 |  |  |  | N.D. |  |  |  |  | 794 | [9 empty] | 8400 |  | N.D. |  |  | N.D. | N.D.
Oct-21 | 09.10.2021 | 2729 dt. 27.10.2021 | SAR, Free Amm. |  |  | ND | 7.54 | 19 | 76 | 28 | BDL | 7.28 | 2.4 | 6300 | 34500 | 2410 |  |  |  | 8.8 |  |  | 52 | [5 empty] | 1320 | [9 empty] | 1400
Nov-21 | 09.11.2021 | 2908 dt. 22.11.2021 | SAR, Free Amm. |  |  | ND | 8.1 | 48 | 180 | 105 | 4.5 | 11.76 | BDL | 9400 | 27800 | 1832 |  |  |  | 2.87 |  |  | 280 | [5 empty] | 996 | [9 empty] | 1700
Dec-21 | 11.12.2021 | 3343 dt. 28.12.2021 | SAR, Free Amm. |  |  | ND | 7.62 | 90 | 308 | 148 | 13 | 11.19 | BDL | 4100 | 14100 | 2290 |  |  |  | 0.34 |  |  | 60 | [5 empty] | 1240 | [9 empty] | 1400
2022-01-01 | 08.01.2022 | 3633 dt. 19.01.2022 | SAR, Free Amm. |  |  | ND | 7.4 | 48 | 172 | 54 | BDL | 7.84 | BDL | 2200 | 4300 | 2150 |  |  |  | 0.52 |  |  | 46 | [5 empty] | 1172 | [9 empty] | 700
2022-02-01 | 08.02.2022 | 4125 dt. 15.02.2022 | SAR, Free Amm. |  |  | ND | 8.14 | 15 | 92 | 36 | BDL | N.D. | 4.8 | 21100 | 54100 | 2280 |  |  |  | 0.32 |  |  | 64 | [5 empty] | 1240 | [9 empty] | 8500
2022-03-01 | 04.03.2022 | 4414 dt. 17.03.2022 | SAR, Free Amm. |  |  | ND | 7.56 | 48 | 172 | 54 | BDL | 7.84 | BDL | 2200 | 4300 | 2570 |  |  |  | 0.62 |  |  | 46 | [5 empty] | 1258 | [9 empty] | 700
2022-04-01 | 07.04.2022 | 4919 dt. 22.04.2022 | SAR, Free Amm., Boron |  |  |  | 7.82 | 64 | 256 | 155 | 6.5 | 11.19 | BDL | 3900 | 14600 | 1893 | 0.268 | N.D. | N.D. | 0.87 |  |  | 130 | N.D. |  |  |  |  | 994 | [9 empty] | 1600 |  | N.D. |  |  | 0.025 | N.D.
2022-05-01 | 11.05.2022 | 5395 dt. 25.05.2022 | SAR, Free Amm., Boron |  |  |  | 7.24 | 22 | 124 | 22 | BDL | ND | BDL | 4100 | 14100 |  |  |  |  | 4.91 |  |  | 34 | [5 empty] | 1352 | [9 empty] | 1400
2022-06-01 | 09.06.2022 | 5721 dt. 21.06.2022 | SAR, Free Amm. |  |  | ND | 7.84 | 42 | 140 | 56 | 3 | 5.04 | ND | 2000 | 6300 | 2660 |  |  |  | 0.93 |  |  | 34 | [5 empty] | 1462 | [9 empty] | 400
2022-07-01 | 09.07.2022 | 6099 dt. 18.07.2022 | SAR, Free Amm. |  |  | ND | 7.4 | 23 | 108 | 53 | 3.5 | 11.2 | BDL(DL=1) | 4300 | 22100 | 1422 |  |  |  | 0.88 |  |  | 42 | [5 empty] | 780 | [9 empty] | 1700
2022-09-01 | 08.09.2022 | 6808 dt. 16.09.2022 | SAR, Free Amm. |  |  | ND | 7.6 | 20 | 80 | 34 | BDL(DL=2) | 12.49 | 6 | 1700 | 4900 | 2350 |  |  |  | 0.94 |  |  | 28 | [5 empty] | 1290 | [9 empty] | 600
2022-10-01 | 08.10.2022 | 7101 dt. 18.10.2022 | SAR, Free Amm. |  |  | BDL(DL=0.05) | 7.44 | 32 | 124 | 48 | BDL(DL=2) | 3.84 | 4.5 | 3600 | 12000 | 1690 | 0.26 | ND | ND | 3.48 |  |  | 36 | ND |  |  |  |  | 996 | [9 empty] | 1400 |  | ND
2022-11-01 | 10.11.2022 | 7427 dt. 22.11.2022 | SAR, Free Amm. |  |  | BDL(DL=0.5) | 7.18 | 17 | 90 | 12 | BDL(DL=2) | BDL(DL=0.5) | 4.6 | 2000 | 4100 | 465 |  |  |  | 1.12 |  |  | 28 | [5 empty] | 270 | [9 empty] | 800
2022-12-01 | 02.12.2022 | 7671 dt. 19.12.2022 | SAR, Free Amm. |  |  | BDL(DL=0.5) | 7.15 | 70 | 256 | 128 | 4.5 | 7.52 | BDL(DL=01) | 7600 | 42600 | 2770 |  |  |  | 3.78 |  |  | 36 | [5 empty] | 1514 | [9 empty] | 3100
2023-01-01 | 11.01.2023 | 66 dt. 20.01.2023 | SAR, Free Amm. |  |  | BDL(DL=0.5) | 7.07 | 125 | 436 | 188 | 13.5 | 8.72 | BDL(DL=01) | 22100 | 42600 | 2470 |  |  |  | 4.62 |  |  | 56 | [5 empty] | 1350 | [9 empty] | 8400
2023-02-01 | 10.02.2023 | 406 dt. 20.02.2023 | SAR, Free Amm. |  |  | BDL(DL=0.5) | 7.43 | 110 | 356 | 96 | 12.5 | 8.42 | BDL(DL=01) | 6300 | 34500 | 1679 |  |  |  | 1.72 |  |  | 50 | [5 empty] | 914 | [9 empty] | 1400
2023-03-01 | 03.03.2023 | 737 dt. 14.03.2023 | SAR, Free Amm. |  |  | BDL(DL=0.5) | 7.03 | 54 | 184 | 105 | 6.5 | 6.42 | BDL(DL=01) | 5800 | 27800 | 1446 |  |  |  | 1.91 |  |  | 52 | [5 empty] | 786 | [9 empty] | 1300
2023-04-01 | 05.04.2023 | 1118 dt. 13.04.2023 | SAR, Free Amm. |  |  | BDL(DL=0.5) | 6.92 | 117 | 428 | 180 | 13 | 7.62 | BDL(DL=01) | 21800 | 39600 | 1722 | 0.29 | BDL(DL=0.01) | BDL(DL=0.1) | 3.76 |  |  | 52 | BDL(DL=0.06) |  |  |  |  | 938 | [9 empty] | 7600 |  | BDL(DL=0.03)
2023-05-01 | 09.05.2023 | 1438 dt. 19.05.2023 | SAR, Free Amm. |  |  | BDL(DL=0.5) | 7.16 | 108 | 404 | 180 | 14 | 16.63 | BDL(DL=01) | 21800 | 41800 | 1540 |  |  |  | 5.81 |  |  | 58 | [5 empty] | 838 | [9 empty] | 7400
2023-06-01 | 14.06.2023 | 1878 dt. 23.06.2023 | SAR, Free Amm. |  |  | BDL(DL=0.5) | 7.5 | 15 | 88 | 35 | BDL(DL=2) | BDL(DL=0.5) | 6.1 | 1500 | 3900 | 745 |  |  |  | 1.64 |  |  | 58.98 | [5 empty] | 438 | [9 empty] | 500
2023-07-01 | 07.07.2023 | 2138 dt. 14.07.2023 | SAR, Free Amm. |  |  | BDL(DL=0.5) | 7.2 | 20 | 96 | 36 | BDL(DL=2) | 4.42 | BDL(DL=01) | 1700 | 6300 | 1652 |  |  |  | 2.87 |  |  | 76.97 | [5 empty] | 898 | [9 empty] | 700
2023-08-01 | 18.08.2023 | 2527 dt. 28.08.2023 | SAR, Free Amm. |  |  | BDL(DL=0.5) | 7.09 | 56 | 216 | 116 | BDL(DL=2) | BDL(DL=0.5) | BDL(DL=01) | 3200 | 10900 | 1948 |  |  |  | 1.49 |  |  | 56.98 | [5 empty] | 1152 | [9 empty] | 1000
2023-09-01 | 06.09.2023 | 2769 dt. 14.09.2023 | SAR, Free Amm. |  |  | BLD(DL=0.5) | 7.46 | 76 | 300 | 261 | 17.5 | 21.47 | BDL(DL=01) | 9400 | 34500 | 2590 |  |  |  | 5.48 |  |  | 474.85 | [5 empty] | 1416 | [9 empty] | 2200
2023-10-01 | 07.10.2023 | 3124 dt. 17.10.2023 | SAR, Free Amm. |  |  | BDL (DL=0.5) | 7.7 | 108 | 412 | 204 | 6.5 | 9.48 | BDL (DL=1) | 6300 | 34800 | 1816 | 0.56 | ND | ND | 5.62 |  |  | 89.97 | ND |  |  |  |  | 770 | [9 empty] | 2700 |  | ND
2023-11-01 | 18.11.2023 | 3610 dt. 29.11.2023 | SAR, Free Amm. |  |  | BDL | 7.08 | 64 | 236 | 158 | 4 | 10.86 | BDL | 4000 | 17700 | 3110 |  |  |  | 3.21 |  |  | 533.83 | [5 empty] | 1858 | [9 empty] | 1100
2023-12-01 | 07.12.2023 | 3778 dt. 18.12.2023 | SAR, Free Amm. |  |  | BDL | 7.35 | 64 | 232 | 147 | 2.5 | 6.42 | BDL | 1300 | 12000 | 2070 |  |  |  | 3.68 |  |  | 419.86 | [5 empty] | 1130 | [9 empty] | 500
2024-01-01 | 04.01.2024 | 4122 dt. 15.01.2024 | SAR, Free Amm. |  |  | BDL | 7.1 | 120 | 424 | 208 | 8.5 | 10.48 | BDL | 4100 | 21200 | 1924 |  |  |  | 5.89 |  |  | 96.97 | [5 empty] | 1050 | [9 empty] | 1100
2024-02-01 | 09.02.2024 | 4543 dt. 19.02.2024 | SAR, Free Amm. |  |  | BDL | 6.99 | 118 | 416 | 210 | 7 | 11.62 | BDL | 9400 | 34900 | 2030 |  |  |  | 5.29 |  |  | 167.94 | [5 empty] | 1210 | [9 empty] | 2600
2024-03-01 | 06.03.2024 | 4837 dt. 15.03.2024 | SAR, Free Amm. |  |  | BDL | 7.17 | 84 | 324 | 190 | 5 | 13.67 | BDL | 9400 | 27800 | 2060 |  |  |  | 2.55 |  |  | 200.93 | [5 empty] | 1122 | [9 empty] | 1700
2024-04-01 | 05.04.2024 | M-11 dt. 15.04.2024 | SAR, Free Amm. |  |  | BDL | 6.7 | 118 | 408 | 148 | 6.5 | 12.61 | BDL | 4600 | 24000 | 2640 |  |  |  | 2.48 |  |  | 191.93 | [5 empty] | 1576 | [9 empty] | 2100
Sonepat
1 | Drain no. 6 before entry in Delhi (SNP-RDQ-001)
| Date of sample collection | A/R No. & Date | Class of Water (Parameter not analyzed ) | SAR | Free Amonnia | B (Boron | pH | BOD mg/l | COD mg/l | TSS mg/l | O & G mg/l | Ammonical Nitrogen (as N) mg/l | DO mg/l | Faecal Coliform | Total Coliform | Conductivity | Iron | Zinc | Nickel | Phosphate | Sulphide | Sulphates | Chlorides (as Cl) mg/l | Total Chromium | Hexa Chromium | Nitrate- mg/l | Turbidity | TKN | TDS | TFS | Hardness | Ca (Calcium) | Mg | F (Fluride) | Total Alkalinity | P-Alkalinity | Na (Sodium) | K (Potassium) | Fecal Streptococci | Ar | Cu (copper) | Hg (Mercury) | Cr (Chromium) | Cd (cadmium | Pb (lead) | Alpha BHC | Beta BHC | Gama BHC(lindane) | OP DDT | PP DDT | Alpha Endosulphan | Beta Endosulphan | Dieldrin | Carboryl(Carbamate) | 2.4D | Aldrin | Malathian | Methyl Parathian | Anilophos | Chloropyriphos | Cyanide
2021-06-01 | 15.06.2021 | 1354 dt. 25.06.2021 | SAR, Free Amm., |  |  | ND | 7.92 | 72 | 256 | 123 | BDL (DL=2) | 8.85 | BDL (DL=1) | 58000 | 348000 | 3130 |  |  |  | 0.5 |  |  | 58 | [5 empty] | 1710 | [9 empty] | 39000
2021-07-01 | 13.07.2021 | 1605 dt. 22.07.2021 | SAR, Free Amm., |  |  | ND | 7.3 | 94 | 336 | 123 | 4.5 | 2.46 | BDL (DL=1) | 94000 | 177000 | 2820 |  |  |  | 0.34 |  |  | 34 | [5 empty] | 1548 | [9 empty] | 79000
2021-08-01 | 12.08.2021 | 2036 dt. 27.08.2021 | SAR, Free Amm., |  |  | BDL (DL=0.5) | 7.16 | 34 | 112 | 56 | 4.5 |  | 2.2 | 10900 | 34500 | 3080 | 2.641 | BDL (DL=0.01) | BDL (DL=0.1) | 0.47 |  |  | 38 | BDL (DL=0.06) |  |  |  |  | 1682 | [9 empty] | 7600 |  | BDL (DL=0.03) |  |  | BDL (DL=0.02) | BDL (DL=0.1)
2021-09-01 | 03.09.2021 | 2255 dt. 17.09.2021 | SAR, Free Amm., |  |  | ND | 7.11 | 16 | 112 | 67 | BDL (DL=2) | N.D. | 2.8 | 9400 | 34800 | 1718 |  |  |  | 0.11 |  |  | 260 | [5 empty] | 938 | [5 empty] | 444 | N.D. |  |  | 3900
2021-10-01 | 05.10.2021 | 2571 dt. 18.10.2021 | SAR, Free Amm., |  |  | 0.2 | 7.52 | 13 | 88 | 30 | BDL | N.D. | 1.2 | 7600 | 42600 | 1509 |  |  |  | 0.34 |  |  | 210 | [5 empty] | 810 | [9 empty] | 3100
2021-11-01 | 10.11.2021 | 2923 dt. 23.11.2021 | SAR, Free Amm., |  |  | ND | 7.68 | 62 | 224 | 136 | 7.5 | 13.44 | BDL | 1300 | 9400 | 3470 |  |  |  | 4.65 |  |  | 62 | [5 empty] | 1340 | [9 empty] | 400
2021-12-01 | 10.12.2021 | 3302 dt. 22.12.2021 | SAR, Free Amm., |  |  | ND | 7.42 | 102 | 344 | 128 | 7.5 | 6.72 | BDL | 3200 | 12000 | 3130 |  |  |  | 0.43 |  |  | 62 | [5 empty] | 1710 | [9 empty] | 800
2022-01-01 | 07.01.2022 | 3583 dt. 17.01.2022 | SAR, Free Amm., |  |  | ND | 7.34 | 96 | 356 | 182 | 12.5 | 11.76 | BDL | 2000 | 6300 | 2650 |  |  |  | 0.47 |  |  | 78 | [5 empty] | 1452 | [9 empty] | 400
2022-02-01 | 03.02.2022 | 4002 dt. 11.02.2022 | SAR, Free Amm., |  |  | ND | 7.56 | 92 | 332 | 69 | BDL | 11.76 | BDL | 1200 | 9300 | 2750 |  |  |  | 0.46 |  |  | 62 | [5 empty] | 1510 | [9 empty] | 500
2022-03-01 | 15.03.2022 | 16.03.2022 | SAR, Free Amm., Boron |  |  |  | 7.65 | 62 | 224 | 136 | 7.5 | 13.44 | BDL | 1300 | 9400 |  |  |  |  | 0.65 |  |  | 62 | [5 empty] | 1402 | [9 empty] | 400
2022-04-01 | 07.04.2022 | 4932 dt. 22.04.2022 | SAR, Free Amm., Boron |  |  |  | 7.29 | 86 | 308 | 127 | 8.5 | 15.68 | BDL | 3600 | 11800 | 3170 | 0.73 | N.D. | N.D. | 1.01 |  |  | 76 | N.D. |  |  |  |  | 1710 | [9 empty] | 800 |  | N.D. |  |  | 0.023 | N.D.
2022-05-01 | 13.05.2022 | 5420 dt. 25.05.2022 | SAR, Free Amm., Boron |  |  |  | 7.74 | 52 | 188 | 152 | BDL | 2.85 | BDL | 2000 | 6300 | 2400 |  |  |  | 2.82 |  |  | 52 | [5 empty] | 1320 | [9 empty] | 400
2022-06-01 | 15.06.2022 | 5866 dt. 28.06.2022 | SAR, Free Amm., |  |  | ND | 7.28 | 88 | 324 | 87 | 12.5 | 19.6 | BDL(DL=01) | 2200 | 9400 | 3990 |  |  |  | 1.89 |  |  | 38 | [5 empty] | 2190 | [9 empty] | 800
2022-11-01 | 30.11.2022 | 7608 dt. 13.12.2022 | SAR, Free Amm., |  |  | BDL(DL=0.5) | 7.33 | 21 | 92 | 85 | BDL(DL=2) | 1.68 | BDL(DL=01) | 4300 | 27800 | 839 |  |  |  | 3.78 |  |  | 24 | [5 empty] | 460 | [9 empty] | 900
2022-12-01 | 27.12.2022 | 8034 dt. 09.01.2023 | SAR, Free Amm., |  |  | BDL(DL=0.5) | 7.6 | 84 | 296 | 208 | 7.5 | 8.62 | BDL(D=01) | 7600 | 34800 | 1649 |  |  |  | 3.48 |  |  | 38 | [5 empty] | 898 | [9 empty] | 2100
2023-01-01 | 25.01.2023 | 243 dt. 02.02.2023 | SAR, Free Amm., |  |  | BDL(DL=0.5) | 7.46 | 72 | 244 | 185 | 15 | 12.48 | BDL(DL=01) | 2600 | 12000 | 1998 |  |  |  | 2.61 |  |  | 60 | [5 empty] | 1090 | [9 empty] | 800
2023-02-01 | 10.02.2023 | 474 dt. 20.02.2023 | SAR, Free Amm., |  |  | BDL(DL=0.5) | 8.02 | 120 | 392 | 213 | 12.5 | 14 | BDL(DL=01) | 5800 | 27800 | 1293 |  |  |  | 3.82 |  |  | 58 | [5 empty] | 710 | [9 empty] | 1200
2023-03-01 | 22.03.2023 | 898 dt. 29.03.2023 | SAR, Free Amm., |  |  | BDL(DL=0.5) | 7.74 | 52 | 184 | 125 | 4.5 | 4.48 | BDL(DL=01) | 2600 | 12000 | 1695 |  |  |  | 1.87 |  |  | 36 | [5 empty] | 924 | [9 empty] | 800
2023-05-01 | 25.05.2023 | 1603 dt. 01.06.2023 | SAR, Free Amm., |  |  | BDL(DL=0.5) | 7.29 | 36 | 144 | 82 | 7.5 | 1.34 | BDL(DL=01) | 2600 | 7600 | 206 |  |  |  | 2.87 |  |  | 341.89 | [5 empty] | 116 | [9 empty] | 800
2023-06-01 | 01.07.2023 | 2054 dt. 10.07.2023 | SAR, Free Amm., |  |  | BDL(DL=0.5) | 7.2 | 52 | 184 | 88 | BDL(DL=2) | 4.62 | BDL(DL=01) | 2600 | 8400 | 1750 |  |  |  | 2.18 |  |  | 51.98 | [5 empty] | 954 | [9 empty] | 500
2023-07-01 | 15.07.2023 | 2195 dt. 25.07.2023 | SAR, Free Amm., |  |  | BDL(DL=0.5) | 7.33 | 68 | 232 | 98 | 6.5 | 3.56 | BDL(DL=01) | 1700 | 6300 | 1212 |  |  |  | 2.14 |  |  | 52.46 | [5 empty] | 656 | [9 empty] | 600
2023-08-01 | 29.08.2023 | 2611 dt. 06.09.2023 | SAR, Free Amm., |  |  | BDL(DL=0.5) | 7.92 | 58 | 216 | 86 | 17.5 | 6.24 | BDL(DL=01) | 4600 | 22100 | 2440 |  |  |  | 3.67 |  |  | 75.97 | [5 empty] | 1456 | [9 empty] | 1100
2023-10-01 | 31.10.2023 | 3395 dt. 10.11.2023 | SAR, Free Amm., |  |  | BDL(DL=0.5) | 7.07 | 85 | 316 | 94 | 3.5 | 5.17 | BDL(DL=01) | 3900 | 12000 | 2210 | 0.56 | ND | ND | 4.62 |  |  | 85.97 | ND |  |  |  |  | 1210 | [9 empty] | 1200 |  | ND
2023-11-01 | 01.12.2023 | 3700 dt. 08.12.2023 | SAR, Free Amm., |  |  | BDL | 7.33 | 128 | 456 | 237 | 5.5 | 21.34 | BDL | 10900 | 54200 | 2170 |  |  |  | 6.48 |  |  | 103.96 | [5 empty] | 1292 | [9 empty] | 4300
2023-12-01 | 15.12.2023 | 3897dt. 26.12.2023 | SAR, Free Amm., |  |  | BDL | 7.19 | 120 | 440 | 186 | 4 | 19.48 | BDL | 22100 | 42600 | 1887 |  |  |  | 4.87 |  |  | 98.96 | [5 empty] | 1024 | [9 empty] | 8400
2024-01-01 | 09.01.2024 | 4199 dt. 17.01.2024 | SAR, Free Amm., |  |  | BDL | 7.18 | 74 | 280 | 134 | 5 | 11.76 | BDL | 1700 | 14100 | 2480 |  |  |  | 3.46 |  |  | 104.96 | [5 empty] | 1354 | [9 empty] | 600
2024-03-01 | 14.03.2024 | 4931 dt. 26.03.2024 | SAR, Free Amm., |  |  | BDL | 7.12 | 114 | 396 | 162 | 4.5 | 15.62 | BDL | 4800 | 25300 | 1735 |  |  |  | 4.21 |  |  | 84.97 | [5 empty] | 946 | [9 empty] | 1500
2 | River Yamuna before meeting Diversion Drain no. 8 (SNP-RDQ-002)
| Date of sample collection | A/R No. & Date | Class of Water (Parameter not analyzed ) | SAR | Free Amonnia | B (Boron | pH | BOD mg/l | COD mg/l | TSS mg/l | O & G mg/l | Ammonical Nitrogen (as N) mg/l | DO mg/l | Faecal Coliform | Total Coliform | Conductivity | Iron | Zinc | Nickel | Phosphate | Sulphide | Sulphates | Chlorides (as Cl) mg/l | Total Chromium | Hexa Chromium | Nitrate- mg/l | Turbidity | TKN | TDS | TFS | Hardness | Ca (Calcium) | Mg | F (Fluride) | Total Alkalinity | P-Alkalinity | Na (Sodium) | K (Potassium) | Fecal Streptococci | Ar | Cu (copper) | Hg (Mercury) | Cr (Chromium) | Cd (cadmium | Pb (lead) | Alpha BHC | Beta BHC | Gama BHC(lindane) | OP DDT | PP DDT | Alpha Endosulphan | Beta Endosulphan | Dieldrin | Carboryl(Carbamate) | 2.4D | Aldrin | Malathian | Methyl Parathian | Anilophos | Chloropyriphos | Cyanide | Total 54
2021-01-01 | 26.01.2021 | 200 dt. 04.02.2021 | SAR, Free Amm. |  |  | ND | 7.95 | 12 | 60 | 52 | N.D. | N.D. | 6.3 | 400 | 3100 | 770 | N.D. | N.D. | N.D. | 0.12 |  |  | 42 | [5 empty] | 412 | [11 empty] | N.D. |  |  |  | N.D.
2021-04-01 | 09.04.2021 | 872 dt. 23.04.2021 | SAR, Free Amm. |  |  | ND | 7.62 | 7.2 | 48 | 10 | BDL (DL=2) | 2.79 | 6.1 | 400 | 2700 | 1749 | 0.334 | N.D. | N.D. | 0.15 |  |  | 18 | N.D. |  |  |  |  | 956 | [9 empty] | Absent |  | N.D. |  |  | 0.012 | N.D.
2021-06-01 | 15.06.2021 | 1348 dt. 25.06.2021 | SAR, Free Amm. |  |  | ND | 8.02 | 4.8 | 20 | 27 | BDL (DL=2) | N.D. | 5.2 | 1700 | 3300 | 617 |  |  |  | 0.51 |  |  | 16 | [5 empty] | 332 | [9 empty] | 900
2021-07-01 | 13.07.2021 | 1606 dt. 22.07.2021 | SAR, Free Amm. |  |  | ND | 7.65 | 25 | 120 | 33 | BDL (DL=2) | 3.49 | 3.2 | 26000 | 84000 | 1132 |  |  |  | 0.12 |  |  | 44 | [5 empty] | 628 | [9 empty] | 13000
2021-08-01 | 12.08.2021 | 2027 dt. 27.08.2021 | SAR, Free Amm. |  |  | BDL (DL=0.5) | 7.85 | 6.8 | 36 | 31 | BDL (DL=2) | 7.43 | 5.4 | 7000 | 22100 | 983 | 0.468 | BDL (DL=0.01) | BDL (DL=0.1) | BDL (DL=0.4) |  |  | 32 | BDL (DL=0.06) |  |  |  |  | 522 | [9 empty] | 3100 |  | BDL (DL=0.03) |  |  | BDL (DL=0.02) | BDL (DL=0.1)
2021-12-01 | 10.12.2021 | 3303 dt. 22.12.2021 | SAR, Free Amm. |  |  | ND | 7.48 | 64 | 220 | 39 | 6 | 1.68 | BDL | 1700 | 5800 | 3680 |  |  |  | 0.39 |  |  | 42 | [5 empty] | 2020 | [9 empty] | 400
2022-01-01 | 07.01.2022 | 3588 dt. 17.01.2022 | SAR, Free Amm. |  |  | ND | 7.4 | 8 | 44 | 19 | BDL | N.D. | 4.8 | 100 | 800 | 680 |  |  |  | 0.07 |  |  | 32 | [5 empty] | 372 | [9 empty] | Absent
2022-02-01 | 03.02.2022 | 4003 dt. 11.02.2022 | SAR, Free Amm. |  |  | ND | 7.66 | 9 | 64 | 32 | BDL | N.D. | 7.3 | 900 | 5600 | 464 |  |  |  | 0.02 |  |  | 54 | [5 empty] | 248 | [9 empty] | 300
2022-03-01 | 15.03.2022 | 4585 dt. 29.03.2022 | SAR, Free Amm. Boron |  |  |  | 7.78 | 17 | 116 | 41 | BDL | N.D. | 5.8 | 1100 | 5800 | 471 |  |  |  | 0.16 |  |  | 26 | [5 empty] | 220 | [9 empty] | 200
2022-04-01 | 13.04.2022 | 5055 dt. 03.05.2022 | SAR, Free Amm. Boron |  |  |  | 6.77 | 4.8 | 20 | 27 | BDL | N.D. | 5.2 | 200 | 800 | 1227 | 0.249 | N.D. | N.D. | 0.24 |  |  | 16 | N.D. |  |  |  |  | 718 | [9 empty] | Absent |  | 0.02 |  |  | 0.015 | 0.033
2022-05-01 | 13.05.2022 | 5421 dt. 25.05.2022 | SAR, Free Amm. Boron |  |  |  | 7.32 | 11 | 52 | 24 | BDL | ND | 5.3 | 700 | 2100 | 826 |  |  |  | 1.05 |  |  | 32 | [5 empty] | 452 | [9 empty] | 200
2022-06-01 | 15.06.2022 | 5867 dt. 28.06.2022 | SAR, Free Amm. |  |  | ND | 7.41 | 6.2 | 241 | 12 | BDL(DL=2) | ND | 6.8 | 900 | 2100 | 1177 |  |  |  | 0.62 |  |  | 28 | [5 empty] | 640 | [9 empty] | 100
2022-11-01 | 30.11.2022 | 7609 dt. 13.12.2022 | SAR, Free Amm. |  |  | BDL(DL=0.5) | 7.45 | 7 | 28 | 17 | BDL(DL=2) | BDL(DL=0.5) | 5.6 | 1200 | 6300 | 1243 |  |  |  | 2.16 |  |  | 16 | [5 empty] | 680 | [9 empty] | 200
2022-12-01 | 27.12.2022 | 8035 dt. 09.01.2023 | SAR, Free Amm. |  |  | BDL(DL=0.5) | 7.32 | 7.2 | 36 | 17 | BDL(DL=2) | 1.64 | 6.8 | 400 | 2100 | 2598 |  |  |  | 1.64 |  |  | 18 | [5 empty] | 1420 | [9 empty] | 100
2023-01-01 | 25.01.2023 | 244 dt. 02.02.2023 | SAR, Free Amm. |  |  | BDL(DL=0.5) | 7.34 | 7.2 | 32 | 8 | BDL(DL=02) | BDL(DL=0.5) | 7.5 | 200 | 1200 | 1012 |  |  |  | 0.02 |  |  | 18 | [5 empty] | 548 | [9 empty] | Absent
2023-02-01 | 10.02.2023 | 475 dt. 20.02.2023 | SAR, Free Amm. |  |  | BDL(DL=0.5) | 7.46 | 6.5 | 24 | 12 | BDL(DL=0.5) | BDL(DL=0.5) | 5.8 | 900 | 2600 | 1284 |  |  |  | 1.64 |  |  | 20 | [5 empty] | 156 | [9 empty] | 200
2023-03-01 | 22.03.2023 | 899 dt. 29.03.2023 | SAR, Free Amm. |  |  | BDL(DL=0.5) | 7.76 | 6.8 | 24 | 13 | BDL(DL=2) | BDL(DL=0.5) | 6.8 | 400 | 1200 | 251 |  |  |  | 0.78 |  |  | 14 | [5 empty] | 142 | [9 empty] | 50
2023-05-01 | 25.05.2023 | 1604 dt. 01.06.2023 | SAR, Free Amm. |  |  | BDL(DL=0.5) | 7.39 | 3.2 | 16 | 12 | BDL(DL=2) | BDL(DL=0.5) | 7 | 600 | 1700 | 243 |  |  |  | 0.46 |  |  | 12.99 | [5 empty] | 138 | [9 empty] | 100
2023-06-01 | 01.07.2023 | 2055 dt. 10.07.2023 | SAR, Free Amm. |  |  | BDL(DL=0.5) | 6.97 | 7.2 | 40 | 34 | BDL(DL=2) | BDL(DL=0.5) | 6.8 | 900 | 2200 | 189 | [6 empty] | 21.99 | [5 empty] | 104 | [9 empty] | 200
2023-07-01 | 15.07.2023 | 2196 dt. 25.07.2023 | SAR, Free Amm. |  |  | BDL(DL=0.5) | 7.84 | 8.6 | 52 | 48 | BDL(DL=2) | BDL(DL=0.5) | 4.6 | 800 | 2100 | 226 |  |  |  | 0.28 |  |  | 24.98 | [5 empty] | 120 | [9 empty] | 200
2023-08-23 | 29.08.2023 | 2612 dt. 06.09.2023 | SAR, Free Amm. |  |  | BDL(DL=05) | 7.76 | 10 | 52 | 20 | BDL(DL=2) | 0.76 | 5 | 2100 | 6300 | 295 |  |  |  | 1 |  |  | 19.99 | [5 empty] | 168 | [9 empty] | 500
2023-10-01 | 31.10.2023 | 3396 dt. 10.11.2023 | SAR, Free Amm. |  |  | BDL(DL=0.5) | 5.94 | 7.2 | 40 | 12 | BDL(DL=2) | BDL(DL=0.5) | 5.6 | 1700 | 5800 | 1105 | 0.24 | ND | ND | 0.17 |  |  | 17.99 | ND |  |  |  |  | 602 | [9 empty] | 400 |  | ND
2023-11-01 | 01.12.2023 | 3701 dt. 08.12.2023 | SAR, Free Amm. |  |  | BDL | 7.54 | 6.8 | 36 | 11 | BDL | BDL | 5.8 | 1700 | 4900 | 236 |  |  |  | 0.34 |  |  | 18.99 | [5 empty] | 130 | [9 empty] | 600
2023-12-01 | 15.12.2023 | 3898 dt. 26.12.2023 | SAR, Free Amm. |  |  | BDL | 7.03 | 8.8 | 48 | 14 | BDL | BDL | 4.2 | 1700 | 4800 | 510 |  |  |  | 0.36 |  |  | 24.99 | [5 empty] | 290 | [9 empty] | 800
2024-01-01 | 03.01.2024 | 4103 dt. 15.01.2024 | SAR, Free Amm. |  |  | BDL | 7.19 | 6 | 32 | 21 | BDL | BDL | 7 | 1100 | 3200 | 612 |  |  |  | 0.2 |  |  | 19.99 | [5 empty] | 350 | [9 empty] | 200
2024-03-01 | 14.03.2024 | 4932 dt. 26.03.2024 | SAR, Free Amm. |  |  | BDL | 7.24 | 9 | 48 | 13 | BDL | BDL | 4.1 | 600 | 1500 | 387 |  |  |  | 0.15 |  |  | 20.99 | [5 empty] | 204 | [9 empty] | 100
3 | Diversion Drain no. 8 before meeting Yamuna (SNP-RDQ-003)
| Date of sample collection | A/R No. & Date | Class of Water (Parameter not analyzed ) | SAR | Free Amonnia | B (Boron | pH | BOD mg/l | COD mg/l | TSS mg/l | O & G mg/l | Ammonical Nitrogen (as N) mg/l | DO mg/l | Faecal Coliform | Total Coliform | Conductivity | Iron | Zinc | Nickel | Phosphate | Sulphide | Sulphates | Chlorides (as Cl) mg/l | Total Chromium | Hexa Chromium | Nitrate- mg/l | Turbidity | TKN | TDS | TFS | Hardness | Ca (Calcium) | Mg | F (Fluride) | Total Alkalinity | P-Alkalinity | Na (Sodium) | K (Potassium) | Fecal Streptococci | Ar | Cu (copper) | Hg (Mercury) | Cr (Chromium) | Cd (cadmium | Pb (lead) | Alpha BHC | Beta BHC | Gama BHC(lindane) | OP DDT | PP DDT | Alpha Endosulphan | Beta Endosulphan | Dieldrin | Carboryl(Carbamate) | 2.4D | Aldrin | Malathian | Methyl Parathian | Anilophos | Chloropyriphos | Cyanide | Total 54
2021-06-01 | 15.06.2021 | 1347 dt. 25.06.2021 | SAR, Free Amm, |  |  | ND | 8.39 | 6.8 | 28 | 21 | BDL (DL=2) | N.D. | 5.4 | 1100 | 5800 | 498 |  |  |  | 0.17 |  |  | 18 | [5 empty] | 264 | [9 empty] | 400
2021-07-01 | 13.07.2021 | 1607 dt. 22.07.2021 | SAR, Free Amm, |  |  | ND | 7.24 | 5.8 | 24 | 19 | BDL (DL=2) | N.D. | 5.6 | 400 | 3100 | 714 |  |  |  | 0.12 |  |  | 18 | [5 empty] | 386 | [9 empty] | Absent
2021-08-01 | 12.08.2021 | 2029 dt. 27.08.2021 | SAR, Free Amm, |  |  | ND | 7.82 | 6.8 | 32 | 34 | BDL (DL=2) | 8.48 | 5.5 | 4100 | 17200 | 987 | 0.371 | BDL (DL=0.01) | BDL (DL=0.1) | 0.69 |  |  | 22 | BDL (DL=0.06) |  |  |  |  | 532 | [9 empty] | 1700 |  | BDL (DL=0.03) |  |  | BDL (DL=0.02) | BDL (DL=0.1)
2021-09-01 | 03.09.2021 | 2251 dt. 17.09.2021 | SAR, Free Amm, |  |  | ND | 7.56 | 5.8 | 20 | 17 | BDL (DL=2) | 0.42 | 6.1 | 8400 | 34800 | 2480 |  |  |  | 0.008 |  |  | 322 | [5 empty] | 1352 | [5 empty] | 268 | N.D. |  |  | 3900
2021-11-01 | 10.11.2021 | 2922 dt. 23.11.2021 | SAR, Free Amm, |  |  | ND | 7.75 | 18 | 104 | 27 | BDL | N.D. | BDL | 500 | 2600 | 1861 |  |  |  | 2.5 |  |  | 20 | [5 empty] | 1020 | [9 empty] | 100
2021-12-01 | 10.12.2021 | 3304 dt. 22.12.2021 | SAR, Free Amm, |  |  | ND | 7.67 | 106 | 400 | 96 | 8.5 | 14.56 | BDL | 2600 | 8400 | 8500 |  |  |  | 0.09 |  |  | 72 | [5 empty] | 4660 | [9 empty] | 500
2022-01-01 | 07.01.2022 | 3585 dt. 17.01.2022 | SAR, Free Amm, |  |  | ND | 7.38 | 42 | 140 | 49 | BDL | N.D. | BDL | 1100 | 3900 | 1504 |  |  |  | 0.07 |  |  | 46 | [5 empty] | 820 | [9 empty] | 100
2022-02-01 | 03.02.2022 | 4004 dt. 11.02.2022 | SAR, Free Amm, |  |  | ND | 7.38 | 42 | 136 | 48 | BDL | 7.84 | BDL | 700 | 2800 | 5430 |  |  |  | 0.07 |  |  | 12 | [5 empty] | 2940 | [9 empty] | 300
2022-03-01 | 15.03.2022 | 4586 dt. 29.03.2022 | SAR, Free Amm, Boron |  |  |  | 7.59 | 18 | 104 | 27 | BDL | N.D. | BDL | 500 | 2600 | 2390 |  |  |  | 0.2 |  |  | 20 | [5 empty] | 1398 | [9 empty] | 100
2022-04-01 | 13.04.2022 | 5056 dt. 03.05.2022 | SAR, Free Amm, Boron |  |  |  | 6.69 | 5.2 | 24 | 32 | BDL | N.D. | 5.6 | 1300 | 4100 | 1235 | 0.234 | N.D. | N.D. | 0.27 |  |  | 18 | N.D. |  |  |  |  | 730 | [9 empty] | 300 |  | 0.02 |  |  | 0.014 | N.D.
2022-05-01 | 13.05.2022 | 5422 dt. 25.05.2022 | SAR, Free Amm, Boron |  |  |  | 7.09 | 21 | 96 | 38 | BDL | ND | 2.4 | 2600 | 8400 | 1387 |  |  |  | 1.29 |  |  | 28 | [5 empty] | 760 | [9 empty] | 500
2022-06-01 | 15.06.2022 | 5868 dt. 28.06.2022 | SAR, Free Amm, |  |  | ND | 7.2 | 7.8 | 40 | 18 | BDL(DL=2) | ND | 5.6 | 1100 | 3300 | 1187 |  |  |  | 0.73 |  |  | 26 | [5 empty] | 648 | [9 empty] | 200
2022-11-01 | 30.11.2022 | 7610 dt. 13.12.2022 | SAR, Free Amm, |  |  | BDL(DL=0.5) | 7.36 | 6.5 | 20 | 12 | BDL(DL=2) | BDL(DL=0.5) | 5.8 | 1100 | 5800 | 1078 |  |  |  | 2.25 |  |  | 12 | [5 empty] | 590 | [9 empty] | 100
2022-12-01 | 27.12.2022 | 8036 dt. 09.01.2023 | SAR, Free Amm, |  |  | BDL(DL=0.5) | 7.38 | 9 | 48 | 18 | BDL(DL=2) | 0.98 | 6.3 | 2600 | 9400 | 2720 |  |  |  | 1.16 |  |  | 20 | [5 empty] | 1624 | [9 empty] | 200
2023-01-01 | 25.01.2023 | 245 dt. 02.02.2023 | SAR, Free Amm, |  |  | BDL(DL=0.5) | 7.32 | 7.6 | 36 | 7 | BDL(DL=2) | BDL(DL=0.5) | 7.4 | 600 | 2100 | 1014 |  |  |  | 0.09 |  |  | 20 | [5 empty] | 550 | [9 empty] | 100
2023-02-01 | 10.02.2023 | 476 dt. 20.02.2023 | SAR, Free Amm, |  |  | BDL(DL=0.5) | 8.1 | 7.5 | 40 | 16 | BDL(DL=2) | BDL(DL=0.5) | 5.2 | 2600 | 8400 | 278 |  |  |  | 1.99 |  |  | 24 | [5 empty] | 154 | [9 empty] | 500
2023-03-01 | 22.03.2023 | 900 dt. 29.03.2023 | SAR, Free Amm, |  |  | BDL(DL=0.5) | 7.86 | 4.2 | 16 | 10 | BDL(DL=2) | BDL(DL=0.5) | 6.9 | 600 | 2100 | 255 |  |  |  | 0.62 |  |  | 18 | [5 empty] | 132 | [9 empty] | 100
2023-05-01 | 25.05.2023 | 1605 dt. 01.06.2023 | SAR, Free Amm, |  |  | BDL(DL=0.5) | 7.42 | 3.6 | 16 | 10 | BDL(DL=2) | BDL(DL=0.5) | 6.8 | 500 | 1100 | 235 |  |  |  | 0.31 |  |  | 10.99 | [5 empty] | 134 | [9 empty] | 200
2023-06-01 | 01.07.2023 | 2056 dt. 10.07.2023 | SAR, Free Amm, |  |  | BDL(DL=0.5) | 7.1 | 9 | 52 | 44 | BDL(DL=2) | BDL(DL=0.5) | 6.2 | 1700 | 6300 | 1472 |  |  |  | 0.98 |  |  | 25.99 | [5 empty] | 876 | [9 empty] | 600
2023-07-01 | 15.07.2023 | 2197 dt. 25.07.2023 | SAR, Free Amm, |  |  | BDL(DL=0.5) | 7.78 | 9.5 | 56 | 55 | BDL(DL=2) | BDL(DL=0.5) | 4.2 | 2600 | 8400 | 207 |  |  |  | 0.88 |  |  | 24.99 | [5 empty] | 110 | [9 empty] | 400
2023-08-01 | 29.08.2023 | 2613 dt. 06.09.2023 | SAR, Free Amm, |  |  | BDL(DL=05) | 7.78 | 11.5 | 60 | 28 | BDL(DL=2) | 0.89 | 4.6 | 2200 | 7600 | 283 |  |  |  | 1.89 |  |  | 21.99 | [5 empty] | 162 | [9 empty] | 400
2023-10-01 | 31.10.2023 | 3397 dt. 10.11.2023 | SAR, Free Amm, |  |  | BDL(DL=0.5) | 5.45 | 15 | 64 | 10 | BDL(DL=2) | BDL(DL=0.5) | 3.1 | 2600 | 8400 | 1062 | 0.31 | ND | ND | 0.2 |  |  | 21.99 | ND |  |  |  |  | 580 | [9 empty] | 500 |  | ND
2023-11-01 | 01.12.2023 | 3702 dt. 08.12.2023 | SAR, Free Amm, |  |  | BDL | 7.48 | 17 | 68 | 45 | BDL | BDL | 2.3 | 3200 | 7600 | 235 |  |  |  | 1.62 |  |  | 27.99 | [5 empty] | 122 | [9 empty] | 800
2023-12-01 | 15.12.2023 | 3899 dt. 26.12.2023 | SAR, Free Amm, |  |  | BDL | 7.08 | 10 | 60 | 21 | BDL | BDL | 2.1 | 2600 | 6300 | 620 |  |  |  | 0.76 |  |  | 27.99 | [5 empty] | 364 | [9 empty] | 600
2024-01-01 | 09.01.2024 | 4195 dt. 17.01.2024 | SAR, Free Amm, |  |  | BDL | 7.98 | 14 | 88 | 13 | BDL | 0.76 | 3.6 | 3400 | 9400 | 4300 |  |  |  | 1.28 |  |  | 1179.62 | [5 empty] | 2340 | [9 empty] | 800
2024-03-01 | 14.03.2024 | 4933 dt. 26.03.2024 | SAR, Free Amm, |  |  | BDL | 7.54 | 11 | 60 | 18 | BDL | BDL | 3.6 | 900 | 2100 | 659 |  |  |  | 0.2 |  |  | 22.99 | [5 empty] | 354 | [9 empty] | 100
4 | River Yamuna after metting Diversion Drain No. 8 at Palla (NWMP-10005) (SNP-RDQ-004)
| Date of sampling | A/R No. & Date | Class of Water (Parameter not analyzed ) | SAR | Free Amonnia | B (Boron | pH | BOD mg/l | COD mg/l | TSS mg/l | O & G mg/l | Ammonical Nitrogen (as N) mg/l | DO mg/l | Faecal Coliform | Total Coliform | Conductivity | Iron | Zinc | Nickel | Phosphate | Sulphide | Sulphates | Chlorides (as Cl) mg/l | Total Chromium | Hexa Chromium | Nitrate- mg/l | Turbidity | TKN | TDS | TFS | Hardness | Ca (Calcium) | Mg | F (Fluride) | Total Alkalinity | P-Alkalinity | Na (Sodium) | K (Potassium) | Fecal Streptococci | Ar | Cu (copper) | Hg (Mercury) | Cr (Chromium) | Cd (cadmium | Pb (lead) | Alpha BHC | Beta BHC | Gama BHC(lindane) | OP DDT | PP DDT | Alpha Endosulphan | Beta Endosulphan | Dieldrin | Carboryl(Carbamate) | 2.4D | Aldrin | Malathian | Methyl Parathian | Anilophos | Chloropyriphos | Cyanide
2021-01-01 | 26.01.2021 | 189 dt. 04.02.2021 | SAR, Free Amm. |  |  | ND | 7.78 | 2.4 | 16 | 28 |  | 0.18 | 7.6 | 200 | 2600 | 760 |  |  |  | 0.1 |  | N.D. | 16 |  |  | 0.22 | 2.73 | N.D. | 422 | 198 | 156 | 44 | 11.178 | 0.11 | 122 | N.D. | 144 | 2.6
2021-02-01 | 09.02.2021 | 360 dt. 19.02.2021 | SAR, Free Amm. |  |  | ND | 7.97 | 26 | 108 | 38 |  | N.D. | 7.2 | 1400 | 6300 | 809 |  |  |  | 0.23 |  | 8.12 | 18 |  |  | 0.14 | 3.76 | N.D. | 462 | 202 | 176 | 48 | 13.608 | 0.24 | 306 | N.D. | 142 | 1.3
2021-03-01 | 05.03.2021 | 582 dt. 17.03.2021 | SAR, Free Amm. |  |  | ND | 7.42 | 4.8 | 24 | 13 |  | N.D. | 6.2 | 1700 | 3900 | 1077 |  |  |  | 2.4 |  | 16.49 | 140 |  |  | 0.14 | 2.74 | N.D. | 608 | 272 | 254 | 72.8 | 17.496 | 0.31 | 236 | N.D. | 144
2021-04-01 | 09.04.2021 | 877 dt. 23.04.2021 | SAR, Free Amm. |  |  | ND | 7.71 | 4.2 | 28 | 20 |  | N.D. | 6.7 | Absent | 2200 | 1738 | 0.285 | N.D. | N.D. | 0.53 |  | 1.32 | 48 |  |  | 0.38 | 3.44 | N.D. | 924 | 292 | 478 | 134.4 | 34.506 | 1.24 | 112 | N.D. | 12 | 0.2 |  |  | N.D. |  | N.D. | 0.009 | N.D.
2021-05-01 | 13.05.2021 | 1110 dt. 25.05.2021 | SAR, Free Amm. |  |  | ND | 7.76 | 6.2 | 44 | 21 |  | N.D. | 5.8 | 200 | 2600 | 1524 |  |  |  | 0.1 |  | N.D. | 22 |  |  | 0.22 | 1.24 | N.D. | 824 | 258 | 382 | 108.8 | 26.73 | 0.11 | 122 | Nil | 144 | 0.6
2021-06-01 | 15.06.2021 | 1359 dt. 25.06.2021 | SAR, Free Amm. |  |  | ND | 8 | 4.2 | 16 | 23 |  | N.D. | 6.4 | 800 | 2100 | 612 |  |  |  | 0.43 |  | N.D. | 20 |  |  |  |  | N.D. | 324 | 104 | 278 | 79.2 | 19.44 | 0.58 | 68 | Nil | 58 | 0.8 | 200
2021-07-01 | 13.07.2021 | 1617 dt. 22.07.2021 | SAR, Free Amm. |  |  | ND | 7.58 | 4.8 | 24 | 13 |  | N.D. | 6.2 | 1700 | 3900 | 1156 |  |  |  | 0.19 |  | 16.49 | 140 |  |  | 0.14 | 2.74 | N.D. | 608 | 272 | 254 | 72.8 | 17.496 | 0.31 | 236 | Nil | 144 | 2.4
2021-08-01 | 12.08.2021 | 2037 dt. 27.08.2021 | SAR, Free Amm. |  |  | BDL (DL=0.5) | 7.95 | 3.8 | 20 | 21 |  | BDL (DL=0.5) | 6.1 | 22100 | 42600 | 1402 |  |  |  | BDL (DL=0.4) |  | 7.54 | 18 |  |  | BDL (DL=0.5) | BDL (DL=1) | BDL (DL=2) | 762 | 240 | 286 | 80.8 | 19.44 | BDL (DL=0.5) | 52 | BDL (DL=5) | 10 | BDL (DL=1)
2021-09-01 | 03.09.2021 | 2249 dt. 17.09.2021 | SAR, Free Amm. |  |  | ND | 7.99 | 3.8 | 20 | 13 |  | N.D. | 5.8 | 9400 | 34500 | 3900 |  |  |  | 0.02 |  | 11.96 | 654 |  |  | 0.07 | 1.96 | N.D. | 2128 | 690 | 412 | 116.8 | 29.16 | 0.28 | 176 | Nil | 16 | 0.4
2021-10-01 | 05.10.2021 | 2566 dt. 18.10.2021 | SAR, Free Amm. |  |  | BDL | 7.48 | 2.4 | 16 | 16 |  | BDL | 5.7 | 4900 | 13000 | 268 |  |  |  | BDL |  | 27.35 | 14 |  |  | BDL | BDL | BDL | 142 | 44 | 170 | 48.8 | 11.664 | BDL | 46 | BDL | 14 | 1.2
2021-11-01 | 10.11.2021 | 2928 dt. 23.11.2021 | SAR, Free Amm. |  |  | BDL | 7.72 | 3.2 | 16 | 26 |  |  | 5.8 | 100 | 700 | 465 |  |  |  | 0.54 |  | 23.14 | 18 |  |  | BDL | BDL | BDL | 252 | 84 | 220 | 61.6 | 16.038 | BDL | 58 | BDL | 15.8 | 3.6
2021-12-01 | 10.12.2021 | 3298 dt. 22.12.2021 | SAR, Free Amm. |  |  | BDL | 7.6 | 4.8 | 28 | 46 |  | BDL | 6.8 | 1700 | 4900 | 3680 |  |  |  | BDL |  | 116.18 | 14 |  |  | BDL | 2.46 | BDL | 2010 | 502 | 736 | 202.4 | 55.89 | 1.35 | 46 | BDL | BDL | BDL
2022-01-01 | 07.01.2022 | 3591 dt. 17.01.2022 | SAR, Free Amm. |  |  | BDL | 7.63 | 4.2 | 24 | 20 |  | BDL | 6.4 | BDL | 200 | 6180 |  |  |  | BDL |  | 26.59 | 36 |  |  | 0.09 | 2.38 | BDL | 3280 | 840 | 680 | 191.2 | 49.086 | 1.83 | 156 | BDL | 6.8 | 1.4
2022-02-01 | 03.02.2022 | 4005 dt. 11.02.2022 | SAR, Free Amm. |  |  | BDL | 7.45 | 3.2 | 20 | 10 |  | BDL | 9 | 200 | 900 | 487 |  |  |  | BDL |  | 30.14 | 16 |  |  | BDL | BDL | BDL | 256 | 64 | 264 | 75.2 | 18.468 | BDL | 62 | BDL | 5.8 | 1.3
2022-03-01 | 15.03.2022 | 4600 dt. 29.03.2022 | SAR, Free Amm. |  |  | BDL | 7.77 | 4.8 | 28 | 46 |  | BDL | 6.8 | 1700 | 4900 | 472 |  |  |  | BDL |  | 18.82 | 14 |  |  | BDL | 2.46 | BDL | 202 | 502 | 736 | 202.4 | 55.89 | BDL | 46 | BDL | BDL | BDL
2022-04-01 | 13.04.2022 | 5047 dt. 03.05.2022 | SAR, Free Amm. |  |  | BDL | 7.45 | 1.2 | 8 | 8 |  | BDL | 7.8 | 300 | 800 | 586 | 0.441 | BDL | BDL | BDL |  | 56.95 | 12 |  |  | BDL | BDL | BDL | 318 | 78 | 176 | 49.6 | 12.636 | BDL | 42 | BDL | BDL | 1.1 |  |  | BDL |  | 0.1 | 0.042 | BDL
2022-05-01 | 13.05.2022 | 5423 dt. 25.05.2022 | SAR, Free Amm. |  |  | BDL(DL=0.5) | 7.08 | 23 | 104 | 43 | BDL | ND | 1.8 | 2600 | 8400 | 800 |  |  |  | 1.04 |  |  | 24 | [5 empty] | 432 | [9 empty] | 800
2022-06-01 | 15.06.2022 | 5876 dt. 27.06.2022 | SAR, Free Amm. |  |  | ND | 7.18 | 3.5 | 20 | 11 |  |  | 6.8 | absent | 300 | 1001 |  |  |  | 0.01 |  | 25.1 | 16 |  |  | ND | Nil | ND | 542 | 132 | 428 | 120.8 | 30.618 | 0.31 | 56 | NIL | 13.6 | 3.2
2022-11-01 | 30.11.2022 | 7611 dt. 13.12.2022 | SAR, Free Amm. |  |  | BDL(DL=0.5) | 7.42 | 3.2 | 16 | 8 | BDL(DL=2) | 6.2 | 6.2 | 400 | 900 | 1040 |  |  |  | 2.49 |  |  | 8 | [5 empty] | 592 | [9 empty] | Absent
2022-12-01 | 27.12.2022 | 8037 dt. 09.01.2023 | SAR, Free Amm. |  |  | BDL(DL=0.5) | 7.44 | 5.8 | 32 | 12 | BDL(DL=2) | 0.64 | 6.9 | 900 | 3300 | 2090 |  |  |  | 0.76 |  |  | 22 | [5 empty] | 1140 | [9 empty] | Absent
2023-01-01 | 25.01.2023 | 246 dt. 02.02.2023 | SAR, Free Amm. |  |  | BDL(DL=0.5) | 7.32 | 4.8 | 12 | 6..0 | BDL(DL=2) | BDL(DL=0.5) | 7.6 | 400 | 2100 | 1019 |  |  |  | 0.06 |  |  | 16 | [5 empty] | 552 | [9 empty] | Absent
2023-02-01 | 10.02.2023 | 489 dt. 20.02.2023 | SAR, Free Amm. |  |  | BDL(DL=0.5) | 8.2 | 5.8 | 24 | 9 |  | BDL(DL=0.5) | 6.8 | 400 | 800 | 279 |  |  |  | 0.03 |  | 36.18 | 16 |  |  | BDL(DL=0.5) | BDL(DL=01) | BDL(DL=02) | 144 | 34 | 88 | 21.6 | 8.262 | 0.12 | 46 | BDL(DL=0.5) | 3.4 | 0.7
2023-03-01 | 22.03.2023 | 901 dt. 29.03.2023 | SAR, Free Amm. |  |  | BDL(DL=0.5) | 7.57 | 2.8 | 12 | 9 |  | BDL(DL=0.5) | 7.8 | 100 | 800 | 256 |  |  |  | 0.12 |  | 34.29 | 12 |  |  |  |  | BDL(DL=2) | 140 | 32 | 82 | 23.2 | 5.832 | 0.16 |  |  | 2.8 | 0.5 | Absent
2023-05-01 | 25.05.2023 | 1606 dt. 01.06.2023 | SAR, Free Amm. |  |  | BDL(DL=0.5) | 7.32 | 2.4 | 12 | 10 |  | BDL(DL=0.5) | 7.2 | 200 | 800 | 226 |  |  |  | 0.06 |  | 20.16 | 10.99 | [5 empty] | 128 | 32 | 95 | 30.8 | 4.374 | 0.1 | 94 | BDL(DL= | 2.7 | 0.5 | Absent
2023-06-01 | 01.07.2023 | 2057 dt. 10.07.2023 | SAR, Free Amm. |  |  | BDL(DL=0.5) | 7.5 | 3.2 | 16 | 8 | BDL(DL=2) | BDL(DL=0.5) | 7.2 | 1000 | 3100 | 1535 |  |  |  | 0.16 |  |  | 19.99 | [5 empty] | 912 | [9 empty] | 200
2023-07-01 | 15.07.2023 | 2198 dt. 25.07.2023 | SAR, Free Amm. |  |  | BDL(DL=0.50 | 7.73 | 7.6 | 36 | 19 | BDL(DL=2) | BDL(DL=0.5) | 4.7 | 1300 | 4100 | 204 |  |  |  | 0.18 |  |  | 18.99 | [5 empty] | 112 | [9 empty] | 400
2023-08-23 | 29.08.2023 | 2614 dt. 06.09.2023 | SAR, Free Amm. |  |  | BDL(DL=0.5) | 7.85 | 13.5 | 64 | 31 | BDL(DL=2) | 1.47 | 4 | 2600 | 8400 | 288 |  |  |  | 1.55 |  |  | 17.99 | [5 empty] | 164 | [9 empty] | 800
2023-10-01 | 31.10.2023 | 3398 dt. 10.11.2023 | SAR, Free Amm. |  |  | BDL(DL=0.5) | 5.48 | 6.8 | 36 | 9 | BDL(DL=2) | BDL(DL=0.5) | 5.2 | 900 | 2600 | 1080 | 0.31 | ND | ND | 0.57 |  |  | 18.99 | ND |  |  |  |  | 592 | [9 empty] | 200 |  | ND |  | ND
2023-11-01 | 01.12.2023 | 3703 dt. 08.12.2023 | SAR, Free Amm. |  |  | BDL | 7.46 | 5.4 | 28 | 10 | BDL | BDL | 6.4 | 1100 | 3400 | 235 |  |  |  | 0.2 |  |  | 16.99 | [5 empty] | 134 | [9 empty] | 200
2023-12-01 | 15.12.2023 | 3900 dt. 26.12.2023 | SAR, Free Amm. |  |  | BDL | 7.45 | 5.8 | 32 | 10 | BDL | BDL | 6.4 | 1700 | 3900 | 320 |  |  |  | 0.21 |  |  | 17.99 | [5 empty] | 184 | [9 empty] | 400
2024-01-01 | 09.01.2024 | 4202 dt. 17.01.2024 | SAR, Free Amm. |  |  | BDL | 7.6 | 10.6 | 68 | 15 | BDL | BDL | 5.6 | 1700 | 5800 | 720 |  |  |  | 0.34 |  |  | 17.99 | [5 empty] | 388 | [9 empty] | 400
2024-03-01 | 14.03.2024 | 4934 dt. 26.03.2024 | SAR, Free Amm. |  |  | BDL | 7.62 | 6.8 | 36 | 11 | BDL | BDL | 3 | 200 | 800 | 384 |  |  |  | 0.1 |  |  | 15.99 | [5 empty] | 202 | [9 empty] | Absent
Bahadurgarh Region
1 | Entry point of Mungeshpur drain in Delhi Territory, back side of Sainik School, Bypass, Bahadurgarh, Distt. Jhajjar (BDH-RDQ-001)
| Date of sample collection | A/R No. & Date | Class of Water (Parameter not analyzed ) | SAR | Free Amonnia | B (Boron | pH | BOD mg/l | COD mg/l | TSS mg/l | O & G mg/l | Ammonical Nitrogen (as N) mg/l | DO mg/l | Faecal Coliform | Total Coliform | Conductivity | Iron | Zinc | Nickel | Phosphate | Sulphide | Sulphates | Chlorides (as Cl) mg/l | Total Chromium | Hexa Chromium | Nitrate- mg/l | Turbidity | TKN | TDS | TFS | Hardness | Ca (Calcium) | Mg | F (Fluride) | Total Alkalinity | P-Alkalinity | Na (Sodium) | K (Potassium) | Fecal Streptococci | Ar | Cu (copper) | Hg (Mercury) | Cr (Chromium) | Cd (cadmium | Pb (lead) | Alpha BHC | Beta BHC | Gama BHC(lindane) | OP DDT | PP DDT | Alpha Endosulphan | Beta Endosulphan | Dieldrin | Carboryl(Carbamate) | 2.4D | Aldrin | Malathian | Methyl Parathian | Anilophos | Chloropyriphos | Cyanide | Total 54
2021-01-01 | 21.01.2021 | 521 dt. 01.02.2021 | SAR, Free AMM |  |  | 1.3 | 8.3 | 47 | 128 | 132 | 3 | 32 | 6.1 | 180000 | 350000 | 3010 | 1.5 | 0.4 |  | ND | 1.3 | 20 | 454 | ND |  |  |  |  | 1790 | 120 | 520 | 410 | 110 | ND | 40 | 18.7 |  | 1.4 | 22000
2021-02-01 | 23.02.2021 | 580 dt. 02.03.2021 | SAR, Free AMM |  |  | 1.3 | 8.5 | 45 | 112 | 126 | 4 | 28.9 | 5.9 | 220000 | 420000 | 3060 | 1.8 | 0.6 |  | ND | 1.1 | 24 | 418 | ND |  |  |  |  | 1830 | 116 | 450 | 380 | 70 | ND | 45 | 23.2 |  | 1.7
2021-03-01 | 21.03.2021 | 666 dt. 30.03.2021 | SAR, Free AMM |  |  | 1.6 | 8.3 | 47 | 160 | 168 | 4 | 34.6 | 5.1 | 310000 | 480000 | 3470 | 2.3 | 1.1 |  | ND | 1.5 | 32 | 418 | ND |  |  |  |  | 2070 | 156 | 480 | 390 | 90 | ND | 50 | 26.4 |  | 2.2
2021-04-01 | 10.04.2021 | 3 dt. 23.04.2021 | SAR, Free AMM |  |  | 1.3 | 8.4 | 49 | 168 | 176 | 5 | 32.2 | 4.9 | 350000 | 510000 | 3530 | 2.4 | 1.3 |  | ND | 1.9 | 30 | 432 | ND |  |  |  |  | 2120 | 164 | 510 | 410 | 110 | ND | 60 | 29.5 |  | 2.3 | 42000
2021-05-01 | 28.05.2021 | 139 dt. 07.06.2021 | SAR, Free AMM |  |  | 1.4 | 8.2 | 45 | 144 | 164 | 4 | 33.8 | 5.2 | 390000 | 520000 | 3280 | 2.2 | 1.2 |  | ND | 1.7 | 28 | 416 | ND |  |  |  |  | 1960 | 156 | 480 | 390 | 90 | ND | 60 | 27.4 |  | 2.1 | 48000
2021-06-01 | 27.06.2021 | 197 dt. 05.07.2021 | SAR, Free AMM |  |  | 1.8 | 8.2 | 48 | 176 | 178 | 4 | 35.9 | 4.9 | 420000 | 560000 | 3340 | 2.4 | 1.2 |  | ND | 1.8 | 29 | 432 | ND |  |  |  |  | 2010 | 165 | 510 | 400 | 110 | ND | 70 | 32.8 |  | 2.3 | 52000
2021-07-01 | 17.07.2021 | 229 dt. 28.07.2021 | SAR, Free AMM |  |  | 1.7 | 8.3 | 46 | 168 | 172 | 4 | 35.2 | 5.1 | 390000 | 510000 | 3390 | 2.3 | 1 |  | ND | 1.4 | 25 | 418 | ND |  |  |  |  | 2060 | 165 | 530 | 410 | 120 | ND | 75 | 33.4 |  | 2.2 | 48000 |  |  |  | ND
2021-08-01 | 21.08.2021 | 313 dt. 06.09.2021 | SAR, Free AMM |  |  | 1.1 | 8 | 36 | 112 | 140 | 5 |  | 5.5 | 280000 | 450000 | 3180 | 2 | 1.1 |  | BDL | 1.2 | 22 | 294 | BDL |  |  |  |  | 1910 | 128 | 450 | 370 | 80 |  | 90 | 42.7 |  |  | 35000
2021-09-01 | 30.09.2021 | 384 dt. 12.10.2021 | SAR, Free AMM |  |  | 1.3 | 8.1 | 40 | 120 | 132 | 5 |  | 5.2 | 310000 | 480000 | 3470 | 2.1 | 1.3 |  | BDL | 1.5 | 26 | 124 | BDL |  |  |  |  | 2080 | 124 | 490 | 390 | 100 |  | 110 | 44.8 |  |  | 39000 |  |  |  | BDL
2021-10-01 | 23.10.2021 | 435 dt. 03.11.2021 | SAR, Free AMM |  |  | 1.4 | 8.3 | 42 | 116 | 126 | 4 |  | 5.1 | 220000 | 390000 | 3280 | 2.3 | 1.5 |  | BDL | 1.8 | 28 | 246 | BDL |  |  |  |  | 1960 | 120 | 520 | 410 | 110 |  | 120 | 48.5 |  |  | 25000
2021-11-01 | 30.11.2021 | 513 dt. 10.12.2021 | SAR, Free AMM |  |  | 1.2 | 8.3 | 44 | 128 | 130 | 4 |  | 5 | 110000 | 280000 | 3360 | 2 | 1.7 |  | BDL | 1.9 | 24 | 232 | BDL |  |  |  |  | 2010 | 118 | 540 | 420 | 120 |  | 105 | 42.6 |  |  | 17000
2021-12-01 | 14.12.2021 | 566 dt. 24.12.2021 | SAR, Free AMM |  |  | 1.1 | 8.2 | 38 | 120 | 138 | 4 |  | 5 | 95000 | 210000 | 3360 | 1.8 | 1.6 |  | BDL | 1.7` | 21 | 198 | BDL |  |  |  |  | 1980 | 126 | 510 | 405 | 105 |  | 90 | 38.7 |  |  | 15000
2022-01-01 | 31.01.2022 | 641 dt. 07.02.2022 | SAR, Free AMM |  |  | 1.1 | 8.1 | 39 | 128 | 140 | 5 |  | 5.2 | 82000 | 170000 | 3440 | 1.9 | 1.4 |  | BDL | 1.8 | 22 | 204 | BDL |  |  |  |  | 2060 | 128 | 520 | 410 | 110 |  | 90 | 39.2 |  |  | 11000
2022-03-01 | 30.03.2022 | 764 dt. 07.04.2022 | SAR, Free AMM |  |  | 1.2 | 8.3 | 41 | 120 | 130 | 4 |  | 5.1 | 72000 | 150000 | 3020 | 1.7 | 1.2 |  | BDL | 1.6 | 20 | 198 | BDL |  |  |  |  | 1950 | 120 | 490 | 390 | 100 |  | 95 | 40.1 |  |  | 9600
2022-04-01 | 07.04.2022 | 28 dt. 13.04.2022 | SAR, Free AMM |  |  | 1.1 | 8.4 | 38 | 112 | 124 | 3 |  | 5.4 | 65000 | 120000 | 2870 | 1.5 | 1.3 |  | BDL | 1.8 | 22 | 189 | BDL |  |  |  |  | 1870 | 114 | 470 | 320 | 150 |  | 90 | 40 |  |  | 8600
2022-05-01 | 27.05.2022 | 112 dt. 06.06.2022 | SAR, Free AMM |  |  | 1.2 | 8.3 | 35 | 114.16 | 120 | 3.2 |  | 5.9 | 62000 | 130000 | 2850 | 1.6 | 1.4 |  | BDL | 1.9 | 21 | 182.4 | BDL |  |  |  |  | 1850 | 108 | 450 | 290 | 160 |  | 85 | 35 |  |  | 8200
2022-06-01 | 01.07.2022 | 171 dt. 08.07.2022 | SAR, Free AMM |  |  | 1 | 8.2 | 37.5 | 119.04 | 124 | 3.6 |  | 5.2 | 72000 | 150000 | 2880 | 1.7 | 1.5 |  | BDL | 1.7 | 20 | 174.9 | BDL |  |  |  |  | 1870 | 112 | 430 | 310 | 120 |  | 90 | 35 |  |  | 9600
2022-07-01 | 31.07.2022 | 200 dt. 16.08.2022 | SAR, Free Amm, Boron |  |  |  | 7.9 | 40 | 122.11 | 130 | 4 |  | 5.4 | 96000 | 180000 | 2960 | 1.9 | 1.6 |  | BDL | 1.8 | 18 | 162.4 | BDL |  |  |  |  | 1920 | 120 | 450 | 290 | 160 |  | 110 | 40 |  |  | 12000
2022-08-01 | 01.09.2022 | 260 dt. 06.09.2022 | SAR, Free AMM |  |  | 1 | 8.1 | 36 | 115.23 | 120 | 3.2 |  | 5.2 | 86000 | 150000 | 2910 | 1.7 | 1.4 |  | BDL | 1.8 | 19 | 164.9 | BDL |  |  |  |  | 1890 | 110 | 420 | 170 | 250 |  | 120 | 30 |  |  | 11000
2022-09-01 | 29.09.2022 | 296 dt. 14.10.2022 | SAR, Free AMM |  |  | 0.9 | 6.9 | 32 | 106 | 98 | BDL |  | 5.4 | 72000 | 130000 | 2590 | 1.4 | 1.1 |  | BDL | 1.9 | 17 | 169.9 | BDL |  |  |  |  | 1682 | 90 | 440 | 180 | 260 |  | 140 | BDL |  |  | 9600
2022-10-01 | 29.10.2022 | 357 dt. 10.11.2022 | SAR, Free AMM |  |  | 0.8 | 7.1 | 25 | 63 | 64 | BDL |  | 5.8 | 48000 | 86000 | 2114 | 1.3 | 1.2 |  | BDL | 1.5 | 16 | 132.4 | BDL |  |  |  |  | 1368 | 54 | 390 | 150 | 240 |  | 110 | BDL |  |  | 5200
2022-11-01 | 01.12.2022 | 418 dt. 08.12.2022 | SAR, Free AMM |  |  | 0.9 | 7.6 | 15 | 112 | 82 | BDL |  | 3.6 | 32000 | 77000 | 2924 | 1.4 | 1.1 |  | BDL | 1.8 | 20 | 194.9 | BDL |  |  |  |  | 1896 | 72 | 480 | 190 | 290 |  | 180 | BDL |  |  | 4800
2022-12-01 | 30.12.2022 | 482 dt. 11.01.2023 | SAR, Free AMM |  |  | 0.7 | 7.8 | 22 | 118 | 94 | BDL |  | 5.9 | 42000 | 77000 | 2810 | 1.6 | 1.2 |  | BDL | 1.7 | 18 | 127.4 | BDL |  |  |  |  | 1826 | 82 | 370 | 125 | 145 |  | 115 | BDL |  |  | 4500
2023-01-01 | 01.02.2023 | 544 dt. 08.02.2023 | SAR, Free AMM |  |  | 1.1 | 7.9 | 12 | 102 | 84 | BDL |  | 6 | 32000 | 65000 | 2550 | 1.5 | 1.3 |  | BDL | 1.5 | 16 | 102.4 | BDL |  |  |  |  | 1654 | 74 | 320 | 130 | 190 |  | 135 | BDL |  |  | 2800
2023-03-01 | 30.03.2023 | 670 dt. 12.04.2023 | SAR, Free AMM |  |  | 1 | 8.1 | 14 | 97 | 86 | BDL |  | 5.9 | 28000 | 61000 | 2350 | 1.2 | 1.6 |  | BDL | 1.7 | 18 | 107.4 | BDL |  |  |  |  | 1526 | 76 | 310 | 115 | 195 |  | 125 | BDL |  |  | 2200
2023-05-01 | 02.05.2023 | 37 dt. 12.05.2023 | SAR, Free AMM |  |  | 0.9 | 8.2 | 15 | 94 | 78 | BDL |  | 5.8 | 35000 | 65000 | 2370 | 1.2 | 1.4 |  | BDL | 1.9 | 17 | 114.9 | BDL |  |  |  |  | 1538 | 70 | 325 | 120 | 205 |  | 135 | BDL |  |  | 2500
2023-06-01 | 01.07.2023 | 146 dt. 14.07.2023 | SAR, Free AMM |  |  | 0.8 | 8.1 | 16 | 92 | 78 | BDL |  | 5.9 | 35000 | 58000 | 2350 | 1.4 | 1.4 |  | BDL | 1.9 | 17 | 114.9 | BDL |  |  |  |  | 1524 | 70 | 330 | 110 | 220 |  | 145 | BDL |  |  | 4200
2023-07-01 | 29.07.2023 | 181 dt. 09.08.2023, | SAR, Free AMM |  |  | 0.8 | 8 | 18 | 95 | 86 | BDL |  | 6.2 | 42000 | 72000 | 1950 | 1.3 | 1.8 |  | BDL | 1.7 | 16 | 94.9 | BDL |  |  |  |  | 1264 | 80 | 290 | 105 | 185 |  | 130 | BDL |  |  | 6800
2023-08-23 | 30.08.2023 | 245 dt. 14.09.2023 | SAR, Free AMM |  |  | 0.8 | 7 | 20 | 92 | 78 | BDL | 21.8 | 6.1 | 48000 | 82000 | 1820 | 1.2 | 1.6 |  | BDL | 1.8 | 17 | 99.9 | BDL |  |  |  | 23.5 | 1182 | 70 | 320 | 125 | 195 |  | 140 | BDL |  |  | 7200 |  |  |  | BDL
2023-09-01 | 29.09.2023 | 303 dt. 10.10.2023 | SAR, Free AMM |  |  | 0.9 | 7.4 | 21 | 95 | 86 | BDL | 23.5 | 6 | 42000 | 76000 | 1852 | 1.4 | 1.7 |  | BDL | 1.9 | 18 | 104.9 | BDL |  |  |  | 27.4 | 1206 | 80 | 350 | 150 | 215 |  | 135 | BDL |  |  | 6800 |  |  |  | BDL
2023-10-01 | 26.10.2023 | 348 dt. 06.11.2023 | SAR, Free AMM |  |  | 0.8 | 7.8 | 23 | 82 | 98 | BDL | 25.7 | 5.8 | 45000 | 82000 | 2380 | 1.3 | 1.9 | BDL | BDL | 2 | 18 | 107.4 | BDL |  |  |  | 29.4 | 1524 | 90 | 370 | 145 | 225 |  | 145 | BDL | 8.9 | 3.5 | 7200 |  |  |  | BDL
2023-12-01 | 26.12.2023 | 467 dt. 02.01.2024 | SAR, Free AMM |  |  | BDL | 8.2 | 22 | 83 | 94 | BDL | 22.1 | 5.1 | 45000 | 82000 | 1960 | 1.4 | 1.9 | BDL | BDL | 1.8 | 18 | 107.4 | BDL |  |  |  | 24.9 | 1268 | 84 | 380 | 170 | 210 |  | 155 | BDL | 8 | 3.1 | 7600 |  |  |  | BDL
2024-01-01 | 31.01.2024 | 550 dt. 09.02.2024 | SAR, Free AMM |  |  | BDL | 8.3 | 20 | 78 | 92 | BDL | 19.3 | 5.5 | 48000 | 85000 | 1530 | 1.3 | 1.8 | BDL | BDL | 1.6 | 19 | 112.4 | BDL |  |  |  | 21.2 | 994 | 80 | 370 | 160 | 210 |  | 160 | BDL | 7.6 | 3.3 | 8100 |  |  |  | BDL
2024-03-01 | 29.03.2024 | 689 dt. 16.04.2024 | SAR, Free AMM |  |  | 0.7 | 7.5 | 20 | 96 | 108 | BDL | 10.3 | 5.6 | 45000 | 82000 | 4320 | 1.3 | 1.6 | BDL | BDL | 1.7 | 20 | 1289.4 | BDL |  |  |  | 13.4 | 2972 | 100 | 380 | 160 | 220 |  | 195 | BDL | 7.5 | 4.6 | 8600 |  |  |  | BDL
2024-05-01 | 01.06.2024 | 110 dt. 13.06.2024 | SAR, Free AMM |  |  | BDL | 7.9 | 18 | 95 | 92 | BDL | 8.9 | 5.6 | 56000 | 96000 | 3710 | 1.3 | 1.6 | BDL | 0.6 | 1.8 | 17 | 874.6 | BDL |  |  |  | 11.4 | 2408 | 80 | 345 | 136 | 210 |  | 175 | BDL | 7.6 | 5.2 | 11000 |  |  |  | BDL
2 | Entry point of KCB drain in Delhi Territory, Near MCD Toll Tax point, VPO-Lowa Siddhipur, Distt. Jhajjar (BDH-RDQ-002)
| Date of sample collection | A/R No. & Date | Class of Water (Parameter not analyzed ) | SAR | Free Amonnia | B (Boron | pH | BOD mg/l | COD mg/l | TSS mg/l | O & G mg/l | Ammonical Nitrogen (as N) mg/l | DO mg/l | Faecal Coliform | Total Coliform | Conductivity | Iron | Zinc | Nickel | Phosphate | Sulphide | Sulphates | Chlorides (as Cl) mg/l | Total Chromium | Hexa Chromium | Nitrate- mg/l | Turbidity | TKN | TDS | TFS | Hardness | Ca (Calcium) | Mg | F (Fluride) | Total Alkalinity | P-Alkalinity | Na (Sodium) | K (Potassium) | Fecal Streptococci | Ar | Cu (copper) | Hg (Mercury) | Cr (Chromium) | Cd (cadmium | Pb (lead) | Alpha BHC | Beta BHC | Gama BHC(lindane) | OP DDT | PP DDT | Alpha Endosulphan | Beta Endosulphan | Dieldrin | Carboryl(Carbamate) | 2.4D | Aldrin | Malathian | Methyl Parathian | Anilophos | Chloropyriphos | Cyanide
2021-01-01 | 21.01.2021 | 520 dt. 01.02.2021 | SAR, Free AMM |  |  | 0.8 | 8.3 | 152 | 168 | 118 | 4 | 38 | 5.4 | 110000 | 280000 | 3180 | 1.4 | 0.6 |  | ND | 1.7 | 22 | 324 | ND |  |  |  |  | 1870 | 110 | 340 | 250 | 90 | ND | 40 | 17.9 |  | 1.5 | 17000
2021-02-01 | 23.02.2021 | 579 dt. 02.03.2021 | SAR, Free AMM |  |  | 1.3 | 8.3 | 56 | 192 | 184 | 5 | 42.3 | 4.9 | 180000 | 310000 | 3240 | 2.4 | 1.3 |  | ND | 1.9 | 28 | 298 | ND |  |  |  |  | 1930 | 170 | 390 | 280 | 110 | ND | 30 | 13.4 |  | 2.1
2021-03-01 | 21.03.2021 | 665 dt. 30.03.2021 | SAR, Free AMM |  |  | 1.2 | 8.2 | 45 | 136 | 140 | 4 | 34.8 | 5.4 | 170000 | 310000 | 2820 | 2.1 | 1 |  | ND | 1.5 | 22 | 242 | ND |  |  |  |  | 1690 | 128 | 370 | 270 | 100 | ND | 30 | 14.6 |  | 1.9
2021-04-01 | 10.04.2021 | 2 dt. 23.04.2021 | SAR, Free AMM |  |  | 1.1 | 8.3 | 47 | 144 | 146 | 3 | 36.3 | 5.2 | 210000 | 350000 | 2890 | 2.2 | 1.1 |  | ND | 1.8 | 24 | 258 | ND |  |  |  |  | 1730 | 132 | 410 | 290 | 120 | ND | 45 | 17.8 |  | 2 | 25000
2021-05-01 | 28.05.2021 | 140 dt. 07.06.2021 | SAR, Free AMM |  |  | 0.9 | 8.2 | 42 | 128 | 138 | 2 | 34.4 | 5.6 | 250000 | 380000 | 2540 | 2.3 | 0.9 |  | ND | 1.6 | 20 | 266 | ND |  |  |  |  | 1510 | 130 | 380 | 280 | 100 | ND | 45 | 18.5 |  | 1.8 | 28000
2021-06-01 | 27.06.2021 | 198 dt. 05.07.2021 | SAR, Free AMM |  |  | 0.7 | 8.1 | 44 | 120 | 132 | 4 | 35.2 | 5.8 | 280000 | 410000 | 2630 | 2.1 | 0.9 |  | ND | 1.4 | 17 | 274 | ND |  |  |  |  | 1590 | 126 | 420 | 310 | 110 | ND | 50 | 21.4 |  | 1.5 | 31000
2021-07-01 | 17.07.2021 | 230 dt. 28.07.2021 | SAR, Free AMM |  |  | 0.8 | 8.3 | 45 | 128 | 143 | 5 | 35.4 | 5.6 | 320000 | 450000 | 2690 | 2.3 | 1 |  | ND | 1.5 | 18 | 282 | ND |  |  |  |  | 1640 | 130 | 450 | 330 | 120 | ND | 55 | 22.6 |  | 1.6 | 35000 |  |  |  | ND
2021-08-01 | 21.08.2021 | 312 dt. 06.09.2021 | SAR, Free AMM |  |  | 0.9 | 8.2 | 34 | 104 | 90 | 4 |  | 5.3 | 280000 | 410000 | 2490 | 2.1 | 0.9 |  | BDL | 1.2 | 16 | 270 | BDL |  |  |  |  | 1490 | 82 | 430 | 320 | 110 |  | 70 | 34.6 |  |  | 32000
2021-09-01 | 30.09.2021 | 383 dt. 12.10.2021 | SAR, Free AMM |  |  | 1 | 8 | 39 | 112 | 96 | 5 |  | 5.1 | 320000 | 450000 | 2450 | 2.2 | 1.1 |  | BDL | 1.4 | 20 | 236 | BDL |  |  |  |  | 1580 | 86 | 480 | 350 | 130 |  | 95 | 38.3 |  |  | 35000 |  |  |  | BDL
2021-10-01 | 23.10.2021 | 436 dt. 03.11.2021 | SAR, Free AMM |  |  | 0.9 | 8.6 | 40 | 120 | 90 | 5 |  | 5 | 250000 | 390000 | 2740 | 2 | 1 |  | BDL | 1.2 | 18 | 228 | BDL |  |  |  |  | 1650 | 82 | 510 | 390 | 120 |  | 90 | 35.4 |  |  | 28000
2021-11-01 | 30.11.2021 | 511 dt. 10.12.2021 | SAR, Free AMM |  |  | 1 | 8.5 | 41 | 168 | 120 | 5 |  | 4.8 | 120000 | 250000 | 3070 | 1.8 | 1.2 |  | BDL | 1.3 | 16 | 208 | BDL |  |  |  |  | 1840 | 106 | 530 | 405 | 125 |  | 95 | 37.8 |  |  | 21000
2021-12-01 | 14.12.2021 | 567 dt. 24.12.2021 | SAR, Free AMM |  |  | 0.9 | 8.4 | 38 | 160 | 126 | 5 |  | 5.4 | 94000 | 220000 | 3150 | 1.5 | 1 |  | BDL | 1.1 | 14 | 192 | BDL |  |  |  |  | 1890 | 112 | 510 | 400 | 110 |  | 90 | 35.4 |  |  | 17000
Feb-22 | 01.02.2022 | 643 dt. 07.02.2022, | SAR, Free AMM |  |  | 1.1 | 8.2 | 36 | 144 | 124 | 5 |  | 5.5 | 72000 | 180000 | 3040 | 1.7 | 1.2 |  | BDL | 1.2 | 16 | 184 | BDL |  |  |  |  | 1820 | 110 | 490 | 395 | 95 |  | 90 | 34.2 |  |  | 15000
March-22 | 30.03.2022 | 763 dt. 07.04.2022 | SAR, Free AMM |  |  | 1 | 8.3 | 38 | 136 | 120 | 5 |  | 5.2 | 65000 | 120000 | 2760 | 1.6 | 1.2 |  | BDL | 1.1 | 17 | 110 | BDL |  |  |  |  | 1790 | 108 | 460 | 350 | 110 |  | 95 | 34.9 |  |  | 12000
April-22 | 07.04.2022 | 27 dt. 13.04.2022 | SAR, Free AMM |  |  | 1.1 | 8.4 | 35 | 112 | 110 | 4 |  | 5.5 | 62000 | 110000 | 2740 |  |  |  | BDL | 1.2 | 18 | BDL | BDL |  |  |  |  | 1780 | 100 | 440 | 280 | 160 |  | 90 | 25 |  |  | 11000
2022-05-01 | 27.05.2022 | 113 dt. 06.06.2022 | SAR, Free AMM |  |  | 1.2 | 8.6 | 33.3 | 133.85 | 128 | 4.4 |  | 5.8 | 68000 | 120000 | 2710 | 1.2 | 1.2 |  | BDL | 1.1 | 17 | 157.4 | BDL |  |  |  |  | 1760 | 120 | 420 | 250 | 170 |  | 85 | 20 |  |  | 9600
2022-06-01 | 01.07.2022 | 170 dt. 08.07.2022 | SAR, Free AMM |  |  | 1.1 | 8.4 | 35 | 142.84 | 130 | 4.8 |  | 5.7 | 77000 | 130000 | 2790 | 1.3 | 1.2 |  | BDL | 1.2 | 18 | 154.9 | BDL |  |  |  |  | 1810 | 118 | 410 | 260 | 150 |  | 90 | 25 |  |  | 11000
2022-07-01 | 31.07.2022 | 202 dt. 16.08.2022 | SAR, Free AMM |  |  | 1.2 | 8.2 | 33.3 | 145 | 138 | 5.2 |  | 5.5 | 80000 | 120000 | 2910 | 1.5 | 1.3 |  | BDL | 1.4 | 20 | 134.9 | BDL |  |  |  |  | 1890 | 126 | 380 | 200 | 180 |  | 110 | 35 |  |  | 9600
2022-08-01 | 01.09.2022 | 259 dt. 06.09.2022 | SAR, Free AMM |  |  | 1.3 | 8.4 | 30 | 141.25 | 126 | 3.6 |  | 5.8 | 82000 | 130000 | 2810 | 1.4 | 1.1 |  | BDL | 1.5 | 18 | 154.9 | BDL |  |  |  |  | 1820 | 114 | 340 | 180 | 160 |  | 90 | 30 |  |  | 11000
2022-09-01 | 29.09.2022 | 297 dt. 14.10.2022 | SAR, Free AMM |  |  | 1.1 | 7.1 | 27 | 118 | 114 | BDL |  | 5.6 | 77000 | 110000 | 2640 | 1.2 | 1 |  | BDL | 1.6 | 19 | 174.9 | BDL |  |  |  |  | 1712 | 104 | 310 | 150 | 160 |  | 110 | BDL |  |  | 7200
2022-10-01 | 29.10.2022 | 356 dt. 10.11.2022 | SAR, Free AMM |  |  | 0.8 | 7 | 20 | 75 | 68 | BDL |  | 6.2 | 58000 | 80000 | 1952 | 1.2 | 1.1 |  | BDL | 1.2 | 16 | 139.9 | BDL |  |  |  |  | 1264 | 58 | 280 | 130 | 150 |  | 80 | BDL |  |  | 4500
2022-11-01 | 01.12.2022 | 419 dt. 08.12.2022 | SAR, Free AMM |  |  | 1 | 7.6 | 18 | 52 | 56 | BDL |  | 5.7 | 45000 | 72000 | 2418 | 1.3 | 1.2 |  | BDL | 1.6 | 19 | 169.9 | BDL |  |  |  |  | 1568 | 50 | 410 | 170 | 240 |  | 160 | BDL |  |  | 4100
2022-12-01 | 30.12.2022 | 483 dt. 11.01.2023 | SAR, Free AMM |  |  | 0.9 | 7.7 | 20 | 59 | 58 | BDL |  | 6 | 45000 | 72000 | 2430 | 1.3 | 1.4 |  | BDL | 1.4 | 17 | 129.9 | BDL |  |  |  |  | 1572 | 50 | 250 | 110 | 140 |  | 90 | BDL |  |  | 3200
2023-01-01 | 01.02.2023 | 543 dt. 08.02.2023 | SAR, Free AMM |  |  | 19 | 7.9 | 21 | 69 | 64 | BDL |  | BDL | 42000 | 65000 | 1920 | 1.2 | 1.5 |  | BDL | 1.5 | 19 | 122.2 | BDL |  |  |  |  | 1246 | 56 | 270 | 115 | 155 |  | 95 | BDL |  |  | 2800
2023-03-01 | 30.03.2023 | 669 dt. 12.04.2023 | SAR, Free AMM |  |  | 0.7 | 8.1 | 23 | 71 | 68 | BDL |  | 5.8 | 38000 | 61000 | 1900 | 1.5 | 1.3 |  | BDL | 1.6 | 20 | 119.9 | BDL |  |  |  |  | 1234 | 60 | 290 | 120 | 170 |  | 110 | BDL |  |  | 2500
2023-05-01 | 02.05.2023 | 36 dt. 12.05.2023 | SAR, Free AMM |  |  | 0.8 | 7.9 | 25 | 78 | 74 | BDL |  | 5.6 | 42000 | 72000 | 1920 | 1.3 | 1.4 |  | BDL | 1.7 | 21 | 122.4 | BDL |  |  |  |  | 1248 | 64 | 320 | 135 | 185 |  | 120 | BDL |  |  | 3100
2023-06-01 | 01.07.2023 | 145 dt. 14.07.2023 | SAR, Free AMM |  |  | 0.8 | 8.2 | 26 | 84 | 94 | BDL |  | 5.4 | 35000 | 72000 | 1912 | 1.2 | 1.5 |  | BDL | 1.9 | 21 | 124.9 | BDL |  |  |  |  | 1238 | 82 | 340 | 130 | 210 |  | 120 | BDL |  |  | 3200
2023-07-01 | 29.07.2023 | 182 dt. 09.08.2023 | SAR, Free AMM |  |  | BDL | 8.1 | 21 | 79 | 90 | BDL |  | 5.8 | 48000 | 86000 | 1670 | 1.1 | 1.4 |  | BDL | 1.7 | 19 | 104.9 | BDL |  |  |  |  | 1084 | 80 | 310 | 115 | 195 |  | 110 | BDL |  |  | 5600
2023-08-23 | 30.08.2023 | 246 dt. 14.09.2023 | SAR, Free AMM |  |  | 0.8 | 7.8 | 22 | 77 | 84 | BDL | 21 | 6 | 58000 | 90000 | 1600 | 1 | 1.6 |  | BDL | 1.9 | 19 | 107.4 | BDL |  |  |  | 22.6 | 1038 | 72 | 330 | 120 | 210 |  | 115 | BDL |  |  | 6500 |  |  |  | BDL
2023-09-01 | 29.09.2023 | 302 dt. 10.10.2023 | SAR, Free AMM |  |  | BDL | 7.6 | 24 | 66 | 72 | BDL | 22.1 | 5.8 | 56000 | 82000 | 1624 | 1.2 | 1.5 |  | BDL | 1.7 | 20 | 112.4 | BDL |  |  |  | 24.9 | 1054 | 64 | 320 | 115 | 205 |  | 125 | BDL |  | 3.5 | 6200 |  |  |  | BDL
2023-10-01 | 26.10.2023 | 349 dt. 06.11.2023 | SAR, Free AMM |  |  | BDL | 8.3 | 25 | 60 | 68 | BDL | 21.8 | 5.7 | 58000 | 86000 | 1340 | 1.1 | 1.4 |  | BDL | 1.9 | 18 | 114.9 | BDL |  |  |  | 24.3 | 864 | 60 | 335 | 125 | 210 |  | 140 | BDL | 8.7 | 3.9 | 6800 |  |  |  | BDL
2023-12-01 | 26.12.2023 | 468 dt. 02.01.2024 | SAR, Free AMM |  |  | BDL | 8.3 | 23 | 65 | 72 | BDL | 19 | 5.5 | 56000 | 82000 | 1250 | 1.2 | 1.4 | BDL | BDL | 1.7 | 18 | 114.9 | BDL |  |  |  | 21.2 | 806 | 60 | 360 | 140 | 220 |  | 160 | BDL | 8.8 | 3.7 | 6800
2024-01-01 | 31.01.2024 | 551 dt. 09.02.2024 | SAR, Free AMM |  |  | 0.8 | 8.2 | 21 | 62 | 68 | BDL | 15.1 | 5.7 | 52000 | 75000 | 1210 | 1.1 | 1.4 | BDL | BDL | 1.8 | 16 | 107.4 | BDL |  |  |  | 19.3 | 784 | 60 | 340 | 120 | 220 |  | 165 | BDL | 8.5 | 3.5 | 6500 |  |  |  | BDL
2024-03-01 | 29.03.2024 | 691 dt. 16.04.2024 | SAR, Free AMM |  |  | BDL | 7.4 | 19 | 66 | 60 | BDL | 5.8 | 6 | 42000 | 65000 | 804 | 1.2 | 1.5 | BDL | BDL | 1.7 | 21 | 134.9 | BDL |  |  |  | 10.3 | 519 | 50 | 340 | 120 | 220 |  | 185 | BDL | 7.8 | 3.8 | 5800 |  |  |  | BDL
2024-04-01 | 27.04.2024 | 57 dt. 08.05.2024 | SAR, Free AMM |  |  | BDL | 7.1 | 20 | 70 | 68 | BDL | 6.4 | 5.6 | 45000 | 72000 | 820 | 1.1 | 1.6 | BDL | 0.9 | 1.5 | 22 | 109.9 | BDL |  |  |  | 10.6 | 528 | 60 | 380 | 140 | 240 |  | 175 | BDL | 8 | 4.1 | 61000 |  |  |  | BDL
2024-05-01 | 01.06.2024 | 109 dt. 13.06.2024 | SAR, Free AMM |  |  | BDL | 7.4 | 16 | 79 | 78 | BDL | 7 | 5.6 | 25000 | 72000 | 838 | 1.2 | 1.5 | BDL | 0.7 | 1.6 | 17 | 114.9 | BDL |  |  |  | 10.9 | 542 | 70 | 280 | 110 | 170 |  | 150 | BDL | 7.8 | 4.6 | 3800 |  |  |  | BDL
3 | Entry point of Drain No. 8 in Delhi Territory, Near Dhansa Store of Executive Engineer, Irrigation & Flood Control Deptt. of Delhi Govt., VPO-Lohat, Distt. Jhajjar (BDH-RDQ-003)
| Date of sample collection | A/R No. & Date | Class of Water (Parameter not analyzed ) | SAR | Free Amonnia | B (Boron | pH | BOD mg/l | COD mg/l | TSS mg/l | O & G mg/l | Ammonical Nitrogen (as N) mg/l | DO mg/l | Faecal Coliform | Total Coliform | Conductivity | Iron | Zinc | Nickel | Phosphate | Sulphide | Sulphates | Chlorides (as Cl) mg/l | Total Chromium | Hexa Chromium | Nitrate- mg/l | Turbidity | TKN | TDS | TFS | Hardness | Ca (Calcium) | Mg | F (Fluride) | Total Alkalinity | P-Alkalinity | Na (Sodium) | K (Potassium) | Fecal Streptococci | Ar | Cu (copper) | Hg (Mercury) | Cr (Chromium) | Cd (cadmium | Pb (lead) | Alpha BHC | Beta BHC | Gama BHC(lindane) | OP DDT | PP DDT | Alpha Endosulphan | Beta Endosulphan | Dieldrin | Carboryl(Carbamate) | 2.4D | Aldrin | Malathian | Methyl Parathian | Anilophos | Chloropyriphos | Cyanide
2021-01-01 | 21.01.2021 | 524 dt. 01.02.2021 | SAR, Free AMM |  |  | 0.2 | 8 | 36 | 96 | 44 | ND | 14 | 6 | 150000 | 310000 | 2490 | 1 | 0.4 |  | ND | 0.8 | 10 | 282 | ND |  |  |  |  | 1480 | 40 | 280 | 210 | 70 | ND | 35 | 17.3 |  | ND | 11000
2021-02-01 | 16.02.2021 | 568 dt. 23.02.2021 | SAR, Free AMM |  |  | 0.7 | 8.1 | 38 | 112 | 64 | ND | 16 | 5.8 | 180000 | 350000 | 2570 | 1.1 | 0.8 |  | ND | 1.6 | 12 | 248 | ND |  |  |  |  | 1530 | 56 | 320 | 240 | 80 | ND | 30 | 13.5 |  | ND
2021-03-01 | 21.03.2021 | 667 dt. 30.03.2021 | SAR, Free AMM |  |  | 0.2 | 8.1 | 27 | 80 | 38 | ND | 9.4 | 6.3 | 80000 | 190000 | 1920 | 0.6 | 0.4 |  | ND | 1.4 | 11 | 182 | ND |  |  |  |  | 1150 | 32 | 290 | 210 | 80 | ND | 25 | 12.6 |  | ND
2021-04-01 | 10.04.2021 | 4 dt. 23.04.2021 | SAR, Free AMM |  |  | 0.3 | 8 | 28 | 96 | 42 | 1 | 8.6 | 6.2 | 110000 | 220000 | 1980 | 0.4 | 0.5 |  | ND | 1.2 | 10 | 164 | ND |  |  |  |  | 1190 | 36 | 310 | 220 | 90 | ND | 35 | 17.3 |  | ND | 9600
2021-05-01 | 27.05.2021 | 138 dt. 07.06.2021 | SAR, Free AMM |  |  | 0.5 | 8.2 | 29 | 104 | 38 | 2 | 10.7 | 6 | 96000 | 180000 | 1760 | 0.5 | 0.6 |  | ND | 1.4 | 12 | 172 | ND |  |  |  |  | 1020 | 34 | 330 | 225 | 105 | ND | 40 | 19.4 |  | ND | 1100
2021-06-01 | 26.06.2021 | 196 dt. 05.07.2021 | SAR, Free AMM |  |  | 0.6 | 8 | 31 | 96 | 42 | 3 | 12.8 | 5.8 | 110000 | 210000 | 1820 | 0.7 | 0.7 |  | ND | 1.5 | 14 | 134 | ND |  |  |  |  | 1080 | 36 | 360 | 240 | 120 | ND | 45 | 21.2 |  | ND | 1200
2021-07-01 | 16.07.2021 | 228 dt. 28.07.2021 | SAR, Free AMM |  |  | 0.5 | 8.2 | 32 | 104 | 45 | 3 | 13 | 5.6 | 96000 | 180000 | 1870 | 0.9 | 0.6 |  | ND | 1.3 | 16 | 140 | ND |  |  |  |  | 1120 | 42 | 380 | 250 | 130 | ND | 40 | 21.5 |  | 0.8 | 1800 |  |  |  | ND
2021-08-01 | 21.08.2021 | 311 dt. 06.09.2021 | SAR, Free AMM |  |  | BDL | 8 | 21 | 88 | 28 | 2 |  | 5.9 | 80000 | 150000 | 1750 | 0.8 | 0.6 |  | BDL | 1.1 | 13 | 104 | BDL |  |  |  |  | 1040 | 22 | 310 | 230 | 80 |  | 45 | 22.6 |  |  | 1700
2021-09-01 | 30.09.2021 | 382 dt. 12.10.2021 | SAR, Free AMM |  |  | BDL | 8.1 | 25 | 104 | 36 | 2 |  | 5.4 | 96000 | 180000 | 1960 | 1 | 0.8 |  | BDL | 1.3 | 15 | 110 | BDL |  |  |  |  | 1170 | 28 | 390 | 270 | 120 |  | 65 | 28.7 |  |  | 2800 |  |  |  | BDL
2021-10-01 | 23.10.2021 | 434 dt. 03.11.2021 | SAR, Free AMM |  |  | BDL | 7.9 | 26 | 96 | 38 | 2 |  | 5.6 | 72000 | 150000 | 2170 | 1.3 | 1 |  | BDL | 1.5 | 16 | 102 | BDL |  |  |  |  | 1290 | 30 | 410 | 295 | 115 |  | 60 | 25.4 |  |  | 2500
2021-11-01 | 30.11.2021 | 512 dt. 10.12.2021 | SAR, Free AMM |  |  | BDL | 8.2 | 30 | 104 | 54 | 4 |  | 5.2 | 82000 | 180000 | 2620 | 1.1 | 1.1 |  | BDL | 1.3 | 13 | 114 | BDL |  |  |  |  | 1570 | 42 | 460 | 355 | 105 |  | 65 | 28.7 |  |  | 4500
2021-12-01 | 14.12.2021 | 565 dt. 24.12.2021 | SAR, Free AMM |  |  | BDL | 8.1 | 32 | 112 | 58 | 4 |  | 5.3 | 72000 | 150000 | 2790 | 1.4 | 1.2 |  | BDL | 1.1 | 16 | 118 | BDL |  |  |  |  | 1680 | 48 | 420 | 330 | 90 |  | 60 | 27.2 |  |  | 5600
2022-01-01 | 31.01.2022 | 642 dt. 07.02.2022 | SAR, Free AMM |  |  | BDL | 8 | 34 | 104 | 62 | 4 |  | 5.1 | 65000 | 120000 | 2750 | 1.2 | 1.1 |  | BDL | 12 | 12 | 114 | BDL |  |  |  |  | 1650 | 50 | 410 | 325 | 85 |  | 65 | 29.2 |  |  | 5100
2022-03-01 | 30.03.2022 | 762 dt.07.04.2022 | SAR, Free AMM |  |  | BDL | 7.9 | 36 | 112 | 68 | 4 |  | 5.8 | 62000 | 90000 | 2610 | 1.4 | 1.2 |  | BDL | 1.4 | 14 | 120 | BDL |  |  |  |  | 1690 | 60 | 420 | 330 | 90 |  | 70 | 30.4 |  |  | 3600
2022-04-01 | 07.04.2022 | 26 dt. 13.04.2022 | SAR, Free AMM |  |  | BDL | 8.1 | 34 | 92 | 60 | 3 |  | 5.9 | 77000 | 120000 | 2510 | 1 | 0.9 |  | BDL | 1.2 | 12 | 124.9 | BDL |  |  |  |  | 1630 | 50 | 390 | 250 | 140 |  | 25 | 10 |  |  | 4500
2022-05-01 | 27.05.2022 | 114 dt. 06.06.2022 | SAR, Free AMM |  |  | BDL | 8.1 | 35 | 94.88 | 68 | 3.6 |  | 5.7 | 72000 | 110000 | 2480 | 1.1 | 1 |  | BDL | 1.3 | 14 | 127.4 | BDL |  |  |  |  | 1610 | 60 | 420 | 260 | 160 |  | 75 | 20 |  |  | 4200
2022-06-01 | 01.07.2022 | 172 dt. 08.07.2022 | SAR, Free AMM |  |  | BDL | 8 | 40 | 103.16 | 78 | 4 |  | 4.6 | 90000 | 170000 | 2610 | 1.1 | 1.1 |  | BDL | 1.5 | 16 | 129.9 | BDL |  |  |  |  | 1690 | 70 | 450 | 270 | 180 |  | 80 | 20 |  |  | 8200
2022-07-01 | 31.07.2022 | 201 dt. 16.08.2022 | SAR, Free AMM |  |  | BDL | 7.7 | 37.5 | 106.84 | 86 | 4.4 |  | 4.4 | 82000 | 150000 | 2680 | 1.4 | 1.2 |  | BDL | 1.7 | 17 | 132.4 | BDL |  |  |  |  | 1740 | 80 | 410 | 220 | 190 |  | 90 | 25 |  |  | 9600
2022-08-01 | 01.09.2022 | 258 dt. 06.09.2022 | SAR, Free AMM |  |  | BDL | 8.3 | 39.9 | 104.08 | 84 | BDL |  | 4.9 | 9000 | 170000 | 2570 | 1.3 | 1.4 |  | BDL | 1.7 | 16 | 147.4 | BDL |  |  |  |  | 1670 | 76 | 510 | 240 | 270 |  | 95 | 15 |  |  | 6500
2022-09-01 | 29.09.2022 | 295 dt. 14.10.2022, | SAR, Free AMM |  |  | BDL | 7.2 | 40 | 94 | 74 | 5 |  | 5 | 82000 | 150000 | 2360 | 1.2 | 1.5 |  | BDL | 1.8 | 17 | 156.9 | BDL |  |  |  |  | 1528 | 68 | 530 | 150 | 380 |  | 110 | BDL |  |  | 6200
2022-10-01 | 29.10.2022 | 355 dt. 10.11.2022 | SAR, Free AMM |  |  | BDL | 8.1 | 22 | 54 | 48 | BDL |  | 5.8 | 42000 | 96000 | 1432 | 1 | 1.3 |  | BDL | 1.4 | 15 | 129.9 | BDL |  |  |  |  | 926 | 40 | 450 | 120 | 330 |  | 80 | BDL |  |  | 3500
2022-11-01 | 01.12.2022 | 420 dt. 08.12.2022 | SAR, Free AMM |  |  | 0.9 | 7.8 | 20 | 48 | 32 | BDL |  | 4.8 | 35000 | 86000 | 1922 | 1.2 | 1.5 |  | BDL | 1.8 | 18 | 182.4 | BDL |  |  |  |  | 1246 | 24 | 540 | 190 | 350 |  | 160 | BDL |  |  | 3200
2022-12-01 | 30.12.2022 | 484 dt. 11.01.2023 | SAR, Free AMM |  |  | BDL | 7.9 | 20 | 50 | 38 | BDL |  | 5.6 | 35000 | 82000 | 1790 |  |  |  | BDL | 1.6 | 14 | 122.4 | BDL |  |  |  |  | 1162 | 32 | 420 | 105 | 315 |  | 85 | BDL |  |  | 2800
2023-01-01 | 01.02.2023 | 542 dt. 08.02.2023 | SAR, Free AMM |  |  | BDL | 7.8 | 22 | 57 | 46 | BDL |  | 5.5 | 32000 | 77000 | 1610 | 1.5 | 1.8 |  | BDL | 1.7 | 15 | 119.9 | BDL |  |  |  |  | 1042 | 40 | 390 | 95 | 295 |  | 95 | BDL |  |  | 2500
2023-03-01 | 30.03.2023 | 671 dt. 12.04.2023 | SAR, Free AMM |  |  | 0.9 | 7.9 | 14 | 52 | 48 | BDL |  | 5.7 | 25000 | 61000 | 1584 | 1.2 | 1.5 |  | BDL | 1.7 | 18 | 109.9 | BDL |  |  |  |  | 1028 | 40 | 340 | 140 | 200 |  | 125 | BDL |  |  | 2200
2023-05-01 | 02.05.2023 | 35 dt.12.05.2023 | SAR, Free AMM |  |  | BDL | 7.8 | 16 | 62 | 56 | BDL |  | 5.6 | 28000 | 65000 | 1608 | 1.1 | 1.3 |  | BDL | 1.9 | 16 | 112.4 | BDL |  |  |  |  | 1042 | 50 | 370 | 150 | 220 |  | 135 | BDL |  |  | 2500
2023-06-01 | 01.07.2023 | 144 dt. 14.07.2023 | SAR, Free AMM |  |  | 1.1 | 7.8 | 20 | 67 | 62 | BDL |  | 5.7 | 31000 | 77000 | 1590 | 1.2 | 1.5 |  | BDL | 1.9 | 20 | 112.4 | BDL |  |  |  |  | 1036 | 52 | 350 | 140 | 210 |  | 120 | BDL |  |  | 2800
2023-07-01 | 29.07.2023 | 184 dt. 09.08.2023 | SAR, Free AMM |  |  | 0.9 | 7.7 | 18 | 59 | 68 | BDL |  | 5.1 | 18000 | 72000 | 1490 |  |  |  | BDL | 1.7 | 18 | 102.4 | BDL |  |  |  |  | 968 | 60 | 310 | 120 | 170 |  | 105 | BDL |  |  | 2500
2023-08-23 | 30.08.2023 | 244 dt. 14.09.2023 | SAR, Free AMM |  |  | 0.8 | 7.5 | 19 | 63 | 65 | BDL | 17.9 | 5.4 | 21000 | 77000 | 1470 | 0.9 | 1.1 |  | BDL | 1.9 | 20 | 104.9 | BDL |  |  |  | 21.8 | 952 | 57 | 320 | 130 | 190 |  | 115 | BDL |  |  | 3200 |  |  |  | BDL
2023-09-01 | 29.09.2023 | 304 dt. 10.10.2023 | SAR, Free AMM |  |  | 0.7 | 7.9 | 20 | 56 | 52 | BDL | 14.2 | 5.7 | 28000 | 80000 | 1108 | 0.7 | 1 | BDL | BDL | 1.8 | 19 | 112 | BDL |  |  |  | 17.3 | 718 | 46 | 335 | 140 | 195 |  | 125 | BDL |  | 3.4 | 4500 |  |  |  | BDL
2023-10-01 | 26.10.2023 | 347 dt. 06.11.2023 | SAR, Free AMM |  |  | 0.8 | 8.2 | 22 | 62 | 56 | BDL | 12 | 5.5 | 32000 | 86000 | 1050 | 0.8 | 1 |  | BDL | 2.1 | 22 | 109.9 | BDL |  |  |  | 15.1 | 682 | 50 | 350 | 150 | 200 |  | 135 | BDL | 9.7 |  | 4800 |  |  |  | BDL
2023-12-01 | 26.12.2023 | 469 dt. 02.01.2024 | SAR, Free AMM |  |  | BDL | 8.1 | 23 | 73 | 64 | BDL | 13.4 | 5.5 | 25000 | 86000 | 1040 | 0.9 | 1.3 | BDL | BDL | 1.8 | 21 | 107.4 | BDL |  |  |  | 15.9 | 672 | 56 | 360 | 150 | 210 |  | 155 | BDL | 9 | 5 | 4200 |  |  |  | BDL
2024-01-01 | 31.01.2024 | 549 dt. 09.02.2024 | SAR, Free AMM |  |  | BDL | 8.2 | 21 | 70 | 62 | BDL | 12.6 | 5.3 | 21000 | 82000 | 998 | 0.8 | 1.3 | BDL | BDL | 0.8 | 20 | 102.9 | BDL |  |  |  | 15.1 | 648 | 52 | 330 | 120 | 210 |  | 140 | BDL | 8.8 | 4.7 | 3900 |  |  |  | BDL
2024-03-01 | 29.03.2024 | 690 dt. 16.04.2024 | SAR, Free AMM |  |  | BDL | 7.9 | 14 | 40 | 34 | BDL | 4.7 | 5.9 | 16000 | 62000 | 672 | 0.5 | 0.8 | BDL | BDL | 0.9 | 19 | 64.9 | BDL |  |  |  | 7.5 | 434 | 30 | 270 | 85 | 185 |  | 150 | BDL | 8.1 | 3.8 | 2800 |  |  |  | BDL
2024-04-01 | 27.04.2024 | 55 dt. 08.05.2024 | SAR, Free AMM |  |  | BDL | 7.8 | 15 | 49 | 38 | BDL | 5 | 5.7 | 21000 | 65000 | 689 | 0.6 | 1 | BDL | 0.6 | 1 | 18 | 74.9 | BDL |  |  |  | 7.8 | 448 | 32 | 310 | 95 | 215 |  | 160 | BDL | 8.2 | 4.2 | 3200 |  |  |  | BDL
2024-05-01 | 01.06.2024 | 111 dt. 13.06.2024 | SAR, Free AMM |  |  | BDL | 7.7 | 17 | 51 | 42 | BDL | 6.7 | 5.5 | 25000 | 68000 | 708 | 0.6 | 0.9 | BDL | 0.7 | 1.2 | 17 | 64.9 | BDL |  |  |  | 9.5 | 456 | 36 | 340 | 110 | 230 |  | 170 | BDL | 7.8 | 4.5 | 3600
Gurugram North Region
1 | Najafgarh Drain before meeting Leg I drain Gurgaon (GRN-RDQ-001)
| Date of sample collection | A/R No. & Date | Class of Water (Parameter not analyzed ) | SAR | Free Amonnia | B (Boron | pH | BOD | COD | TSS | O & G | Ammonical Nitrogen (as N) | DO mg/l | Faecal Coliform | Total Coliform | Conductivity | Iron | Zinc | Nickel | Phosphate | Sulphide | Sulphates | Chlorides (as Cl) mg/l | Total Chromium | Hexa Chromium | Nitrate- mg/l | Turbidity | TKN | TDS | TFS | Hardness | Ca (Calcium) | Mg | F (Fluride) | Total Alkalinity | P-Alkalinity | Na (Sodium) | K (Potassium) | Fecal Streptococci | Ar | Cu (copper) | Hg (Mercury) | Cr (Chromium) | Cd (cadmium | Pb (lead) | Alpha BHC | Beta BHC | Gama BHC(lindane) | OP DDT | PP DDT | Alpha Endosulphan | Beta Endosulphan | Dieldrin | Carboryl(Carbamate) | 2.4D | Aldrin | Malathian | Methyl Parathian | Anilophos | Chloropyriphos | Cyanide
2021-01-01 | 20.01.2021 | 1751 dt. 27.01.2021 | SAR, Free Amm., Boron, F. Coli, T. Coli |  |  |  | 7 | 42 | 188 | 160 | ND |  | 4.6 |  |  | 1640 | ND | ND | ND | 0.5 |  |  |  | ND |  |  |  | 15 | [5 empty] | ND | [8 empty] | ND
2021-02-01 | 15.02.2021 | 1982 dt. 22.02.2021 | SAR, Free Amm., Boron, F. Coli, T. Coli |  |  |  | 7 | 44 | 196 | 149 | ND |  | 4.8 |  |  | 1630 | ND | ND | ND | 0.6 |  |  |  | ND |  |  |  | 14.1 | [5 empty] | ND | [6 empty] | ND |  | ND
2021-03-01 | 26.03.2021 | 2144 dt. 05.04.2021 | SAR, Free Amm. |  |  | ND | 7.1 | 43 | 216 | 201 | ND |  | 4 | 72000 | 250000 | 1670 | ND | ND | ND | 0.7 |  |  | 230 | ND |  |  |  | 24.1 | 9310 | [13 empty] | ND |  | ND
2021-04-01 | 11.04.2021 | 41 dt. 19.04.2021 | SAR, Free Amm. |  |  | ND | 7.1 | 45 | 200 | 170 | ND |  | 4.9 | 67000 | 240000 | 1650 | ND | ND | ND | 0.5 |  |  | 240 | ND |  |  |  | 24 | 865 | [9 empty] | 12000 |  |  |  | ND |  | ND
2021-05-01 | 12.05.2021 | 122 dt. 19.05.2021 | SAR, Free Amm. |  |  | ND | 6.9 | 35 | 164 | 164 | ND |  | 5.6 | 28000 | 140000 | 1740 | ND | ND | ND | 0.4 |  |  | 155 | ND |  |  |  | 21.6 | 910 | [9 empty] | 3400 |  |  |  | ND |  | ND
2021-06-01 | 09.06.2021 | 201 dt. 18.06.2021 | SAR, Free Amm. |  |  | ND | 7.4 | 34 | 160 | 142 | ND |  | 5.6 | 35000 | 180000 | 1790 | ND | ND | ND | 0.2 |  |  | 190 | ND |  |  |  | 26.6 | 890 | [9 empty] | 3200 |  |  |  | ND |  | ND
2021-07-01 | 30.08.2021 | 579 dt. 06.08.2021 | SAR, Free Amm. |  |  | ND | 7.1 | 14 | 104 | 133 | ND |  | 5.9 | 35000 | 77000 | 1520 | ND | ND | ND | ND |  |  | 140 | ND |  |  |  | 11.8 | 864 | [9 empty] | 3140 |  |  |  | ND |  | ND
2021-08-01 | 0.08.2021 | 650 dt. 17.08.2021 | SAR, Free Amm. |  |  | ND | 7.2 | 15 | 100 | 121 | ND |  | 5.9 | 18000 | 72000 | 1610 | ND | ND | ND | ND |  |  | 145 | ND |  |  |  | 10.2 | 902 | [9 empty] | 2700 |  |  |  | ND |  | ND
2021-09-01 | 04.09.2021 | 2275 dt. 22.09.2021 | SAR, Free Amm. |  |  | ND | 7.27 | 9 | 56 | 8 | BDL (DL=2) | N.D. | 3.4 | 22100 | 54200 | 1234 |  |  |  | 0.106 |  |  | 270 | [5 empty] | 672 | [5 empty] | 122 | N.D. |  |  | 9400
2021-10-01 | 10.10.2021 | 973 dt. 19.10.2021 | SAR, Free Amm. |  |  | ND | 7 | 18 | 96 | 102 | NDq |  | 6.6 | 7600 | 45400 | 1480 | ND | ND | ND | 1 |  |  | 150 | ND |  |  |  | 11.2 | 776 | [9 empty] | 2900 |  |  |  | ND |  | ND
2021-11-01 | 11.11.2021 | 1100 dt. 22.11.2021 | SAR, Free Amm. |  |  | ND | 7.2 | 16 | 88 | 105 | ND |  | 6.7 | 6700 | 33400 | 1250 | ND | ND | ND | 0.4 |  |  | 120 | ND |  |  |  | 10.8 | 670 | [9 empty] | 1500 |  |  |  | ND |  | ND
2021-12-01 | 10.12.2021 | 1215M dt. 22.12.2021 | SAR, Free Amm. |  |  | ND | 7 | 23 | 116 | 112 | Nd |  | 6.3 | 6900 | 36000 | 1280 | ND | ND | ND | 0.6 |  |  | 140 | ND |  |  |  | 17.6 | 658 | [9 empty] | 1900 |  |  |  | ND |  | ND
2022-01-01 | 21.01.2022 | 613 dt. 02.02.2022 | SAR, Free Amm. |  |  | BDL | 7.1 | 27 | 128 | 110 | 3 |  | 6.2 | 9400 | 48000 | 1360 | BDL | BDL |  | BDL | BDL | 15 | 132 | BDL |  |  |  |  | 718 | 100 | 390 | 275 | 115 |  | 90 | 42.4 |  |  | 1700
2022-02-01 | 26.02.2022 | 1359 dt. 10.03.2022 | SAR, Free Amm. |  |  | ND | 7.1 | 29 | 136 | 116 | ND |  | 6 | 9400 | 42000 | 1320 | ND | ND | ND | 0.5 |  |  | 165 | ND |  |  |  | 35.8 | 722 | [9 empty] | 4100 |  |  |  | ND |  | ND
2022-03-01 | 30.03.2022 | 1405 dt. 08.04.2022 | SAR, Free Amm. |  |  | ND | 7.4 | 32 | 152 | 134 | ND |  | 5.2 | 8500 | 41000 | 1350 | ND | ND | ND | 0.4 |  |  | 175 | ND |  |  |  | 41.2 | 692 | [9 empty] | 3900 |  |  |  | ND |  | ND
2022-04-01 | 26.04.2022 | 33 dt. 07.05.2022 | SAR, Free Amm. |  |  | ND | 7.1 | 35 | 160 | 154 | ND |  | 5.2 | 8600 | 43000 | 1350 | ND | ND | ND | 0.7 |  |  | 155 | ND |  |  |  | 45.6 | 636 | [9 empty] | 4100 |  | ND |  | ND |  | ND
2022-05-01 | 31.05.2022 | 59 dt. 10.06.2022 | SAR, Free Amm. |  |  | ND | 7.3 | 29 | 136 | 122 | ND |  | 5.3 | 7200 | 41000 | 1310 | ND | ND | ND | 0.4 |  |  | 140 | ND |  |  |  | 46.4 | 644 | [9 empty] | 3300 |  |  |  | ND |  | ND
2022-06-01 | 01.07.2022 | 117 dt. 09.07.2022 | SAR, Free Amm. Boron |  |  |  | 7.4 | 48 | 176 | 86 | 5 |  |  | 2200 | 13000 | 1950 | [12 empty] | 1070 | [9 empty] | 900
2022-07-01 | 05.07.2022 | 76 dt. 18.07.2022 | SAR, Free Amm. |  |  | ND | 7.1 | 43 | 140 | 125 | ND |  | 4.9 | 3300 | 31000 | 1350 | ND | ND | ND | 0.5 |  |  | 150 | ND |  |  |  | 31.4 | 744 | [9 empty] | 1300 |  | ND |  | ND
2022-08-01 | 16.07.2022 | 90 dt. 25.07.2022 | SAR, Free Amm. |  |  | ND | 7 | 24 | 116 | 112 | ND | 16.4 | 6.4 | 6100 | 24000 | 1410 | ND | ND | ND | ND |  |  | 125 | ND |  |  |  | 38.2 | 796 | [9 empty] | 1700 |  |  |  | ND |  | ND
2022-09-01 | 26.08.2022 | 149 dt. 03.09.2022 | SAR, Free Amm. |  |  | ND | 7.6 | 52 | 192 | 102 | 4 |  | 4.8 | 3200 | 29000 | 1680 | ND | ND | ND | 0.4 |  |  | 145 | ND |  |  |  | 46.2 | 916 | [9 empty] | 1400 |  |  |  | ND |  | ND
2022-10-01 | 01.11.2022 | 920 dt. 09.11.2022 | SAR, Free Amm. Boron |  |  |  | 7.3 | 59 | 226.2 | 120 | 4.4 |  |  |  |  | 1490
2022-12-01 | 19.12.2022 | 226 dt. 26.12.2022 | SAR, Free Amm. |  |  | Nd | 7.5 | 48 | 176 | 152 | 2 |  | 4.8 | 3900 | 38000 | 1990 | ND | ND | ND | 0.8 |  |  | 145 | ND |  |  |  |  | 145 | [9 empty] | 1300 |  |  |  | ND |  | ND
2023-01-01 | 27.01.2023 | 277 dt. 07.02.2023 | SAR, Free Amm. |  |  | ND | 7.4 | 60 | 236 | 180 | 5 |  | 4.8 | 4800 | 47000 | 1690 | ND | ND | ND | ND |  |  | 145 | ND |  |  |  |  | 848 | [9 empty] | 1400 |  |  |  | ND |  | ND
2023-02-01 | 23.02.2023 | 302 dt. 02.03.2023 | SAR, Free Amm. |  |  | ND | 7.7 | 55 | 228 | 114 | 3 |  | 5.5 | 4200 | 44000 | 2350 | ND | ND | ND | 0.7 |  |  | 150 | ND |  |  |  |  | 1170 | [9 empty] | 1300 |  |  |  | ND |  | ND
2023-03-01 | 22.03.2023 | 322 dt. 31.03.2023 | SAR, Free Amm. |  |  | ND | 7.9 | 51 | 212 | 164 | 4 |  | 5.3 | 4200 | 51000 | 2080 | ND | ND | ND | 0.4 |  |  | 160 | ND |  |  |  |  | 1140 | [9 empty] | 1700 |  |  |  | ND |  | ND
2023-04-01 | 28.04.2023 | 23 dt. 08.05.2023 | SAR, Free Amm. |  |  | ND | 8.1 | 46 | 188 | 170 | 5 |  | 5.2 | 5100 | 57000 | 2370 | ND | ND | ND | 0.6 |  |  | 165 | ND |  |  |  |  | 1210 | [9 empty] | 1500 |  |  |  | ND |  | ND
2023-06-01 | 29.06.2023 | 127 dt. 11.07.2023 | SAR, Free Amm. |  |  | ND | 7.4 | 20 | 108 | 106 | ND |  | 7.1 | 1900 | 17000 | 1320 | ND | ND | ND | 0.5 |  |  | 120 | ND |  |  |  | 12.6 | 620 | [9 empty] | 350 |  |  |  | ND |  | ND
2023-09-01 | 22.09.2023 | 266 dt. 03.10.2023 | SAR, Free Amm. |  |  | ND | 7.4 | 70 | 164 | 182 | 2 |  | 3.5 | 74000 | 260000 | 2670 | 0.9 | 0.7 | ND | 3.8 |  |  | 310 | ND |  |  |  | 76 | 1304 | [9 empty] | 4800 |  |  |  | ND |  | ND
2023-10-01 | 04.10.2023 | 289 dt. 11.10.2023 | SAR, Free Amm. |  |  | ND | 7.7 | 49 | 236 | 186 | 9 |  | 4.4 | 15000 | 110000 | 1940 | ND | ND | ND | 2.1 |  |  | 210 | ND |  |  |  | 68.6 | 890 | [9 empty] | 720 |  |  |  | ND |  | ND
2023-11-01 | 30.11.2023 | 454 dt. 11.12.2023 | SAR, Free Amm. |  |  | ND | 7.3 | 46 | 212 | 164 | 3 |  | 5.9 | 21000 | 72000 | 1480 | ND | ND | nD | 1.1 |  |  | 180 | ND |  |  |  | 49.8 | 734 | [9 empty] | 490 |  |  |  | ND
2023-12-01 | 30.12.2023 | 510 dt. 10.01.2024 | SAR, Free Amm. |  |  | ND | 7 | 52 | 228 | 122 | 4 |  | 5.9 | 21000 | 76000 | 1420 | ND | ND | ND | 0.9 |  |  | 170 | ND |  |  |  | 56.4 | 718 | [9 empty] | 540 |  |  |  | ND |  | ND
2024-01-01 | 30.01.2024 | 527 dt. 09.02.2024 | SAR, Free Amm. |  |  | ND | 8.6 | 48 | 208 | 162 | 3 |  | 6.2 | 17000 | 68000 | 1950 | ND | ND | ND | 0.7 |  |  | 160 | ND |  |  |  | 49.4 | 980 | [9 empty] | 570 |  |  |  | ND |  | ND
2024-02-01 | 27.02.2024 | 535 dt. 07.03.2024 | SAR, Free Amm. |  |  | ND | 8 | 54 | 256 | 180 | 5 |  | 5.6 | 31000 | 92000 | 2110 | ND | ND | ND | 1 |  |  | 310 | ND |  |  |  | 56 | 1090 | [9 empty] | 1100 |  |  |  | ND |  | ND
2024-04-01 | 30.04.2024 | 8 dt. 10.05.2024 | SAR, Free Amm. |  |  | ND | 7.5 | 55 | 232 | 172 | 5 |  | 4.7 | 26000 | 88000 | 1820 | ND | ND | ND | 1 |  |  | 390 | ND |  |  |  | 76.4 | 930 | [9 empty] | 1500 |  |  |  | ND |  | ND
2024-05-01 | 30.05.2024 | 22 dt. 12.06.2024 | SAR, Free Amm. |  |  | ND | 7.3 | 58 | 244 | 202 | 6 |  | 3.6 | 43000 | 110000 | 2020 | ND |  | ND | 1.8 |  |  | 460 | ND |  |  |  | 116.4 | 1016 | [9 empty] | 3200 |  |  |  | ND |  | ND
2 | Leg I Drain, before meeting Najafgarh Drain Gurgaon (GRN-RDQ-002)
| Date of sample collection | A/R No. & Date | Class of Water (Parameter not analyzed ) | SAR | Free Amonnia | B (Boron | pH | BOD mg/l | COD mg/l | TSS mg/l | O & G mg/l | Ammonical Nitrogen (as N) mg/l | DO mg/l | Faecal Coliform | Total Coliform | Conductivity | Iron | Zinc | Nickel | Phosphate | Sulphide | Sulphates | Chlorides (as Cl) mg/l | Total Chromium | Hexa Chromium | Nitrate- mg/l | Turbidity | TKN | TDS | TFS | Hardness | Ca (Calcium) | Mg | F (Fluride) | Total Alkalinity | P-Alkalinity | Na (Sodium) | K (Potassium) | Fecal Streptococci | Ar | Cu (copper) | Hg (Mercury) | Cr (Chromium) | Cd (cadmium | Pb (lead) | Alpha BHC | Beta BHC | Gama BHC(lindane) | OP DDT | PP DDT | Alpha Endosulphan | Beta Endosulphan | Dieldrin | Carboryl(Carbamate) | 2.4D | Aldrin | Malathian | Methyl Parathian | Anilophos | Chloropyriphos | Cyanide | Total 54
2021-01-01 | 20.01.2021 | 1751 dt. 27.01.2021 | SAR, Free Amm., Boron, F. Coli, T. Coli |  |  |  | 7.2 | 45 | 172 | 196 | ND |  | 5.1 |  |  | 1560 | ND | ND | ND | 0.6 |  |  |  | ND |  |  |  | 16.8 | [5 empty] | ND | [8 empty] | ND
2021-02-01 | 15.02.2021 | 1981 dt. 22.02.2021 | SAR, Free Amm., Boron, F. Coli, T. Coli |  |  |  | 7.1 | 48 | 216 | 201 | ND |  | 7.2 |  |  | 1710 | ND | ND | ND | 0.9 | ND |  |  | ND |  |  |  | 20.1 | [14 empty] | ND
2021-03-01 | 20.03.2021 | 2125 dt. 31.03.2021 | SAR, Free Amm. |  |  | ND | 6.9 | 55 | 252 | 247 | ND |  | 4.6 | 57000 | 190000 | 2580 | ND | ND | ND | 1 |  |  | 270 | ND |  |  |  | 21.1 | 2580 | [13 empty] | ND |  | ND
2021-04-01 | 11.04.2021 | 41 dt. 19.04.2021 | SAR, Free Amm. |  |  | ND | 6.9 | 44 | 192 | 192 | ND |  | 4.2 | 55000 | 230000 | 1940 | ND | ND | ND | 0.5 |  |  | 290 | ND |  |  |  | 33.1 | 970 | [9 empty] | 9800 |  |  |  | ND |  | ND
2021-05-01 | 12.05.2021 | 122 dt. 19.05.2021 | SAR, Free Amm. |  |  | ND | 7 | 39 | 168 | 181 | ND |  | 5.1 | 30000 | 110000 | 1890 | ND | ND | ND | 0.3 |  |  | 170 | ND |  |  |  | 25.2 | 940 | [9 empty] | 2900 |  |  |  | ND |  | ND
2021-06-01 | 09.06.2021 | 201 dt. 18.06.2021 | SAR, Free Amm. |  |  | ND | 7.2 | 37 | 168 | 162 | ND |  | 4.9 | 49000 | 210000 | 1850 | ND | ND | ND | 0.3 |  |  | 240 |  |  |  |  | 32 | 975 | [9 empty] | 5200 |  |  |  | ND |  | ND
2021-07-01 | 30.07.2021 | 579 dt. 06.08.2021 | SAR, Free Amm. |  |  | ND | 6.9 | 12 | 88 | 142 | ND |  | 5.8 | 42000 | 72000 | 1510 | ND | ND | ND | ND |  |  | 150 | ND |  |  |  | 9.2 | 848 | [9 empty] | 3910 |  |  |  | ND |  | ND
2021-08-01 | 10.08.2021 | 650 dt. 17.08.2021 | SAR, Free Amm. |  |  | ND | 7 | 14 | 96 | 155 | ND |  | 6 | 14000 | 61000 | 1580 | ND | ND | ND | ND |  |  | 140 | ND |  |  |  | 11.8 | 846 | [9 empty] | 2900 |  |  |  | ND |  | ND
2021-09-01 | 04.09.2021 | 2274 dt. 22.09.2021 | SAR, Free Amm. |  |  | ND | 7.12 | 10 | 88 | 22 | BDL (DL=2) | 10.64 | BDL (DL=1) | 17200 | 42600 | 1699 |  |  |  | 0.163 |  |  | 286 | [5 empty] | 932 | [5 empty] | 220 | N.D. |  |  | 8400
2021-10-01 | 10.10.2021 | 973 dt. 19.10.2021 | SAR, Free Amm. |  |  | ND | 7 | 16 | 88 | 155 | ND |  | 5.8 | 9840 | 48800 | 1580 | ND | ND | ND | 0.8 |  |  | 140 | ND |  |  |  | 14.8 | 846 | [9 empty] | 2200 |  |  |  | ND |  | ND
2021-11-01 | 11.11.2021 | 1100 dt. 22.11.2021 | SAR, Free Amm. |  |  | ND | 6.9 | 20 | 112 | 142 | ND |  | 6.6 | 6800 | 37000 | 1490 | ND | ND | ND | 0.5 |  |  | 160 | ND |  |  |  | 18.1 | 896 | [9 empty] | 1700 |  |  |  | ND |  | ND
2021-12-01 | 10.12.2021 | 1215 dt. 22.12.2021 | SAR, Free Amm. |  |  | ND | 7 | 24 | 120 | 152 | ND |  | 6.6 | 6400 | 35000 | 1370 | ND | ND | ND | 0.7 |  |  | 170 | ND |  |  |  | 19.6 | 794 | [9 empty] | 1900 |  |  |  | ND |  | ND
2022-01-01 | 21.01.2022 | 606 dt. 27.01.2022 | SAR, Free Amm. |  |  | BDL | 7.6 | 24 | 120 | 126 | 4 |  | 6.3 | 7200 | 41000 | 1610 | BDL | BDL |  | BDL | BDL | 12 | 130 | BDL |  |  |  |  | 962 | 116 | 440 | 350 | 90 |  | 80 | 37.8 |  |  | 2800
2022-03-01 | 30.03.2022 | 4768 dt. 08.04.2022 | SAR, Free Amm., Boron |  |  |  | 7.26 | 56 | 184 | 78 | 7.5 | 12.88 | BDL | 2600 | 12000 | 1835 |  |  |  | 0.48 |  |  | 68 | [5 empty] | 988 | [9 empty] | 800
2022-05-01 | 18.05.2022 | 5479 dt. 29.05.2022 | SAR, Free Amm. |  |  | ND | 7.44 | 52 | 180 | 97 | 4 | 6.72 | BDL | 2600 | 12000 | 2470 |  |  |  | 1.48 |  |  | 48 | [5 empty] | 1348 | [9 empty] | 800
2022-07-01 | 06.07.2022 | 159 dt. 13.07.2022 | SAR, Free Amm. Boron |  |  |  | 7.7 | 45 |  | 108 | 3 |  |  | 2700 | 22000 | 1780 | [12 empty] | 980 | [9 empty] | 1200
2022-11-01 | 29.11.2022 | 1196 dt. 08.12.2022 | SAR, Free Amm. |  |  | ND | 6.8 | 62 | 238.3 | 135 | 4.6 | 2.7 |  | 81000 | 42000 | 2370 | ND | ND | ND | 0.9 |  | 98 |  | ND |  |  |  | 4.9 | 1310 |  |  |  |  | 1.7 |  |  |  |  | 3500 |  | ND
2022-12-01 | 17.12.2022 | 1405 dt. 27.12.2022 | SAR, Free Amm. |  |  | ND | 6.9 | 56 | 215.8 | 125 | 4.2 | 3.8 |  | 7700 | 39000 | 2410 | 0.3 | ND | ND | 0.7 |  | 92 |  | ND |  |  |  | 4.7 | 1320 |  |  |  |  | 1.5 |  |  |  |  | 3300
2023-01-01 | 30.01.2023 | 1833 dt. 06.02.2023 | SAR, Free Amm. Boron |  |  |  | 7.1 | 52 | 208.8 | 132 |  | 4.1 |  | 7000 | 35000 | 2590 | 0.5 | ND | ND | 0.9 |  | 86 |  | ND |  |  |  | 4.4 | 1420 |  |  |  |  | 1.3 |  |  |  |  | 3000
2023-02-01 | 24.02.2023 | 2031 dt. 03.03.2023 | SAR, Free Amm. |  |  | ND | 7.3 | 40 | 154.1 | 115 | 2.6 | 4.2 |  | 6500 | 33000 | 2130 | 0.7 | ND | ND | 1.3 |  | 75 |  | ND |  |  |  | 5.78 | 1170 |  |  |  |  | 1.1 |  |  |  |  | 2400
2023-03-01 | 23.03.2023 | 2257 dt. 31.03.2023 | SAR, Free Amm., Boron |  |  |  | 7.8 | 44 | 172.6 | 120 | 2.8 | 6.3 |  | 6300 | 30000 | 2460 | 0.6 | ND | ND |  |  | 80 |  | ND |  |  |  | 5.6 | 1350 |  |  |  |  | 1.4 |  |  |  |  | 2100
2023-04-01 | 29.04.2023 | 120 dt. 08.05.2023 | SAR, Free Amm. |  |  | ND | 7.5 | 38 | 150.4 | 90 | 2.4 | 7.4 |  | 6700 | 33000 | 2720 | 0.9 | ND | ND | 2.1 |  | 85 |  | ND |  |  |  | 8.4 | 1490 |  |  |  |  | 1.7 |  |  |  |  | 2500
2023-05-01 | 24.05.2023 | 198 dt. 31.05.2023 | SAR, Free Amm. |  |  | ND | 7.4 | 66 | 297.1 | 124 | 3.6 | 9.2 |  | 5700 | 33000 | 1730 | 2.5 |  | ND | 2.9 |  | 91 |  | ND |  |  |  | 8.4 | 950 |  |  |  |  | 2.5 |  |  |  |  | 2700
2023-06-01 | 01.07.2023 | 470 dt. 11.07.2023 | SAR, Free Amm. |  |  | ND | 7.7 | 60 | 242.4 | 140 | 3.2 | 8.1 |  | 5200 | 27000 | 1590 | 2.2 |  | ND | 2.7 |  | 85 |  | ND |  |  |  | 8.4 | 870 |  |  |  |  | 2.1 |  |  |  |  | 2500
2023-09-01 | 30.09.2023 | 1239 dt. 19.10.2023 | SAR, Free Amm. Boron |  |  |  | 7.5 | 48 | 224 | 152 | 3 |  |  | 4800 |  | 1640 |  |  |  | 2.5 |  |  | 208.4 | ND |  |  |  |  | 870 |  | 446
2023-10-01 | 31.10.2023 | 1362 dt. 07.11.2023 | SAR, Free Amm. Boron |  |  |  | 7.2 | 52 | 208 | 168 | 3.8 |  |  | 4200 | 32000 | 1710 | 2.5 |  | ND | 3.2 |  |  | 216.4 | ND |  |  |  | 7.82 | 940 | [9 empty] | 2100
2023-11-01 | 01.12.2023 | 1481 dt. 11.12.2023 | SAR, Free Amm. Boron |  |  |  | 7.3 | 40 | 160 | 182 | 3.3 |  |  | 3900 | 38000 | 1740 | ND |  | ND | 2.7 |  |  | 228.6 | ND |  |  |  | 6.92 | 960 | [9 empty] | 1700
2023-12-01 | 30.12.2023 | 1669 dt. 09.01.2024 | SAR, Free Amm. Boron |  |  |  | 7.4 | 38 | 152 | 160 | 3.1 |  |  | 3700 | 33000 | 1620 | ND |  | ND | 2.5 |  |  | 236.4 | ND |  |  |  | 7.42 | 890
2024-01-01 | 31.01.2024 | 1988 dt. 06.02.2024 | SAR, Free Amm. Boron |  |  |  | 7.5 | 40 | 168 | 170 | 3.4 |  |  | 3100 | 37000 | 1840 | 0.8 |  |  | 1.9 |  |  | 242.8 | ND |  |  |  | 8.18 | 1010 | [9 empty] | 1700
2024-02-01 | 28.02.2024 | 2156 dt. 06.03.2024 | SAR, Free Amm. Boron |  |  |  | 7.12 | 45 | 184 | 162 | BDL |  |  | 3300 | 39000 | 1620 | 0.9 |  | 0.7 | 1.7 |  |  | 250.6 | ND |  |  |  | 9.16 | 890 | [9 empty] | 2200
3 | Najafgarh Drain after meeting Leg I drain Gurgaon (GRN-RDQ-003)
| Date of sample collection | A/R No. & Date | Class of Water (Parameter not analyzed ) | SAR | Free Amonnia | B (Boron | pH | BOD | COD | TSS | O & G | Ammonical Nitrogen (as N) | DO mg/l | Faecal Coliform | Total Coliform | Conductivity | Iron | Zinc | Nickel | Phosphate | Sulphide | Sulphates | Chlorides (as Cl) mg/l | Total Chromium | Hexa Chromium | Nitrate- mg/l | Turbidity | TKN | TDS | TFS | Hardness | Ca (Calcium) | Mg | F (Fluride) | Total Alkalinity | P-Alkalinity | Na (Sodium) | K (Potassium) | Fecal Streptococci | Ar | Cu (copper) | Hg (Mercury) | Cr (Chromium) | Cd (cadmium | Pb (lead) | Alpha BHC | Beta BHC | Gama BHC(lindane) | OP DDT | PP DDT | Alpha Endosulphan | Beta Endosulphan | Dieldrin | Carboryl(Carbamate) | 2.4D | Aldrin | Malathian | Methyl Parathian | Anilophos | Chloropyriphos | Cyanide
2021-01-01 | 20.01.2021 | 1751 dt. 27.01.2021 | SAR, Free Amm., Boron, F. Coli, T. Coli |  |  |  | 7.1 | 44 | 180 | 172 | ND |  | 5 |  |  | 1590 | ND | ND | ND | 0.4 |  |  |  | ND |  |  |  | 16 | [5 empty] | ND | [8 empty] | ND
2021-02-01 | 15.02.2021 | 1982 dt. 22.02.1982 | SAR, Free Amm., Boron, F. Coli, T. Coli |  |  |  | 7 | 45 | 208 | 181 | ND |  | 6.2 |  |  | 1610 | ND | ND | ND | 0.7 |  |  |  | ND |  |  |  | 18.6 | [5 empty] | ND | [8 empty] | ND
2021-03-01 | 26.03.2021 | 2144 dt. 05.04.2021 | SAR, Free Amm. |  |  | ND | 7 | 45 | 208 | 172 | ND |  | 4.3 | 69000 | 230000 | 1610 | ND | ND | ND | 0.5 |  |  | 245 | ND |  |  |  | 21.8 | 875 | [13 empty] | ND |  | ND
2021-04-01 | 11.04.2021 | 41 dt. 19.04.2021 | SAR, Free Amm. |  |  | ND | 7.1 | 44 | 164 | 164 | ND |  | 4.9 | 52000 | 190000 | 1640 | ND | ND | ND | 0.4 |  |  | 210 | ND |  |  |  | 26.2 | 820 | [9 empty] | 11000 |  |  |  | ND |  | ND
2021-05-01 | 12.05.2021 | 122 dt. 19.05.2021 | SAR, Free Amm. |  |  | ND | 7.5 | 38 | 168 | 153 | ND |  | 5.5 | 24000 | 120000 | 1580 | ND | ND | ND | 0.2 |  |  | 165 | ND |  |  |  | 19.2 | 790 | [9 empty] | 3700 |  |  |  | ND |  | ND
2021-06-01 | 09.06.2021 | 201 dt. 18.06.2021, | SAR, Free Amm. |  |  | ND | 7 | 35 | 164 | 165 | ND |  | 5.8 | 29000 | 160000 | 1620 | ND | ND | ND | 0.4 |  |  | 180 | ND |  |  |  | 24.8 | 810 | [9 empty] | 4200 |  |  |  | ND |  | ND
2021-07-01 | 30.07.2021 | 579 dt. 06.08.2021 | SAR, Free Amm. |  |  | ND | 7 | 13 | 76 | 97 | ND |  | 6.2 | 25000 | 59000 | 1410 | ND | ND | ND | ND |  |  | 105 | ND |  |  |  | 9 | 728 | [9 empty] | 2770 |  |  |  | ND |  | ND
2021-08-01 | 10.08.2021 | 650 dt. 10.08.2021 | SAR, Free Amm. |  |  | ND | 7 | 14 | 92 | 105 | ND |  | 6.3 | 16000 | 62000 | 1450 | ND | ND | ND | ND |  |  | 115 | ND |  |  |  | 9.8 | 764 | [9 empty] | 2500 |  |  |  | ND |  | ND
2021-09-01 | 04.09.2021 | 2276 dt. 22.09.2021 | SAR, Free Amm. |  |  | ND | 6.96 | 13 | 68 | 9 | BDL (DL=2) | N.D. | 2.8 | 14100 | 34800 | 1230 |  |  |  | 0.044 |  |  | 100 | [5 empty] | 668 | [5 empty] | 118 | N.D. |  |  | 7000
2021-10-01 | 10.10.2021 | 973 dt. 19.10.2021 | SAR, Free Amm. |  |  | ND | 7.1 | 15 | 72 | 96 | ND |  | 6.7 | 7200 | 34600 | 1290 | ND | ND | ND | ND |  |  | 120 | ND |  |  |  | 10.2 | 660 | [9 empty] | 1700 |  |  |  | ND |  | ND
2021-11-01 | 11.11.2021 | 1100 dt. 22.11.2021 | SAR, Free Amm. |  |  | ND | 7 | 18 | 76 | 79 | ND |  | 6.7 | 6400 | 32200 | 1210 | ND | ND | ND | ND |  |  | 110 | ND |  |  |  | 9.6 | 642 | [9 empty] | 1700 |  |  |  | ND |  | ND
2021-12-01 | 10.12.2021 | 1215M dt. 22.12.2021 | SAR, Free Amm. |  |  | ND | 7.1 | 20 | 104 | 97 | ND |  | 6.6 | 7200 | 38000 | 1310 | ND | ND | ND | ND |  |  | 150 | ND |  |  |  | 15.6 | 706 | [9 empty] | 2100 |  |  |  | ND |  | ND
2022-01-01 | 21.01.2022 | 614 dt. 02.02.2022 | SAR, Free Amm. |  |  | BDL | 7.2 | 22 | 104 | 128 | 4 |  | 6.3 | 8200 | 41000 | 1310 | BDL | BDL |  | BDL | BDL | 11 | 146 | BDL |  |  |  |  | 694 | 120 | 410 | 300 | 110 |  | 75 | 29.5 |  |  | 2200
2022-02-01 | 26.02.2022 | 1359 dt. 10.03.2022 | SAR, Free Amm. |  |  | ND | 7 | 26 | 124 | 108 | ND |  | 6.4 | 7500 | 39000 | 1250 | ND | ND | ND | 0.7 |  |  | 145 | ND |  |  |  | 32.2 | 645 | [9 empty] | 3800 |  |  |  | ND |  | ND
2022-03-01 | 30.03.2022 | 1405 dt. 08.04.2022 | SAR, Free Amm. |  |  | ND | 7 | 29 | 136 | 165 | ND |  | 5.5 | 8100 | 39000 | 1290 | ND | ND | ND | 0.6 |  |  | 160 | ND |  |  |  | 35.8 | 620 | [9 empty] | 4200 |  |  |  | ND |  | ND
2022-04-01 | 26.04.2022 | 33 dt. 07.05.2022 | SAR, Free Amm. |  |  | ND | 7.3 | 31 | 148 | 142 | ND |  | 5.4 | 7400 | 37000 | 1250 | ND | ND | ND | 0.4 |  |  | 135 | ND |  |  |  | 39.8 | 606 | [9 empty] | 3800 |  |  |  | ND |  | ND
2022-05-01 | 31.05.2022 | 59 dt. 10.06.2022 | SAR, Free Amm. |  |  | ND | 7 | 33 | 152 | 136 | ND |  | 5.1 | 7400 | 42000 | 1290 | ND | ND | ND | 0.6 |  |  | 135 | ND |  |  |  | 42.4 | 624 | [9 empty] | 3500 |  |  |  | ND |  | ND
2022-06-01 | 30.06.2022 | 75 dt. 11.07.2022 | SAR, Free Amm. |  |  | ND | 7.4 | 45 | 148 | 145 | 3 |  | 5.5 | 3800 | 31000 | 1820 | ND | ND | ND | 0.5 |  |  | 125 | ND |  |  |  | 46.2 | 1010 | [9 empty] | 1300 |  |  |  | ND |  | ND
2022-07-01 | 05.07.2022 | 76 dt. 18.07.2022 | SAR, Free Amm. |  |  | ND | 7.3 | 39 | 132 | 158 | ND |  | 5.3 | 3100 | 26000 | 1380 | ND | ND | ND | ND |  |  | 140 | ND |  |  |  | 27.6 | 758 | [9 empty] | 900 |  |  |  | ND |  | ND
2022-08-01 | 26.08.2022 | 149 dt. 03.09.2022 | SAR, Free Amm. |  |  | ND | 8 | 50 | 180 | 98 | 3 |  | 4.9 | 2500 | 27000 | 1640 | ND | ND | ND | 0.6 |  |  | 150 | ND |  |  |  | 49.6 | 895 | [9 empty] | 1200 |  |  |  | ND |  | ND
2022-09-01 | 29.09.2022 | 173 dt. 10.10.2022 | SAR, Free Amm. |  |  | ND | 8.1 | 55 | 200 | 116 | 4 |  | 4.7 | 3900 | 42000 | 1720 | ND | ND | ND | 0.4 |  |  | 140 | ND |  |  |  | 41.2 | 948 | [9 empty] | 2100 |  |  |  | ND |  | ND
2022-10-01 | 01.11.2022 | 193 dt. 11.11.2022 | SAR, Free Amm. |  |  | ND | 7.8 | 58 | 216 | 155 | 5 |  | 4.5 | 3800 | 41000 | 1670 | ND | ND | ND | 0.5 |  |  | 135 | ND |  |  |  | 48.6 | 812 | [9 empty] | 1900 |  |  |  | ND |  | ND
2022-12-01 | 19.12.2022 | 226 dt. 26.12.2022 | SAR, Free Amm. |  |  | ND | 7.8 | 44 | 152 | 164 | 2 |  | 6.2 | 2900 | 33000 | 1860 | ND | ND | ND | 0.9 |  |  | 130 | ND |  |  |  |  | 934 | [9 empty] | 900 |  |  |  | ND |  | ND
2023-01-01 | 27.01.2023 | 277 dt. 07.02.2023 | SAR, Free Amm. |  |  | ND | 7.5 | 45 | 192 | 145 | 3 |  | 6 | 3800 | 36000 | 2040 | ND | ND | ND | 0.4 |  |  | 120 | ND |  |  |  |  | 1036 | [9 empty] | 900 |  |  |  | ND |  | ND
2023-02-01 | 23.02.2023 | 302 dt. 02.03.2023 | SAR, Free Amm. |  |  | ND | 7.6 | 49 | 204 | 152 | 5 |  | 5.8 | 3600 | 35000 | 1960 | ND | ND | ND | 0.5 |  |  | 135 | ND |  |  |  |  | 975 | [9 empty] | 800 |  |  |  | ND |  | ND
2023-03-01 | 22.03.2023 | 322 dt. 31.03.2023 | SAR, Free Amm. |  |  | ND | 7.5 | 46 | 192 | 130 | 5 |  | 6 | 3900 | 41000 | 1930 | ND | ND | ND | 0.6 |  |  | 135 | ND |  |  |  |  | 964 | [9 empty] | 1100 |  |  |  | ND |  | ND
2023-06-01 | 29.06.2023 | 127 dt. 11.07.2023 | SAR, Free Amm. |  |  | ND | 7 | 17 | 92 | 72 | ND |  | 7.3 | 1400 | 13000 | 1260 | ND | ND | ND | ND |  |  | 105 | ND |  |  |  | 9.8 | 615 | [9 empty] | 200 |  |  |  | ND |  | ND
2023-09-01 | 30.09.2023 | 280 dt. 05.10.2023 | SAR, Free Amm. |  |  | ND | 7 | 46 | 204 | 246 | 3 |  | 5.2 | 26000 | 79000 | 1680 | ND | ND | ND | 1.7 |  |  | 190 | ND |  |  |  | 55.2 | 844 | [9 empty] | 770 |  |  |  | ND |  | ND
2023-10-01 | 30.10.2023 | 325 dt. 14.11.2023 | SAR, Free Amm. |  |  | ND | 7.2 | 44 | 212 | 202 | 4 |  | 6.8 | 19000 | 68000 | 1610 | ND | ND | ND | 1 |  |  | 140 | ND |  |  |  | 43.4 | 790 | [9 empty] | 510 |  |  |  | ND
2023-11-01 | 30.11.2023 | 454 dt. 11.12.2023 | SAR, Free Amm. |  |  | ND | 7 | 38 | 168 | 136 | 2 |  | 6.8 | 17000 | 64000 | 1550 | ND | ND | ND | 0.9 |  |  | 160 | ND |  |  |  | 38.4 | 716 | [9 empty] | 420 |  |  |  | ND |  | ND
2023-12-01 | 30.12.2023 | 510 dt. 10.01.2024 | SAR, Free Amm. |  |  | ND | 7.3 | 43 | 176 | 156 | 6 |  | 6.6 | 19000 | 69000 | 1470 | ND | ND | ND | 0.7 |  |  | 185 | ND |  |  |  | 47.2 | 740 | [9 empty] | 480 |  |  |  | ND |  | ND
2024-01-01 | 30.01.2024 | 527 dt. 09.02.2024 | SAR, Free Amm. |  |  | ND | 8 | 51 | 232 | 212 | 4 |  | 5.8 | 19000 | 78000 | 2240 | ND | ND | ND | 1.3 |  |  | 190 | ND |  |  |  | 52.6 | 1270 | [9 empty] | 640 |  |  |  | ND |  | ND
2024-02-01 | 02.02.2024 | 529 dt. 12.02.2024 | SAR, Free Amm. |  |  | ND | 8 | 45 | 224 | 176 | 5 |  | 4.8 | 9000 | 67000 | 1520 | ND | ND | ND | 0.9 |  |  | 226 | ND |  |  |  | 52.8 | 760 | [9 empty] | 420 |  |  |  | ND |  | ND
2024-04-01 | 30.04.2024 | 8 dt. 10.05.2024 | SAR, Free Amm. |  |  | ND | 7.7 | 58 | 256 | 128 | 3 |  | 4.8 | 21000 | 72000 | 1950 | ND |  | ND | 0.8 |  |  | 350 | ND |  |  |  | 64.2 | 1020 | [9 empty] | 1300 |  |  |  | ND |  | ND
2024-05-01 | 30.05.2024 | 22 dt.12.06.2024 | SAR, Free Amm. |  |  | ND | 8 | 51 | 208 | 194 | 4 |  | 4.8 | 19000 | 77000 | 2150 | ND |  | ND | 0.9 |  |  | 380 | ND |  |  |  | 76.6 | 1070 | [9 empty] | 1600 |  |  |  | ND |  | ND
4 | Najafgarh Drain before meeting Leg II drain Gurgaon (GRN-RDQ-004)
| Date of sample collection | A/R No. & Date | Class of Water (Parameter not analyzed ) | SAR | Free Amonnia | B (Boron | pH | BOD | COD | TSS | O & G | Ammonical Nitrogen (as N) | DO mg/l | Faecal Coliform | Total Coliform | Conductivity | Iron | Zinc | Nickel | Phosphate | Sulphide | Sulphates | Chlorides (as Cl) mg/l | Total Chromium | Hexa Chromium | Nitrate- mg/l | Turbidity | TKN | TDS | TFS | Hardness | Ca (Calcium) | Mg | F (Fluride) | Total Alkalinity | P-Alkalinity | Na (Sodium) | K (Potassium) | Fecal Streptococci | Ar | Cu (copper) | Hg (Mercury) | Cr (Chromium) | Cd (cadmium | Pb (lead) | Alpha BHC | Beta BHC | Gama BHC(lindane) | OP DDT | PP DDT | Alpha Endosulphan | Beta Endosulphan | Dieldrin | Carboryl(Carbamate) | 2.4D | Aldrin | Malathian | Methyl Parathian | Anilophos | Chloropyriphos | Cyanide
2021-01-01 | 20.01.2021 | 1751 dt. 27.01.2021 | SAR, Free Amm., Boron, F. Coli, T. Coli |  |  |  | 7 | 38 | 168 | 146 | ND |  | 5 |  |  | 1640 | ND | ND | ND | ND |  |  |  | ND |  |  |  | 14.4 | [5 empty] | ND | [8 empty] | ND
2021-02-01 | 15.02.2021 | 1982 dt. 22.02.2021 | SAR, Free Amm., F. Coli, T. Coli |  |  |  | 6.8 | 38 | 164 | 166 | ND |  | 4.8 |  |  | 1610 | ND | ND | ND | 0.6 |  |  |  | ND |  |  |  | 13.9 | [5 empty] | ND | [8 empty] | ND
2021-03-01 | 26.03.2021 | 2144 dt. 05.04.2021 | SAR, Free Amm. |  |  | ND | 6.7 | 36 | 160 | 860 | ND |  | 4.8 | 36000 | 150000 | 1580 | ND | ND | ND | 0.7 |  |  | 205 | ND |  |  |  | 14.2 | 860 | [13 empty] | ND |  | ND
2021-04-01 | 11.04.2021 | 41 dt. 19.04.2021 | SAR, Free Amm. |  |  | ND | 7 | 40 | 158 | 184 | ND |  | 5.1 | 32000 | 140000 | 1670 | ND | ND | ND | 0.4 |  |  | 250 | ND |  |  |  | 21.6 | 880 | [9 empty] | 7500 |  |  |  | ND |  | ND
2021-05-01 | 12.05.2021 | 122 dt. 19.05.2021 | SAR, Free Amm. |  |  | ND | 6.9 | 34 | 140 | 168 | ND |  | 5.7 | 25000 | 96000 | 1810 | ND | ND | ND | 0.3 |  |  | 160 | ND |  |  |  | 19.6 | 1022 | [9 empty] | 3500 |  |  |  | ND |  | ND
2021-06-01 | 01.06.2021 | 144 dt. 09.06.2021 | SAR, Free Amm. |  |  | ND | 7.2 | 176 | 176 | 195 | 2 | 25.1 | 5.4 | 19000 | 110000 | 1650 | ND | ND | ND | 0.4 |  |  | 180 | ND |  |  |  | 21.2 | 910 | [9 empty] | 3100 |  |  |  | ND |  | ND
2021-07-01 | 30.07.2021 | 579 dt. 06.08.2021 | SAR, Free Amm. |  |  | ND | 7.1 | 14 | 92 | 112 | ND |  | 6.2 | 29000 | 69000 | 1290 | ND | ND | ND | ND |  |  | 120 | ND |  |  |  | 9.4 | 744 | [9 empty] | 2700 |  |  |  | ND |  | ND
2021-08-01 | 10.08.2021 | 650 dt. 17.08.2021 | SAR, Free Amm. |  |  | ND | 7 | 15 | 104 | 119 | ND |  | 6 | 17000 | 75000 | 1320 | ND | ND | ND | ND |  |  | 115 | ND |  |  |  | 10.8 | 696 | [9 empty] | 3100 |  |  |  | ND |  | ND
2021-09-01 | 04.09.2021 | 2272 dt. 22.09.2021 | SAR, Free Amm. |  |  | ND | 7.01 | 36 | 180 | 25 | BDL (DL=2) | N.D. | 3.1 | 10900 | 34800 | 1198 |  |  |  | 0.093 |  |  | 222 | [5 empty] | 840 | [5 empty] | 110 | N.D. |  |  | 8400
2021-10-01 | 10.10.2021 | 973 dt. 10.10.2021 | SAR, Free Amm. |  |  | ND | 7.3 | 24 | 120 | 107 | ND |  | 6.4 | 6880 | 32400 | 1320 | ND | ND | ND | 0.9 |  |  | 100 | ND |  |  |  | 9.2 | 734 | [9 empty] | 1700 |  |  |  | ND |  | ND
2021-11-01 | 11.11.2021 | 1100 dt. 22.11.2021 | SAR, Free Amm. |  |  | ND | 7.1 | 22 | 124 | 131 | ND |  | 6.4 | 8800 | 39000 | 1390 | ND | ND | ND | 0.5 |  |  | 135 | ND |  |  |  | 18.2 | 792 | [9 empty] | 1500 |  |  |  | ND |  | ND
2021-12-01 | 10.12.2021 | 1215M dt. 22.12.2021 | SAR, Free Amm. |  |  | ND | 7.3 | 24 | 120 | 116 | ND |  | 6.3 | 7400 | 35000 | 1350 | ND | ND | ND | 0.4 |  |  | 140 | ND |  |  |  | 20.6 | 716 | [9 empty] | 1700 |  |  |  | ND |  | ND
2022-01-01 | 21.01.2022 | 611 dt. 02.02.2022 | SAR, Free Amm. |  |  | BDL | 7.1 | 24 | 104 | 138 | 2 |  | 6.4 | 8200 | 35000 | 1340 | BDL | BDL |  | BDL | BDL | 17 | 134 | BDL |  |  |  |  | 708 | 130 | 470 | 365 | 105 |  | 95 | 41.7 |  |  | 1700
2022-02-01 | 26.02.2022 | 1359 dt. 10.03.2022 | SAR, Free Amm. |  |  | ND | 7 | 29 | 140 | 164 | ND |  | 5.9 | 9200 | 43000 | 1290 | ND | ND | ND | 0.6 |  |  | 160 | ND |  |  |  | 39.4 | 660 | [9 empty] | 3700 |  |  |  | ND |  | ND
2022-03-01 | 30.03.2022 | 1405 dt. 08.04.2022 | SAR, Free Amm. |  |  | ND | 7.1 | 31 | 148 | 176 | ND |  | 5.1 | 8400 | 39000 | 1310 | ND | ND | ND | 0.4 |  |  | 170 | ND |  |  |  | 34.8 | 666 | [9 empty] | 3900 |  |  |  | ND |  | ND
2022-04-01 | 26.04.2022 | 33 dt. 07.05.2022 | SAR, Free Amm. |  |  | ND | 7 | 32 | 152 | 135 | ND |  | 5.3 | 7200 | 41000 | 1330 | ND | ND | ND | 0.7 |  |  | 155 | ND |  |  |  | 38.6 | 692 | [9 empty] | 3700 |  |  |  | ND |  | ND
2022-05-01 | 31.05.2022 | 59 dt. 10.06.2022 | SAR, Free Amm. |  |  | ND | 7.2 | 35 | 164 | 154 | ND |  | 4.8 | 7500 | 43000 | 1350 | ND | ND | ND | 0.4 |  |  | 140 | ND |  |  |  | 47.4 | 684 | [9 empty] | 3400 |  |  |  | ND |  | ND
2022-06-01 | 30.06.2022 | 75 dt. 11.07.2022 | SAR, Free Amm. |  |  | ND | 7.5 | 46 | 156 | 122 | 2 |  | 5 | 3900 | 27000 | 1780 | ND | ND | ND | 0.8 |  |  | 140 | ND |  |  |  | 57.8 | 980 | [9 empty] | 1600 |  |  |  | ND |  | ND
2022-07-01 | 05.07.2022 | 76 dt. 18.07.2022 | SAR, Free Amm. |  |  | ND | 7.2 | 45 | 144 | 164 | ND |  | 5.1 | 4100 | 33000 | 1390 | ND | ND | ND | 0.4 |  |  | 140 | ND |  |  |  | 37.6 | 762 | [9 empty] | 1700 |  |  |  | ND |  | ND
2022-08-01 | 26.08.2022 | 149 dt. 03.09.2022 | SAR, Free Amm. |  |  | ND | 7.7 | 45 | 172 | 135 | 4 |  | 4.9 | 4500 | 36000 | 1690 | ND | ND | ND | 0.4 |  |  | 150 | ND |  |  |  | 48.6 | 928 | [9 empty] | 2000 |  |  |  | ND |  | ND
2022-09-01 | 29.09.2022 | 173 dt. 10.10.2022 | SAR, Free Amm. |  |  | ND | 7.1 | 53 | 196 | 148 | 6 |  | 4.6 | 4100 | 37000 | 1740 | ND | ND | ND | 0.5 |  |  | 130 | ND |  |  |  | 44.2 | 952 | [9 empty] | 2200 |  |  |  | ND |  | ND
2022-10-01 | 01.11.2022 | 193 dt. 11.11.2022 | SAR, Free Amm. |  |  | ND | 7.3 | 51 | 188 | 162 | 4 |  | 4.5 | 3700 | 39000 | 1810 | ND | ND | ND | 0.7 |  |  | 140 | ND |  |  |  | 55.6 | 916 | [9 empty] | 1600 |  |  |  | ND |  | ND
2022-12-01 | 19.12.2022 | 226 dt. 26.12.2022 | SAR, Free Amm. |  |  | ND | 7.7 | 45 | 188 | 148 | 2 |  | 4.9 | 4100 | 42000 | 1980 | ND | ND | ND | 0.5 |  |  | 150 | ND |  |  |  |  | 991 | [9 empty] | 1500 |  |  |  | ND |  | ND
2023-01-01 | 27.01.2023 | 277 dt. 07.02.2023 | SAR, Free Amm. |  |  | ND |  | 45 | 192 | 145 |  |  | 6 | 3800 | 36000 | 2040 | ND | ND | ND | 0.4 |  |  | 120 | ND |  |  |  |  | 1036 | [9 empty] | 900 |  |  |  | ND |  | ND
2023-02-01 | 23.02.2023 | 302 dt. 02.03.2023 | SAR, Free Amm. |  |  | ND | 7.9 | 51 | 216 | 122 | 4 |  | 5.6 | 4500 | 52000 | 1950 | ND | ND | ND | 0.6 |  |  | 140 | ND |  |  |  |  | 980 | [9 empty] | 1600 |  |  |  | ND |  | ND
2023-03-01 | 22.03.2023 | 322 dt. 31.03.2023 | SAR, Free Amm. |  |  | ND | 8 | 54 | 228 | 166 | 5 |  | 5.2 | 4800 | 49000 | 2170 | ND | ND | ND | 0.4 |  |  | 155 | ND |  |  |  |  | 1004 | [9 empty] | 1900 |  |  |  | ND |  | ND
2023-04-01 | 28.04.2023 | 23 dt. 08.05.2023 | SAR, Free Amm. |  |  | ND | 7.9 | 42 | 168 | 124 | 4 |  | 5.4 | 4900 | 55000 | 1980 | ND | ND | ND | 0.6 |  |  | 135 | ND |  |  |  |  | 975 | [9 empty] | 1700 |  |  |  | ND |  | ND
2023-05-01 | 24.05.2023 | 198 dt. 31.05.2023 | SAR, Free Amm. |  |  | ND | 7.1 | 78 | 353.4 | 145 | 3.2 | 8.1 |  | 6100 | 30000 | 2570 | 1.7 |  | ND | 2.4 |  | 94 |  | ND |  |  |  | 11.2 | 1410 |  |  |  |  | 1.4 |  |  |  |  | 2100
2023-06-01 | 29.06.2023 | 127 dt. 11.07.2023 | SAR, Free Amm. |  |  | ND | 7 | 19 | 104 | 76 | ND |  | 7 | 2400 | 18000 | 1510 | ND | ND | ND | 0.4 |  |  | 130 | ND |  |  |  | 11.4 | 796 | [9 empty] | 370 |  |  |  | ND |  | ND
2023-09-01 | 30.09.2023 | 280 dt. 05.10.2023 | SAR, Free Amm. |  |  | ND | 7.1 | 37 | 152 | 180 | ND |  | 6.1 | 21000 | 64000 | 1750 | ND | ND | ND | 1.6 |  |  | 140 | ND |  |  |  | 46.4 | 876 | [9 empty] | 630 |  |  |  | ND |  | ND
2023-10-01 | 30.10.2023 | 325 dt. 14.11.2023 | SAR, Free Amm. |  |  | ND | 7.2 | 42 | 184 | 172 | 2 |  | 6.6 | 23000 | 72000 | 1690 | ND | ND | ND | 1.1 |  |  | 150 | ND |  |  |  | 58.4 | 842 | [9 empty] | 570 |  |  |  | ND
2023-11-01 | 30.11.2023 | 454 dt. 11.12.2023 | SAR, Free Amm. |  |  |  | 7.5 | 42 | 196 | 156 | 3 |  | 6.5 | 25000 | 79000 | 1570 | ND | ND | ND | 0.9 |  |  | 185 | ND |  |  |  | 44.6 | 756 | [9 empty] | 620 |  |  |  | ND |  | ND
2023-12-01 | 30.12.2023 | 510 dt. 10.01.2023 | SAR, Free Amm. |  |  | ND | 7.3 | 50 | 212 | 168 | 4 |  | 6.3 | 28000 | 87000 | 1640 | ND | ND | ND | 1.2 |  |  | 185 | ND |  |  |  | 51.4 | 802 | [9 empty] | 670 |  |  |  | ND |  | ND
2024-01-01 | 30.01.2024 | 527 dt. 09.02.2024 | SAR, Free Amm. |  |  | ND | 8.5 | 55 | 264 | 202 | 3 |  | 5.3 | 29000 | 96000 | 1950 | ND | ND | ND | 1.2 |  |  | 180 | ND |  |  |  | 64.8 | 1022 | [9 empty] | 29000 |  |  |  | ND |  | ND
2024-02-01 | 27.02.2024 | 535 dt. 07.03.2024 | SAR, Free Amm. |  |  | ND | 8.1 | 56 | 264 | 178 | 5 |  | 5.3 | 24000 | 110000 | 2410 | ND | ND | ND | 1.1 |  |  | 340 | ND |  |  |  | 64.2 | 1280 | [9 empty] | 980 |  |  |  | ND |  | ND
2024-04-01 | 30.04.2024 | 8 dt. 10.05.2024 | SAR, Free Amm. |  |  | ND | 7.3 | 59 | 260 | 204 |  |  | 4.2 | 27000 | 120000 | 1980 | ND | ND | ND | 1.1 |  |  | 430 | ND |  |  |  | 95.2 | 1070 | [9 empty] | 1600 |  |  |  | ND |  | ND
2024-05-01 | 30.05.2024 | 22 dt. 12.06.2024 | SAR, Free Amm. |  |  | ND | 8.2 | 63 | 272 | 212 | 5 |  | 3.5 | 41000 | 130000 | 2150 | ND |  | ND | 1.5 |  |  | 440 | ND |  |  |  | 111.2 | 1095 | [9 empty] | 2900 |  |  |  | ND |  | ND
5 | Leg II Drain, before meeting Najafgarh Drain Gurgaon (GRN-RDQ-005)
| Date of sample collection | A/R No. & Date | Class of Water (Parameter not analyzed ) | SAR | Free Amonnia | B (Boron | pH | BOD | COD | TSS | O & G | Ammonical Nitrogen (as N) | DO mg/l | Faecal Coliform | Total Coliform | Conductivity | Iron | Zinc | Nickel | Phosphate | Sulphide | Sulphates | Chlorides (as Cl) mg/l | Total Chromium | Hexa Chromium | Nitrate- mg/l | Turbidity | TKN | TDS | TFS | Hardness | Ca (Calcium) | Mg | F (Fluride) | Total Alkalinity | P-Alkalinity | Na (Sodium) | K (Potassium) | Fecal Streptococci | Ar | Cu (copper) | Hg (Mercury) | Cr (Chromium) | Cd (cadmium | Pb (lead) | Alpha BHC | Beta BHC | Gama BHC(lindane) | OP DDT | PP DDT | Alpha Endosulphan | Beta Endosulphan | Dieldrin | Carboryl(Carbamate) | 2.4D | Aldrin | Malathian | Methyl Parathian | Anilophos | Chloropyriphos | Cyanide
2021-01-01 | 20.01.2021 | 1751 dt. 27.01.2021 | SAR, Free Amm., Boron, F. Coli, T. Coli |  |  |  | 6.9 | 45 | 224 | 180 | ND |  | 4.7 |  |  | 1610 | ND | ND | ND | ND |  |  |  | ND |  |  |  | 14.2 | [5 empty] | ND | [8 empty] | ND
2021-02-01 | 15.02.2021 | 1981 dt. 22.02.2021 | SAR, Free Amm., Boron, F. Coli, T. Coli |  |  |  | 6.9 | 48 | 240 | 195 | ND |  | 4.5 |  |  | 1690 | ND | ND | ND | 0.8 |  |  |  | ND |  |  |  | 17.6 | [5 empty] | ND | [8 empty] | ND
2021-03-01 | 20.03.2021 | 2125 dt. 31.03.2021 | SAR, Free Amm. |  |  | ND | 6.6 | 60 | 284 | 192 | ND |  | 4.4 | 64000 | 210000 | 1860 | ND | ND | ND | 1.1 |  |  | 295 | ND |  |  |  | 25 | 1050 | [13 empty] | ND |  | ND
2021-04-01 | 11.04.2021 | 41 dt. 19.04.2021, | SAR, Free Amm. |  |  | ND | 6.7 | 48 | 184 | 157 | ND |  | 4 | 48000 | 220000 | 1650 | ND | ND | ND | 0.6 |  |  | 275 | ND |  |  |  | 35.9 | 870 | [9 empty] | 11000 |  |  |  | ND |  | ND
2021-05-01 | 12.05.2021 | 122 dt. 19.05.2021 | SAR, Free Amm. |  |  | ND | 7 | 38 | 168 | 144 | ND |  | 5.5 | 27000 | 130000 | 1580 | ND | ND | ND | 0.5 |  |  | 175 | ND |  |  |  | 24.1 | 766 | [9 empty] | 3200 |  |  |  | ND |  | ND
2021-06-01 | 09.06.2021 | 201 dt. 18.06.2021 | SAR, Free Amm. |  |  | ND | 6.8 | 37 | 172 | 126 | ND |  | 5 | 29000 | 150000 | 1610 | ND | ND | ND | 0.5 |  |  | 165 | ND |  |  |  | 29.8 | 780 | [9 empty] | 4400 |  |  |  | ND |  | ND
2021-07-01 | 30.07.2021 | 579 dt. 06.08.2021, | SAR, Free Amm. |  |  | ND | 7 | 19 | 108 | 99 | ND |  | 6 | 32000 | 76000 | 1450 | ND | ND | ND | ND |  |  | 140 | ND |  |  |  | 11.4 | 802 | [9 empty] | 3500 |  |  |  | ND |  | ND
2021-08-01 | 10.08.2021 | 650 dt. 17.08.2021 | SAR, Free Amm. |  |  | ND | 7.2 | 18 | 116 | 141 | ND |  | 5.8 | 18000 | 79000 | 1510 | ND | ND | ND | ND |  |  | 130 | ND |  |  |  | 13 | 888 | [9 empty] | 3200 |  |  |  | ND |  | ND
2021-09-01 | 04.09.2021 | 2271 dt. 22.09.2021 | SAR, Free Amm. |  |  | ND | 7.18 | 18 | 88 | 36 | BDL (DL=2) | N.D. | 1.1 | 13000 | 42600 | 1544 |  |  |  | 0.026 |  |  | 280 | [5 empty] | 1100 | [5 empty] | 206 | N.D. |  |  | 7000
2021-10-01 | 10.10.2021 | 973 dt. 19.10.2021 | SAR, Free Amm. |  |  | ND | 7.4 | 19 | 104 | 141 | ND |  | 6.6 | 8200 | 44800 | 1510 | ND | ND | ND | ND |  |  | 130 | ND |  |  |  | 13 | 888 | [9 empty] | 2200
2021-11-01 | 11.11.2021 | 1100 dt. 22.11.2021 | SAR, Free Amm. |  |  | ND | 7.4 | 25 | 132 | 121 | ND |  | 6.3 | 9200 | 43600 | 1550 | ND | ND | ND | ND |  |  | 120 | ND |  |  |  | 21.8 | 896 | [9 empty] | 2100 |  |  |  | ND |  | ND
2021-12-01 | 10.12.2021 | 1215 dt. 22.12.2021 | SAR, Free Amm. |  |  | ND | 6.9 | 22 | 108 | 136 | ND |  | 6.4 | 9700 | 41800 | 1510 | ND | ND | ND | 0.4 |  |  | 155 | ND |  |  |  | 22.2 | 916 | [9 empty] | 2400 |  |  |  | ND |  | ND
2022-01-01 | 21.01.2022 | 607 dt. 27.01.2022 | SAR, Free Amm. |  |  | BDL | 7.8 | 21 | 104 | 150 | 5 |  | 6.5 | 5200 | 39000 | 1720 | BDL | BDL |  | BDL | BDL | 16 | 174 | BDL |  |  |  |  | 1030 | 138 | 450 | 345 | 105 |  | 90 | 42.4 |  |  | 1500
2022-03-01 | 30.03.2022 | 4769 dt. 08.04.2022 | SAR, Free Amm. Boron |  |  |  | 7.14 | 72 | 260 | 248 | 14 | 29.12 | BDL | 11800 | 42600 | 2210 |  |  |  | 1.48 |  |  | 1268 | [5 empty] | 1210 | [9 empty] | 3100
2022-05-01 | 18.05.2022 | 5478 dt. 29.05.2022 | SAR, Free Amm. |  |  | ND | 7.35 | 50 | 164 | 166 | 3.5 | 5.04 | BDL | 12000 | 24000 | 2380 |  |  |  | 6.22 |  |  | 52 | [5 empty] | 1282 | [9 empty] | 1700
2022-06-01 | 01.07.2022 | 118 dt. 11.07.2022 | SAR, Free Amm., Boron |  |  |  | 7.6 | 68 | 240 | 176 | 5 |  |  | 11000 | 20000 | 1950 | [12 empty] | 1070 | [9 empty] | 1300
2022-07-01 | 06.07.2022 | 160 dt. 13.07.2022 | SAR, Free Amm., Boron |  |  |  | 7.2 | 52 | 188 | 164 | 4 |  |  | 6100 | 29000 | 1860 | [12 empty] | 1020 | [9 empty] | 1500
2022-08-01 | 26.08.2022 | 549 dt. 01.09.2022 | SAR, Free Amm., Boron |  |  |  | 8.1 | 75 | 264 | 168 | 3 |  |  | 13000 | 22000 | 1780 | [12 empty] | 970 | [9 empty] | 1500
2022-10-01 | 01.11.2022 | 921 dt. 09.11.2022 | SAR, Free Amm., Boron |  |  |  | 6.7 | 72 | 258.5 | 148 | 3.6 |  |  |  |  | 1510
2022-11-01 | 29.11.2022 | 1197 dt. 08.12.2022 | SAR, Free Amm. |  |  | ND | 7.2 | 58 | 210.8 | 120 | 2.6 | 1.7 |  | 7500 | 35000 | 730 | ND | ND | ND | 0.5 |  | 74 |  | ND |  |  |  | 3.5 | 520 |  |  |  |  | 1.2 |  |  |  |  | 2700
2022-12-01 | 17.12.2022 | 1406 dt. 27.12.2022 | SAR, Free Amm. |  |  | ND | 7.4 | 52 | 195.4 | 108 | 2.8 | 2.45 |  | 7000 | 33000 | 940 | 0.4 | ND | ND | 0.6 |  | 78 |  | ND |  |  |  | 3.3 | 630 |  |  |  |  | 1.1 |  |  |  |  | 2500
2023-01-01 | 30.01.2023 | 1833 dt. 06.02.2023 | SAR, Free Amm. |  |  | ND | 7.3 | 46 | 184.7 | 120 | 2.4 | 3.7 |  | 6700 | 30000 | 1120 | 0.7 | ND |  | 0.8 |  | 75 |  | ND |  |  |  | 4 | 620 | [9 empty] | 2100
2023-02-01 | 24.02.2023 | 2031 dt. 03.03.2023 | SAR, Free Amm. |  |  | ND | 7.8 | 68 | 270.7 | 170 | 3.4 | 6.8 |  | 7200 | 40000 | 1690 | 1.1 | ND | ND | 1.7 |  | 82 |  | ND |  |  |  | 8.23 | 930 |  |  |  |  | 1.5 |  |  |  |  | 3300
2023-03-01 | 23.03.2023 | 2257 dt. 31.03.2023 | SAR, Free Amm. |  |  | ND | 7.9 | 75 | 297.1 | 190 | 3.8 | 8.5 |  | 6800 | 37000 | 1580 | 1.7 | ND | ND | 2.4 |  | 94 |  | ND |  |  |  | 11.4 | 870 |  |  |  |  | 1.9 |  |  |  |  | 3000
2023-04-01 | 29.04.2023 | 120 dt. 08.05.2023 | SAR, Free Amm. |  |  | ND | 7.7 | 62 | 245.5 | 182 | 3.4 | 8.8 |  | 6900 | 39000 | 1650 | 2.1 | ND | ND | 2.7 |  | 97 |  | ND |  |  |  | 11.2 | 910 |  |  |  |  | 2.2 |  |  |  |  | 3300
2023-05-01 | 24.05.2023 | 198 dt. 31.05.2023 | SAR, Free Amm. |  |  | ND | 7.1 | 78 | 353.4 | 145 | 3.2 | 8.1 |  | 6100 | 30000 | 2570 | 1.7 |  | ND | 2.4 |  | 94 |  | ND |  |  |  | 11.2 | 1410 |  |  |  |  | 1.4 |  |  |  |  | 2100
2023-06-01 | 01.07.2023 | 470 dt. 11.07.2023 | SAR, Free Amm. |  |  | ND | 7.2 | 72 | 290.8 | 165 | 2.6 | 7.5 |  | 5700 | 23000 | 2210 | 1.3 |  | ND | 2.2 |  | 88 |  | ND |  |  |  | 11.2 | 1210 |  |  |  |  | 1.1 |  |  |  |  | 1700
2023-09-01 | 30.09.2023 | 1239 dt. 19.10.2023 | SAR, Free Amm. Boron |  |  |  | 7.3 | 60 | 272 | 180 | 3.2 |  |  | 5300 |  | 2130 |  |  |  | 2.8 |  |  | 236.8 | ND |  |  |  |  | 1210 |  | 572
2023-10-01 | 31.10.2023 | 1362 dt. 07.11.2023 | SAR, Free Amm. Boron |  |  |  | 7.6 | 56 | 248 | 194 | 2.9 |  |  | 5500 | 25000 | 2590 | 1.5 |  | ND | 2.4 |  |  | 268.2 | ND |  |  |  | 12.9 | 1430 | [9 empty] | 1800
2023-11-01 | 01.12.2023 | 1481 dt. 11.12.2023 | SAR, Free Amm. Boron |  |  |  | 7.5 | 58 | 256 | 212 | 2.4 |  |  | 6200 | 32000 | 2140 | ND |  | ND | 2.9 |  |  | 232.4 | ND |  |  |  | 14.6 | 1240 | [9 empty] | 2100
2023-12-01 | 30.12.2023 | 1669 dt. 09.01.2024 | SAR, Free Amm. Boron |  |  |  | 7.7 | 60 | 272 | 232 | 2.7 |  |  | 6500 | 38000 | 2270 | ND |  | ND | 2.8 |  |  | 248.2 | ND |  |  |  | 15.2 | 1290 | [9 empty] | 2200
2024-01-01 | 31.01.2024 | 1988 dt. 06.02.2024 | SAR, Free Amm. Boron |  |  |  | 7.9 | 62 | 284 | 215 | 3 |  |  | 6700 | 44000 | 2890 | 1.1 |  |  | 2.2 |  |  | 256.4 | ND |  |  |  | 16.42 | 1320 | [9 empty] | 2800
2024-02-01 | 28.02.2024 | 2156 dt. 06.03.2024 | SAR, Free Amm. Boron |  |  |  | 7.56 | 75 | 304 | 208 | BDL |  |  | 6300 | 49000 | 2570 | 1 |  | 0.9 | 2 |  |  | 273.9 | ND |  |  |  | 18.84 | 1410 | [9 empty] | 2900
6 | Najafgarh Drain after meeting Leg II drain Gurgaon (GRN-RDQ-006)
| Date of sample collection | A/R No. & Date | Class of Water (Parameter not analyzed ) | SAR | Free Amonnia | B (Boron | pH | BOD | COD | TSS | O & G | Ammonical Nitrogen (as N) | DO mg/l | Faecal Coliform | Total Coliform | Conductivity | Iron | Zinc | Nickel | Phosphate | Sulphide | Sulphates | Chlorides (as Cl) mg/l | Total Chromium | Hexa Chromium | Nitrate- mg/l | Turbidity | TKN | TDS | TFS | Hardness | Ca (Calcium) | Mg | F (Fluride) | Total Alkalinity | P-Alkalinity | Na (Sodium) | K (Potassium) | Fecal Streptococci | Ar | Cu (copper) | Hg (Mercury) | Cr (Chromium) | Cd (cadmium | Pb (lead) | Alpha BHC | Beta BHC | Gama BHC(lindane) | OP DDT | PP DDT | Alpha Endosulphan | Beta Endosulphan | Dieldrin | Carboryl(Carbamate) | 2.4D | Aldrin | Malathian | Methyl Parathian | Anilophos | Chloropyriphos | Cyanide
2021-01-01 | 20.01.2021 | 1751 dt. 27.01.2021 | SAR, Free Amm., Boron, F. Coli, T. Coli |  |  |  | 7.1 | 44 | 192 | 154 | ND |  | 4.9 |  |  | 1580 | ND | ND | ND | 0.4 |  |  |  | ND |  |  |  | 17.4 | [5 empty] | ND | [8 empty] | ND
2021-02-01 | 15.02.2021 | 1982 dt. 22.02.2021 | SAR, Free Amm., Boron, F. Coli, T. Coli |  |  |  | 6.9 | 42 | 208 | 171 | ND |  | 4.8 |  |  | 1640 | ND | ND | ND | 0.7 |  |  |  | ND |  |  |  | 15.5 | [5 empty] | ND | [8 empty] | ND
2021-03-01 | 26.03.2021 | 2144 dt. 05.04.2021 | SAR, Free Amm. |  |  | ND | 6.9 | 48 | 232 | 186 | ND |  | 4.5 | 49000 | 180000 | 1650 | ND | ND | ND | 0.5 |  |  | 220 | ND |  |  |  | 20.6 | [14 empty] | ND |  | ND
2021-04-01 | 11.04.2021 | 41 dt. 19.04.2021 | SAR, Free Amm. |  |  | ND | 7 | 46 | 204 | 178 | ND |  | 4.9 | 42000 | 190000 | 1610 | ND | ND | ND | 0.7 |  |  | 820 | ND |  |  |  | 30.6 | 820 | [9 empty] | 8400 |  |  |  | ND |  | ND
2021-05-01 | 12.05.2021 | 122 dt. 19.05.2021 | SAR, Free Amm. |  |  | ND | 7.5 | 36 | 160 | 185 | ND |  | 5.6 | 32000 | 140000 | 1720 | ND | ND | ND | 0.4 |  |  | 185 | ND |  |  |  | 21 | 998 | [9 empty] | 3300 |  |  |  | ND |  | ND
2021-06-01 | 09.06.2021 | 201 dt. 18.06.2021 | SAR, Free Amm. |  |  | ND | 7.8 | 33 | 164 | 196 | ND |  | 5.5 | 45000 | 170000 | 1770 | ND | ND | ND | 0.3 |  |  | 210 | ND |  |  |  | 27.7 | 880 | [9 empty] | 2900 |  |  |  | ND |  | ND
2021-07-01 | 30.07.2021 | 579 dt. 06.08.2021 | SAR, Free Amm. |  |  | ND | 7.2 | 16 | 104 | 127 | ND |  | 6 | 36000 | 79000 | 1470 | ND | ND | ND | ND |  |  | 115 | ND |  |  |  | 8.6 | 796 | [9 empty] | 2980 |  |  |  | ND |  | ND
2021-08-01 | 10.08.2021 | 650 dt. 17.08.2021 | SAR, Free Amm. |  |  | ND | 6.9 | 17 | 108 | 161 | ND |  | 6.1 | 15000 | 69000 | 1510 | ND | ND | ND | ND |  |  | 130 | ND |  |  |  | 11.8 | 820 | [9 empty] | 2700 |  |  |  | ND |  | ND
2021-09-01 | 04.09.2021 | 2273 dt. 22.09.2021 | SAR, Free Amm. |  |  | ND | 6.93 | 9 | 52 | 6 | BDL (DL=2) | N.D. | 2.7 | 14100 | 54200 | 1254 |  |  |  | 0.087 |  |  | 290 | [5 empty] | 878 | [5 empty] | 122 | N.D. |  |  | 9400
2021-10-01 | 10.10.2021 | 973 dt. 19.10.2021 | SAR, Free Amm. |  |  | ND | 7.2 | 19 | 108 | 110 | ND |  | 6.5 | 6700 | 42600 | 1370 | ND | ND | ND | 0.5 |  |  | 165 | ND |  |  |  | 10.6 | 766 | [9 empty] | 1900 |  |  |  | ND |  | ND
2021-11-01 | 11.11.2021 | 1100 dt. 22.11.2021 | SAR, Free Amm. |  |  | ND | 7 | 18 | 104 | 124 | ND |  | 6.6 | 7200 | 44800 | 1270 | ND | ND | ND | 0.7 |  |  | 150 | ND |  |  |  | 15.8 | 728 | [9 empty] | 2200 |  |  |  | ND |  | ND
2021-12-01 | 10.12.2021 | 1215M dt. 22.12.2021 | SAR, Free Amm. |  |  | ND | 7.1 | 21 | 108 | 142 | ND |  | 6.2 | 8800 | 42000 | 1240 | ND | ND | ND | 0.7 |  |  | 165 | ND |  |  |  | 19.2 | 648 | [9 empty] | 2400 |  |  |  | ND |  | ND
2022-01-01 | 21.01.2022 | 612 dt. 02.02.2022 | SAR, Free Amm. |  |  | BDL | 7.3 | 23 | 136 | 156 | 4 |  | 6.4 | 7500 | 42000 | 1330 | BDL | BDL |  | BDL | BDL | 14 | 154 | BDL |  |  |  |  | 690 | 142 | 440 | 320 | 120 |  | 85 | 39.5 |  |  | 2800
2022-02-01 | 26.02.2022 | 1359 dt. 10.03.2022 | SAR, Free Amm. |  |  | ND | 7.3 | 31 | 144 | 125 | ND |  | 6.2 | 8900 | 45000 | 1270 | ND | ND | ND | 0.7 |  |  | 150 | ND |  |  |  | 37.2 | 652 | [9 empty] | 3500 |  |  |  | ND |  | ND
April-22 | 30.03.2022 | 1405 dt. 08.04.2022 | SAR, Free Amm. |  |  | ND | 7.2 | 35 | 172 | 148 | ND |  | 4.9 | 9600 | 45000 | 1290 | ND | ND | ND | 0.6 |  |  | 145 | ND |  |  |  | 39.2 | 628 | [9 empty] | 3800 |  |  |  | ND |  | ND
May-22 | 31.05.2022 | 59 dt. 10.06.2022 | SAR, Free Amm. |  |  | ND | 7.1 | 31 | 140 | 168 | ND |  | 5.1 | 6700 | 39000 | 1340 | ND | ND | ND | 0.6 |  |  | 155 | ND |  |  |  | 45.1 | 676 | [9 empty] | 3100 |  |  |  | ND |  | ND
June-22 | 30.06.2022 | 75 dt. 11.07.2022 | SAR, Free Amm. |  |  | ND | 7.2 | 50 | 172 | 139 | 3 |  | 5.6 | 4300 | 32000 | 1610 | ND | ND | ND | 0.6 |  |  | 130 | ND |  |  |  | 64.1 | 885 | [9 empty] | 1900 |  |  |  | ND |  | ND
July-22 | 05.07.2022 | 76 dt. 18.07.2022 | SAR, Free Amm. |  |  | ND | 7.1 | 44 | 152 | 108 | ND |  | 4.9 | 3400 | 29000 | 1450 | ND | ND | ND | 0.6 |  |  | 155 | ND |  |  |  | 32.8 | 812 | [9 empty] | 1800 |  |  |  | ND |  | ND
Aug-22 | 26.08.2022 | 149 dt. 03.09.2022 | SAR, Free Amm. |  |  | ND | 8 | 55 | 204 | 168 | 3 |  | 4.6 | 4800 | 38000 | 1750 | ND | ND | ND | 0.7 |  |  | 170 | ND |  |  |  | 55.4 | 954 | [9 empty] | 2300 |  |  |  | ND |  | ND
Sep-22 | 29.09.2022 | 173 dt. 10.10.2022 | SAR, Free Amm., Boron |  |  |  | 8 | 65 | 256 | 126 | 5 |  | 4.4 | 4300 | 41000 | 1720 | ND | ND | ND | 0.4 |  |  | 155 | ND |  |  |  | 52.8 | 966 | [9 empty] | 2500 |  |  |  | ND |  | ND
Oct-22 | 01.11.2022 | 193 dt. 11.11.2022 | SAR, Free Amm. |  |  | ND | 7.7 | 69 | 272 | 118 | 4 |  | 4.1 | 4700 | 43000 | 1770 | ND | ND | ND | 0.5 |  |  | 135 | ND |  |  |  | 69.4 | 875 | [9 empty] | 1900 |  |  |  | ND |  | ND
Dec-22 | 19.12.2022 | 226 dt. 26.12.2022 | SAR, Free Amm. |  |  | ND | 7.4 | 50 | 216 | 168 | 4 |  | 4.2 | 4500 | 45000 | 1559 | ND | ND | ND | 0.5 |  |  | 160 | ND |  |  |  |  | 783 | [9 empty] | 1700 |  |  |  | ND |  | ND
Jan-2023 | 27.01.2023 | 277 dt. 07.02.2023, | SAR, Free Amm. |  |  | ND | 7.4 | 49 | 212 | 160 | 4 |  | 5.6 | 4500 | 40000 | 2070 | ND | ND | ND | 0.9 |  |  | 120 | ND |  |  |  |  | 1040 | [9 empty] | 900 |  |  |  | ND |  | ND
Feb-2023 | 23.02.2023 | 302 dt. 02.03.2023 | SAR, Free Amm. |  |  | ND | 7.1 | 45 | 192 | 146 | 5 |  | 6 | 4100 | 47000 | 2160 | ND | ND | ND | 0.4 |  |  | 135 | ND |  |  |  |  | 1090 | [9 empty] | 1100 |  |  |  | ND |  | ND
Mar-2023 | 22.03.2023 | 322 dt. 31.03.2023 | SAR, Free Amm. |  |  | ND | 7.4 | 49 | 204 | 128 | 6 |  | 5.5 | 3800 | 45000 | 1850 | ND | ND | ND | 0.6 |  |  | 130 | ND |  |  |  |  | 948 | [9 empty] | 1400 |  |  |  | ND |  | ND
April-2023 | 28.04.2023 | 23 dt. 08.05.2023 | SAR, Free Amm. |  |  | ND | 7.2 | 54 | 216 | 158 | 3 |  | 4.9 | 6100 | 67000 | 2140 | ND | ND | ND | 0.4 |  |  | 150 | ND |  |  |  |  | 1052 | [9 empty] | 2400 |  |  |  | ND |  | ND
June-2023 | 29.06.2023 | 127 dt. 11.07.2023 | SAR, Free Amm. Boron |  |  |  | 7.3 | 26 | 132 | 94 | ND |  | 6.6 | 3900 | 24000 | 1650 | ND | ND | ND | 1.1 |  |  | 140 | ND |  |  |  | 17.2 | 855 | [9 empty] | 700 |  |  |  | ND |  | ND
Sep-23 | 30.09.2023 | 280 dt. 05.10.2023, | SAR, Free Amm. |  |  | ND | 7.5 | 45 | 196 | 144 | 2 |  | 6 | 22000 | 68000 | 1460 | ND | ND | ND | 1 |  |  | 150 | ND |  |  |  | 45.6 | 712 | [9 empty] | 640 |  |  |  | ND |  | ND
Oct-23 | 30.10.2023 | 325 dt. 14.11.2023 | SAR, Free Amm. |  |  | ND | 7.4 | 48 | 232 | 164 | 4 |  | 5.7 | 29000 | 87000 | 1510 | ND | ND | ND | 0.9 |  |  | 135 | ND |  |  |  | 51.2 | 740 | [9 empty] | 910
Nov-23 | 30.11.2023 | 454 dt. 11.12.2023 | SAR, Free Amm. |  |  |  | 7 | 50 | 252 | 218 | 6 |  | 5.1 | 32000 | 91000 | 1750 | ND | ND | ND | 1.6 |  |  | 220 | ND |  |  |  | 59.4 | 870 | [9 empty] | 740 |  |  |  | ND |  | ND
Dec-23 | 30.12.2023 | 510 dt. 10.01.2024 | SAR, Free Amm. |  |  | ND | 7.5 | 57 | 264 | 144 | 5 |  | 4.8 | 35000 | 110000 | 1510 | ND | ND | ND | 1 |  |  | 215 | ND |  |  |  | 64.8 | 748 | [9 empty] | 840 |  |  |  | ND |  | ND
Jan-2024 | 30.01.2024 | 527 dt. 09.02.2024 | SAR, Free Amm. |  |  | ND | 7.9 | 50 | 228 | 184 | 2 |  | 5.9 | 26000 | 84000 | 2120 | ND | ND | ND | 1.5 |  |  | 215 | ND |  |  |  | 55.6 | 1150 | [9 empty] | 610 |  |  |  | ND |  | ND
Feb-2024 | 27.02.2024 | 535 dt. 07.03.2024 | SAR, Free Amm. |  |  | ND | 7.4 | 51 | 244 | 272 | 3 |  | 5.5 | 28000 | 87000 | 2230 | ND | ND | ND | 0.9 |  |  | 290 | ND |  |  |  | 70.6 | 1146 | [9 empty] | 810 |  |  |  | ND |  | ND
Apr-24 | 30.04.2024 | 8 dt. 10.05.2024 | SAR, Free Amm. |  |  | ND | 8 | 62 | 288 | 246 |  |  | 3.9 | 42000 | 160000 | 2210 | ND |  | ND | 1.4 |  |  | 460 | ND |  |  |  | 105.6 | 1145 | [9 empty] | 2700 |  |  |  | ND |  | ND
May-24 | 30.05.2024 | 22 dt. 12.06.2024 | SAR, Free Amm. |  |  | ND | 7.6 | 54 | 220 | 164 | 4 |  | 4.1 | 34000 | 88000 | 1940 | ND |  | ND | 1.1 |  |  | 390 | ND |  |  |  | 92.8 | 968 | [9 empty] | 2100 |  |  |  | ND |  | ND
7 | Najafgarh Drain before meeting Leg III (Badshpur) drain Gurgaon (GRN-RDQ-007)
| Date of sample collection | A/R No. & Date | Class of Water (Parameter not analyzed ) | SAR | Free Amonnia | B (Boron | pH | BOD | COD | TSS | O & G | Ammonical Nitrogen (as N) | DO mg/l | Faecal Coliform | Total Coliform | Conductivity | Iron | Zinc | Nickel | Phosphate | Sulphide | Sulphates | Chlorides (as Cl) mg/l | Total Chromium | Hexa Chromium | Nitrate- mg/l | Turbidity | TKN | TDS | TFS | Hardness | Ca (Calcium) | Mg | F (Fluride) | Total Alkalinity | P-Alkalinity | Na (Sodium) | K (Potassium) | Fecal Streptococci | Ar | Cu (copper) | Hg (Mercury) | Cr (Chromium) | Cd (cadmium | Pb (lead) | Alpha BHC | Beta BHC | Gama BHC(lindane) | OP DDT | PP DDT | Alpha Endosulphan | Beta Endosulphan | Dieldrin | Carboryl(Carbamate) | 2.4D | Aldrin | Malathian | Methyl Parathian | Anilophos | Chloropyriphos | Cyanide
2021-01-01 | 20.01.2021 | 1751 dt. 27.01.2021 | SAR, Free Amm., Boron, F. Coli, T. Coli |  |  |  | 6.9 | 40 | 184 | 140 | ND |  | 5.2 |  |  | 1570 | ND | ND | ND | ND |  |  |  | ND |  |  |  | 14.8 | [5 empty] | ND | [8 empty] | ND
2021-02-01 | 15.02.0221 | 1982 dt. 22.02.2021 | SAR, Free Amm., Boron, F. Coli, T. Coli |  |  |  | 6.8 | 42 | 176 | 129 | ND |  | 5.2 |  |  | 1630 | ND | ND | ND | 0.5 |  |  |  | ND |  |  |  | 16.6 | [5 empty] | ND | [5 empty] | ND |  |  | ND
2021-03-01 | 26.03.2021 | 2144 dt. 05.04.2021 | SAR, Free Amm. |  |  | ND | 6.9 | 45 | 204 | 147 | ND |  | 4.4 | 67000 | 240000 | 1690 | ND | ND | ND | 0.6 |  |  | 210 | ND |  |  |  | 19.1 | 1690 | [13 empty] | ND |  | ND
2021-04-01 | 11.04.2021 | 41 dt. 19.04.2021 | SAR, Free Amm. |  |  | ND | 6.9 | 40 | 188 | 132 | ND |  | 5.1 | 72000 | 260000 | 1590 | ND | ND | ND | 0.6 |  |  | 210 | ND |  |  |  | 27.1 | 810 | [9 empty] | 9800 |  |  |  | ND |  | ND
2021-05-01 | 12.05.2021 | 122 dt. 19.05.2021 | SAR, Free Amm. |  |  | ND | 7.4 | 38 | 164 | 118 | ND |  | 5.4 | 29000 | 140000 | 1690 | ND | ND | ND | 0.4 |  |  | 165 | ND |  |  |  | 19.4 | 868 | [9 empty] | 4200 |  |  |  | ND |  | ND
2021-06-01 | 09.06.2021 | 201 dt. 18.06.2021 | SAR, Free Amm. |  |  | ND | 7.1 | 35 | 160 | 135 | ND |  | 5.5 | 32000 | 170000 | 1660 | ND | ND | ND | 0.5 |  |  | 170 | ND |  |  |  | 22.6 | 810 | [9 empty] | 4200 |  |  |  | ND |  | ND
2021-07-01 | 30.07.2021 | 579 dt. 06.08.2021 | SAR, Free Amm. |  |  | ND | 7.4 | 17 | 92 | 121 | ND |  | 6.2 | 24000 | 84000 | 1140 | ND | ND | ND | ND |  |  |  | 115 | ND |  |  | 8.2 | 560 | [9 empty] | 2900 |  |  |  | ND |  | ND
2021-08-01 | 10.08.2021 | 650 dt. 17.08.2021 | SAR, Free Amm. |  |  | ND | 7.3 | 15 | 100 | 105 | ND |  | 6.1 | 19000 | 69000 | 1290 | ND | ND | ND | ND |  |  | 125 | ND |  |  |  | 10.6 | 632 | [9 empty] | 2900 |  |  |  | ND |  | ND
2021-09-01 | 04.09.2021 | 2269 dt. 22.09.2021 | SAR, Free Amm. |  |  | ND | 6.81 | 22 | 100 | 12 | BDL (DL=2) | N.D. | 4.4 | 25300 | 42600 | 1051 |  |  |  | 0.039 |  |  | 202 | [5 empty] | 790 | [5 empty] | 108 | N.D. |  |  | 2600
2021-10-01 | 10.10.2021 | 973 dt. 19.10.2021 | SAR, Free Amm. |  |  | ND | 6.9 | 22 | 108 | 102 | ND |  | 6.5 | 8400 | 39000 | 1160 | ND | ND | ND | 0.8 |  |  | 165 | ND |  |  |  | 15.2 | 590 | [9 empty] | 1800 |  |  |  | ND |  | ND
2021-11-01 | 11.11.2021 | 1100 dt. 22.11.2021 | SAR, Free Amm. |  |  | ND | 7.1 | 19 | 100 | 149 | ND |  | 6.6 | 9600 | 38200 | 1210 | ND | ND | ND | 0.7 |  |  | 175 | ND |  |  |  | 19.4 | 612 | [9 empty] | 1900 |  |  |  | ND |  | ND
2021-12-01 | 10.12.2021 | 1215M dt. 22.12.2021 | SAR, Free Amm. |  |  | ND | 7.2 | 21 | 104 | 134 | ND |  | 6.3 | 7600 | 37600 | 1280 | ND | ND | ND | 0.5 |  |  | 145 | ND |  |  |  | 21.8 | 664 | [9 empty] | 1800 |  |  |  | ND |  | ND
2022-01-01 | 21.01.2022 | 609 dt. 02.02.2022 | SAR, Free Amm. |  |  | BDL | 7.2 | 21 | 112 | 140 | 3 |  | 6.6 | 7200 | 32000 | 1310 | BDL | BDL |  | BDL | BDL | 15 | 136 | BDL |  |  |  |  | 724 | 126 | 410 | 320 | 90 |  | 85 | 32.4 |  |  | 1300
2022-02-01 | 26.02.2022 | 1359 dt. 10.03.2022 | SAR, Free Amm. |  |  | ND | 7.3 | 25 | 132 | 149 | ND |  | 5.8 | 8800 | 42000 | 1310 | ND | ND | ND | 0.7 |  |  | 160 | ND |  |  |  | 34.6 | 674 | [9 empty] | 3200 |  |  |  | ND |  | ND
2022-04-01 | 30.03.2022 | 1405 dt. 08.04.2022 | SAR, Free Amm. |  |  | ND | 7 | 29 | 140 | 167 | ND |  | 5.5 | 7200 | 45000 | 1370 | ND | ND | ND | 0.5 |  |  | 170 |  |  |  |  | 40.6 | 712 | [9 empty] | 3500
2022-05-01 | 26.04.2022 | 33 dt. 07.05.2022 | SAR, Free Amm. |  |  | ND | 7 | 27 | 124 | 144 | ND |  | 5.8 | 6900 | 42000 | 1350 | ND | ND | ND | 0.4 |  |  | 160 | ND |  |  |  | 45.4 | 688 | [9 empty] | 3200 |  |  |  | ND |  | ND
2022-06-01 | 30.06.2022 | 75 dt. 11.07.2022 | SAR, Free Amm. |  |  | ND | 7.1 | 35 | 132 | 116 | 3 |  | 5.5 | 3800 | 26000 | 1560 | ND | ND | ND | 0.7 |  |  | 145 | ND |  |  |  | 64.6 | 858 | [9 empty] | 1200 |  |  |  | ND |  | ND
2022-07-01 | 05.07.2022 | 76 dt. 18.07.2022 | SAR, Free Amm. |  |  | ND | 7 | 30 | 124 | 152 | 2 |  | 5.5 | 3800 | 27000 | 1490 | ND | ND | ND | 0.5 |  |  | 160 | ND |  |  |  | 39.4 | 848 | [9 empty] | 1600 |  |  |  | ND |  | ND
2022-08-01 | 26.08.2022 | 149 dt. 03.09.2022 | SAR, Free Amm. |  |  | ND | 7.1 | 31 | 132 | 94 | 3 |  | 5 | 3500 | 24000 | 1640 | ND | ND | ND | 0.7 |  |  | 130 | ND |  |  |  | 45.2 | 902 | [9 empty] | 1400 |  |  |  | ND |  | ND
2022-09-01 | 29.09.2022 | 173 dt. 10.10.2022 | SAR, Free Amm., Boron |  |  |  | 7 | 34 | 148 | 126 | 2 |  | 4.9 | 3200 | 22000 | 1590 | ND | ND | ND | 0.5 |  |  | 120 | ND |  |  |  | 41.8 | 872 | [9 empty] | 1100 |  |  |  | ND |  | ND
2022-12-01 | 19.12.2022 | 226 dt. 26.12.2022 | SAR, Free Amm. |  |  | ND | 7.3 | 29 | 112 | 144 | 2 |  | 5.8 | 3500 | 29000 | 1840 | ND | ND | ND | 0.5 |  |  | 160 | ND |  |  |  |  | 920 | [9 empty] | 1100 |  |  |  | ND |  | ND
2023-01-01 | 27.01.2023 | 277 dt. 07.02.2023 | SAR, Free Amm. |  |  | ND | 7.7 | 51 | 216 | 165 | 4 |  | 5.4 | 4600 | 41000 | 2290 | ND | ND | ND | 0.5 |  |  | 115 | ND |  |  |  |  | 1140 | [9 empty] | 800 |  |  |  | ND |  | ND
2023-02-01 | 23.02.2023 | 302 dt. 02.03.2023 | SAR, Free Amm. |  |  | ND | 7.7 | 43 | 180 | 134 | 5 |  | 5.9 | 5200 | 48000 | 2510 | ND | ND | ND | 0.6 |  |  | 130 | ND |  |  |  |  | 1280 | [9 empty] | 1200 |  |  |  | ND |  | ND
2023-03-01 | 22.03.2023 | 322 dt. 31.03.2023, | SAR, Free Amm. |  |  | ND | 7.9 | 48 | 192 | 188 | 4 |  | 5.6 | 4600 | 52000 | 2340 | ND | ND | ND | 0.4 |  |  | 120 | ND |  |  |  |  | 1028 | [9 empty] | 1700 |  |  |  | ND |  | ND
2023-04-01 | 28.04.2023 | 23 dt. 08.05.2023 | SAR, Free Amm. |  |  | ND | 8 | 39 | 176 | 176 | 5 |  | 6.1 | 5200 | 59000 | 2510 | ND | ND | ND | 0.7 |  |  | 145 | ND |  |  |  |  | 1242 | [9 empty] | 1400 |  |  |  | ND |  | ND
2023-06-01 | 29.06.2023 | 127 dt. 11.07.2023 | SAR, Free Amm. |  |  | ND | 7.6 | 16 | 96 | 142 | ND |  | 7.2 | 2500 | 19000 | 1640 | ND | ND | ND | 0.5 |  |  | 130 | ND |  |  |  | 14.8 | 844 | [9 empty] | 400 |  |  |  | ND |  | ND
2023-09-01 | 30.09.2023 | 280 dt. 05.10.2023, | SAR, Free Amm. |  |  | ND | 7.7 | 32 | 140 | 124 | ND |  | 7 | 12000 | 48000 | 1280 | ND | ND | ND | ND |  |  | 130 | ND |  |  |  | 29.6 | 645 | [9 empty] | 390 |  |  |  | ND |  | ND
2023-10-01 | 30.10.2023 | 325 dt. 14.11.2023 | SAR, Free Amm. |  |  | ND | 7.6 | 39 | 156 | 186 | ND |  | 7.2 | 21000 | 64000 | 1320 | ND | ND | ND | 0.9 |  |  | 140 | ND |  |  |  | 33.4 | 655 | [9 empty] | 440 |  |  |  | ND
2023-11-01 | 30.11.2023 | 454 dt. 11.12.2023 | SAR, Free Amm. |  |  | ND | 7 | 40 | 176 | 144 | 2 |  | 6.4 | 24000 | 76000 | 1410 | ND | ND | ND | 1.1 |  |  | 170 | ND |  |  |  | 42 | 718 | [9 empty] | 510 |  |  |  | ND |  | ND
2023-12-01 | 30.12.2023 | 510 dt. 10.01.2023 | SAR, Free Amm. |  |  | ND | 7.3 | 48 | 200 | 182 | 4.5 |  | 6.1 | 27000 | 84000 | 1540 | ND | ND | ND | 1.3 |  |  | 190 | ND |  |  |  | 56.6 | 764 | [9 empty] | 640 |  |  |  | ND |  | ND
2024-01-01 | 30.01.2024 | 527 dt. 09.02.2024 | SAR, Free Amm. |  |  | ND | 8.2 | 52 | 248 | 172 | 4 |  | 5.7 | 24000 | 92000 | 2860 | ND | ND | ND | 1.1 |  |  | 190 | ND |  |  |  | 61.6 | 1438 | [9 empty] | 760 |  |  |  | ND |  | ND
2024-02-01 | 27.02.2024 | 535 dt. 07.03.2024 | SAR, Free Amm. |  |  | ND | 8 | 60 | 272 | 245 | 5 |  | 5.1 | 35000 | 140000 | 2560 | ND | ND | ND | 1 |  |  | 370 | ND |  |  |  | 76.4 | 1342 | [9 empty] | 1200 |  |  |  | ND |  | ND
2024-04-01 | 30.04.2024 | 08 dt. 10.05.2024 | SAR, Free Amm. |  |  | ND | 7.7 | 60 | 268 | 195 | 5 |  | 4.3 | 32000 | 110000 | 1960 | ND | ND | ND | 1.2 |  |  | 380 | ND |  |  |  | 102 | 1042 | [9 empty] | 1800 |  |  |  | ND |  | ND
2024-05-01 | 30.05.2024 | 22 dt. 12.06.2024 | SAR, Free Amm. |  |  | ND | 7.4 | 55 | 224 | 136 | 6 |  | 4 | 36000 | 92000 | 2210 | ND |  | ND | 1.4 |  |  | 410 | ND |  |  |  | 104.8 | 1108 | [9 empty] | 2400 |  |  |  | ND |  | ND
8 | Leg III (Badshpur) Drain before meeting Najafgarh Drain Gurgaon (GRN-RDQ-008)
| Date of sample collection | A/R No. & Date | Class of Water (Parameter not analyzed ) | SAR | Free Amonnia | B (Boron | pH | BOD | COD | TSS | O & G | Ammonical Nitrogen (as N) | DO mg/l | Faecal Coliform | Total Coliform | Conductivity | Iron | Zinc | Nickel | Phosphate | Sulphide | Sulphates | Chlorides (as Cl) mg/l | Total Chromium | Hexa Chromium | Nitrate- mg/l | Turbidity | TKN | TDS | TFS | Hardness | Ca (Calcium) | Mg | F (Fluride) | Total Alkalinity | P-Alkalinity | Na (Sodium) | K (Potassium) | Fecal Streptococci | Ar | Cu (copper) | Hg (Mercury) | Cr (Chromium) | Cd (cadmium | Pb (lead) | Alpha BHC | Beta BHC | Gama BHC(lindane) | OP DDT | PP DDT | Alpha Endosulphan | Beta Endosulphan | Dieldrin | Carboryl(Carbamate) | 2.4D | Aldrin | Malathian | Methyl Parathian | Anilophos | Chloropyriphos | Cyanide
2021-01-01 | 20.01.2021 | 1751 dt. 27.01.2021 | SAR, Free Amm., Boron, F. Coli, T. Coli |  |  |  | 7 | 35 | 152 | 160 | ND |  | 5 |  |  | 1590 | ND | ND | ND | 0.5 |  |  |  | ND |  |  |  | 16.6 | [5 empty] | ND | [8 empty] | ND
2021-02-01 | 15.02.2021 | 1981 dt. 22.02.2021 | SAR, Free Amm., Boron, F. Coli, T. Coli |  |  |  | 7.1 | 38 | 144 | 149 | ND |  | 5.1 |  |  | 1610 | ND | ND | ND | 0.6 |  |  |  | ND |  |  |  | 19.4 | [5 empty] | ND | [8 empty] | ND
2021-03-01 | 20.03.2021 | 2125 dt. 31.03.2021 | SAR, Free Amm. |  |  | ND | 6.9 | 40 | 172 | 174 | 2 |  | 4.5 | 48000 | 160000 | 2170 | ND | ND | ND | 0.8 |  |  | 240 | ND |  |  |  | 17.2 | 1240 | [13 empty] | ND |  | ND
2021-04-01 | 11.04.2021 | 41 dt. 19.04.2021 | SAR, Free Amm. |  |  | ND | 7 | 35 | 152 | 161 | ND |  | 5.4 | 42000 | 190000 | 1620 | ND | ND | ND | 0.5 |  |  | 240 | ND |  |  |  | 24.6 | 870 | [9 empty] | 7000 |  |  |  | ND |  | ND
2021-05-01 | 12.05.2021 | 122 dt. 19.05.2021 | SAR, Free Amm. |  |  | ND | 7.1 | 30 | 144 | 142 | ND |  | 6 | 34000 | 120000 | 1590 | ND | ND | ND | 0.4 |  |  | 180 | ND |  |  |  | 21.6 | 924 | [9 empty] | 4200 |  |  |  | ND |  | ND
2021-06-01 | 09.06.2021 | 201 dt. 18.06.2021 | SAR, Free Amm. |  |  | ND | 6.9 | 33 | 152 | 156 |  |  | 5.9 | 36000 | 150000 | 1620 | ND | ND | ND | 0.3 |  |  | 190 | ND |  |  |  | 25.2 | 790 | [9 empty] | 4500 |  |  |  | ND |  | ND
2021-07-01 | 30.07.2021 | 579 dt. 06.08.2021 | SAR, Free Amm. |  |  | ND | 7.2 | 14 | 100 | 143 | ND |  | 6 | 21000 | 72000 | 1210 | ND | ND | ND | ND |  |  | 140 | ND |  |  |  | 9.6 | 590 | [9 empty] | 3200 |  |  |  | ND |  | ND
2021-08-01 | 10.08.2021 | 650 dt. 17.08.2021 | SAR, Free Amm. |  |  | ND | 7.1 | 13 | 96 | 139 | ND |  | 6.2 | 21000 | 67000 | 1250 | ND | ND | ND | ND |  |  | 145 | ND |  |  |  | 12.6 | 608 | [9 empty] | 3500 |  |  |  | ND |  | ND
2021-09-01 | 04.09.2021 | 2268 dt. 22.09.2021 | SAR, Free Amm. |  |  | ND | 7.15 | 27 | 132 | 53 | BDL (DL=2) | N.D. | 4.3 | 17200 | 54200 | 1264 |  |  |  | 0.056 |  |  | 192 | [5 empty] | 948 | [5 empty] | 192 | N.D. |  |  | 9400
2021-10-01 | 10.10.2021 | 973 dt. 19.10.2021 | SAR, Free Amm. |  |  | ND | 7.1 | 28 | 136 | 127 | ND |  | 6.2 | 12600 | 48200 | 1410 | ND | ND | ND | 1.4 |  |  | 220 | ND |  |  |  | 22.8 | 864 | [9 empty] | 3900 |  |  |  | ND |  | ND
2021-11-01 | 11.11.2021 | 1100 dt. 22.11.2021 | SAR, Free Amm. |  |  | ND | 7 | 25 | 124 | 143 | ND |  | 6.3 | 11800 | 44600 | 1390 | ND | ND | ND | 0.9 |  |  | 190 | ND |  |  |  | 25.1 | 826 | [9 empty] | 3500 |  |  |  | ND |  | ND
2021-12-01 | 10.12.2021 | 1215 dt. 22.12.2021 | SAR, Free Amm. |  |  | ND | 7.1 | 27 | 132 | 168 | ND |  | 6.2 | 7600 | 38400 | 1440 | ND | ND | ND | 0.7 |  |  | 180 | ND |  |  |  | 29.8 | 822 | [9 empty] | 2900 |  |  |  | ND |  | ND
2022-01-01 | 21.01.2022 | 608 dt. 27.01.2022, | SAR, Free Amm. |  |  | BDL | 7.5 | 25 | 120 | 130 | 3 |  | 6.2 | 7200 | 42000 | 1690 | BDL | BDL |  | BDL | BDL | 12 | 130 | BDL |  |  |  |  | 1010 | 120 | 420 | 375 | 85 |  | 80 | 38.7 |  |  | 2800
2022-03-01 | 30.03.2022 | 4770 dt. 08.04.2022 | SAR, Free Amm., Boron |  |  |  | 7.21 | 48 | 164 | 162 | 6.5 | 11.76 | BDL | 1700 | 14100 | 2680 |  |  |  | 0.52 |  |  | 252 | [5 empty] | 1470 | [9 empty] | 600
2022-05-01 | 18.05.2022 | 5477 dt. 29.05.2022 | SAR, Free Amm. |  |  | ND | 7.74 | 58 | 192 | 175 | 4.5 | 6.16 | BDL | 6300 | 27800 | 2530 |  |  |  | 5.24 |  |  | 68 | [5 empty] | 1380 | [9 empty] | 1700
2022-06-01 | 01.07.2022 | 119 dt. 11.07.2022 | SAR, Free Amm., Boron |  |  |  | 7.4 | 52 | 184 | 172 | 7 |  |  | 5600 | 29000 | 1860 | [12 empty] | 1020 | [9 empty] | 1400
2022-07-01 | 06.07.2022 | 161 dt. 14.07.2022 | SAR, Free Amm., Boron |  |  |  | 7.2 | 47 | 168 | 170 | 4 |  |  | 4000 | 33000 | 1750 | [12 empty] | 960 | [9 empty] | 2600
2022-08-01 | 26.08.2022 | 550 dt. 01.09.2022 | SAR, Free Amm., Boron |  |  |  | 7.3 | 55 | 208 | 184 | 5 |  |  | 6100 | 32000 | 1890 | [12 empty] | 1030 | [9 empty] | 1700
2022-09-01 | 30.09.2022 | 725 dt. 10.10.2022 | SAR, Free Amm., Boron |  |  |  | 7.1 | 62 | 244 | 210 | 5.6 |  |  |  |  | 1940
2022-10-01 | 01.11.2022 | 922 dt. 09.11.2022 | SAR, Free Amm., Boron |  |  |  | 7.2 | 74 | 290.8 | 170 | 6.2 |  |  |  |  | 1910
2022-11-01 | 29.11.2022 | 1198 dt. 08.12.2022 | SAR, Free Amm., |  |  | ND | 6.9 | 76 | 298.9 | 185 | 6.8 | 2.13 |  | 7800 | 39000 | 2070 | ND | ND | ND | 0.7 |  | 85 |  | ND |  |  |  | 4.2 | 1140 |  |  |  |  | 1.5 |  |  |  |  | 3300
2022-12-01 | 17.12.2022 | 1407 dt. 27.12.2022 | SAR, Free Amm., |  |  | ND | 7.1 | 72 | 276.8 | 155 | 5.4 | 2.07 |  | 7200 | 35000 | 1940 | 0.5 | ND | ND | 0.9 |  | 89 |  | ND |  |  |  | 4.42 | 1080 |  |  |  |  | 1.3 |  |  |  |  | 3000
2023-01-01 | 30.01.2023 | 1833 dt. 06.02.2023 | SAR, Free Amm., |  |  | ND | 7.4 | 64 | 257.2 | 162 | 4.8 | 3.9 |  | 6900 | 33000 | 1750 | 0.6 | ND | ND | 1.1 |  | 82 |  | ND |  |  |  | 4.2 | 960 |  |  |  |  | 1.1 |  |  |  |  | 2700
2023-02-01 | 24.02.2023 | 2031 dt. 03.03.2023 | SAR, Free Amm., |  |  | ND | 7.7 | 54 | 210.5 | 145 | 4.2 | 5.7 |  | 7000 | 38000 | 1240 | 0.8 | ND | ND | 1.5 |  | 80 |  | ND |  |  |  | 6.29 | 680 |  |  |  |  | 1.3 |  |  |  |  | 3000
2023-03-01 | 23.03.2023 | 2257 dt. 31.03.2023 | SAR, Free Amm., boron |  |  |  | 7.3 | 58 | 220.8 | 165 | 4.4 | 5.2 |  | 6500 | 33000 | 1310 | 1.1 | ND | ND | 2 |  | 86 |  | ND |  |  |  | 8.4 | 720 |  |  |  |  | 1.6 |  |  |  |  | 2700
2023-04-01 | 29.04.2023 | 120 dt. 08.05.2023 | SAR, Free Amm., |  |  | ND | 7.1 | 42 | 166.3 | 150 | 4.2 | 6.9 |  | 6300 | 35000 | 1590 | 1.5 | ND | ND | 2.4 |  | 89 |  | ND |  |  |  | 8.4 | 870 |  |  |  |  | 1.5 |  |  |  |  | 2900
2023-05-01 | 24.05.2023 | 198 dt. 31.05.2023 | SAR, Free Amm., |  |  | ND | 7.9 | 35 | 144.5 | 110 | 4.4 | 7.2 |  | 5300 | 27000 | 1320 | 1.8 |  | ND | 2.6 |  | 82 |  | ND |  |  |  | 8.4 | 730 |  |  |  |  | 1.8 |  |  |  |  | 2500
2023-06-01 | 01.07.2023 | 470 dt. 11.07.2023 | SAR, Free Amm., |  |  | ND | 8.1 | 31 | 125.2 | 125 | 3.8 | 6.9 |  | 4700 | 20000 | 1160 | 1.6 |  | ND | 2.4 |  | 76 |  | ND |  |  |  | 8.4 | 640 |  |  |  |  | 1.6 |  |  |  |  | 2100
2023-09-01 | 30.09.2023 | 1239 dt. 19.10.2023 | SAR, Free Amm., Boron |  |  |  | 7.7 | 32 | 144 | 140 | 2.4 |  |  | 5100 |  | 1290 |  |  |  | 1.1 |  |  | 128.2 | [5 empty] | 640 |  | 336
2023-10-01 | 31.10.2023 | 1362 dt. 07.11.2023 | SAR, Free Amm., Boron |  |  |  | 7.8 | 38 | 168 | 152 | 2.6 |  |  | 4900 | 17000 | 1470 | 1.9 |  | ND | 1.6 |  |  | 172.8 | ND |  |  |  | 9.32 | 810 | [9 empty] | 1100
2023-11-01 | 01.12.2023 | 1481 dt. 11.12.2023 | SAR, Free Amm., Boron |  |  |  | 7.6 | 42 | 192 | 164 | 1.8 |  |  | 5300 | 26000 | 1360 | ND |  | ND | 1.8 |  |  | 194.8 | ND |  |  |  | 10.16 | 750 | [9 empty] | 820
2023-12-01 | 30.12.2023 | 1669 dt. 09.01.2024 | SAR, Free Amm., Boron |  |  |  | 7.2 | 44 | 208 | 174 | 2.2 |  |  | 4800 | 24000 | 1130 | ND |  | ND | 1.9 |  |  | 204.8 | ND |  |  |  | 11.2 | 620 | [9 empty] | 710
2024-01-01 | 31.01.2024 | 1988 dt. 06.02.2024 | SAR, Free Amm., Boron |  |  |  | 7.4 | 45 | 216 | 185 | 2.4 |  |  | 4900 | 25000 | 1210 | 0.9 |  |  | 1.6 |  |  | 212.6 | ND |  |  |  | 12.18 | 670 | [9 empty] | 750
2024-02-01 | 28.02.2024 | 2156 dt. 06.03.2024 | SAR, Free Amm., Boron |  |  |  | 7.32 | 58 | 232 | 172 | BDL |  |  | 4400 | 30000 | 1150 | 0.7 |  | 0.8 | 1.5 |  |  | 240.7 | ND |  |  |  | 13.52 | 630 | [9 empty] | 700
9 | Najafgarh Drain after meeting Leg III (Badshpur) drain Gurgaon (GRN-RDQ-009)
| Date of sample collection | A/R No. & Date | Class of Water (Parameter not analyzed ) | SAR | Free Amonnia | B (Boron | pH | BOD | COD | TSS | O & G | Ammonical Nitrogen (as N) | DO mg/l | Faecal Coliform | Total Coliform | Conductivity | Iron | Zinc | Nickel | Phosphate | Sulphide | Sulphates | Chlorides (as Cl) mg/l | Total Chromium | Hexa Chromium | Nitrate- mg/l | Turbidity | TKN | TDS | TFS | Hardness | Ca (Calcium) | Mg | F (Fluride) | Total Alkalinity | P-Alkalinity | Na (Sodium) | K (Potassium) | Fecal Streptococci | Ar | Cu (copper) | Hg (Mercury) | Cr (Chromium) | Cd (cadmium | Pb (lead) | Alpha BHC | Beta BHC | Gama BHC(lindane) | OP DDT | PP DDT | Alpha Endosulphan | Beta Endosulphan | Dieldrin | Carboryl(Carbamate) | 2.4D | Aldrin | Malathian | Methyl Parathian | Anilophos | Chloropyriphos | Cyanide
2021-01-01 | 20.01.2021 | 1751 dt. 27.01.2021 | SAR, Free Amm., Boron, F. Coli, T. Coli |  |  |  | 6.9 | 40 | 176 | 168 | ND |  | 4.9 |  |  | 1580 | ND | ND | ND | ND |  |  |  | ND |  |  |  | 15 | [5 empty] | ND | [8 empty] | ND
2021-02-01 | 15.02.2021 | 1982 dt. 22.02.2021 | SAR, Free Amm., Boron, F. Coli, T. Coli |  |  |  | 6.7 | 40 | 172 | 157 | ND |  | 4.6 |  |  | 1590 | ND | ND | ND | 0.4 |  |  |  | ND |  |  |  | 14.2 | [5 empty] | ND | [8 empty] | ND
2021-03-01 | 26.03.2021 | 2144 dt. 05.04.2021 | SAR, Free Amm., |  |  | ND | 6.8 | 40 | 188 | 181 | ND |  | 4.6 | 45000 | 170000 | 1610 | ND | ND | ND | 0.4 |  |  | 195 | ND |  |  |  | 16.4 | 880 | [9 empty] | 9000 |  |  |  | ND |  | ND
2021-05-01 | 12.05.2021 | 122 dt. 19.05.2021 | SAR, Free Amm., |  |  | ND | 7.1 | 36 | 156 | 159 | ND |  | 5.6 | 31000 | 110000 | 1750 | ND | ND | ND | 0.3 |  |  | 986 | ND |  |  |  | 22 | 986 | [9 empty] | 3800 |  |  |  | ND |  | ND
2021-06-01 | 09.06.2021 | 201 dt. 18.06.2021 | SAR, Free Amm., |  |  | ND | 7 | 34 | 158 | 149 | ND |  | 5.4 | 35000 | 190000 | 1720 | ND | ND | ND | 0.3 |  |  | 185 | ND |  |  |  | 31.6 | 850 | [9 empty] | 4600 |  |  |  | ND |  | ND
2021-07-01 | 30.07.2021 | 579 dt. 06.08.2021 | SAR, Free Amm., |  |  | ND | 7.1 | 15 | 96 | 107 | ND |  | 6.3 | 27000 | 67000 | 1320 | ND | ND | ND | ND |  |  | 130 | ND |  |  |  | 10.8 | 726 | [9 empty] | 2400 |  |  |  | ND |  | ND
2021-08-01 | 10.08.2021 | 650 dt. 17.08.2021 | SAR, Free Amm., |  |  | ND | 6.9 | 14 | 92 | 97 | ND |  | 6.2 | 15000 | 71000 | 1350 | ND | ND | ND | ND |  |  | 115 | ND |  |  |  | 9.2 | 764 | [9 empty] | 2500 |  |  |  | ND |  | ND
2021-09-01 | 04.09.2021 | 2270 dt. 22.09.2021 | SAR, Free Amm., |  |  | ND | 6.78 | 40 | 220 | 14 | BDL (DL=2) | N.D. | 3.8 | 21200 | 54200 | 1343 |  |  |  | 0.031 |  |  | 250 | [5 empty] | 990 | [5 empty] | 90 | N.D. |  |  | 8400
2021-10-01 | 10.10.2021 | 973 dt. 19.10.2021 | SAR, Free Amm., |  |  | ND | 7 | 25 | 124 | 79 | ND |  | 6.4 | 7200 | 35000 | 1310 | ND | ND | ND | 1.1 |  |  | 95 | ND |  |  |  | 18.4 | 722 | [9 empty] | 1500 |  |  |  | ND |  | ND
2021-11-01 | 11.11.2021 | 1100 dt. 22.11.2021 | SAR, Free Amm., |  |  | ND | 7.3 | 21 | 112 | 109 | ND |  | 6.5 | 8600 | 41800 | 1340 | ND | ND | ND | 0.9 |  |  | 145 | ND |  |  |  | 15.8 | 774 | [9 empty] | 1700 |  |  |  | ND |  | ND
2021-12-01 | 10.12.2021 | 1215M dt. 22.12.2021 | SAR, Free Amm., |  |  | ND | 7 | 26 | 128 | 148 | ND |  | 6.6 | 9200 | 39000 | 1390 | ND | ND | ND | 0.7 |  |  | 160 | ND |  |  |  | 18.4 | 742 | [9 empty] | 2100 |  |  |  | ND |  | ND
2022-01-01 | 21.01.2022 | 610 dt. 02.02.2022 | SAR, Free Amm., |  |  | BDL | 7.3 | 26 | 128 | 134 | 2 |  | 6 | 9000 | 45000 | 1420 | BDL | BDL |  | 0.7 | BDL | 11 | 152 | BDL |  |  |  |  | 748 | 122 | 480 | 320 | 110 |  | 75 | 28.4 |  |  | 2500
2022-02-01 | 26.02.2022 | 1359 dt. 10.03.2022 | SAR, Free Amm., |  |  | ND | 7.1 | 34 | 152 | 182 | ND |  | 5.6 | 12000 | 48000 | 1410 | ND | ND | ND | 0.5 |  |  | 175 | ND |  |  |  | 41.6 | 808 | [9 empty] | 4500 |  |  |  | ND |  | ND
2022-04-01 | 30.03.2022 | 1405 dt. 08.04.2022 | SAR, Free Amm., |  |  | ND | 7.2 | 34 | 164 | 125 | ND |  | 5.3 | 8400 | 42000 | 1450 | ND | ND | ND | 0.7 |  |  | 155 | ND |  |  |  | 36.1 | 868 | [9 empty] | 4300
2022-05-01 | 31.05.2022 | 59 dt. 10.06.2022 | SAR, Free Amm., |  |  | ND | 7 | 34 | 152 | 146 | ND |  | 4.9 | 7800 | 46000 | 1440 | ND | ND | ND | 0.7 |  |  | 150 | ND |  |  |  | 52.6 | 776 | [9 empty] | 3700 |  |  |  | ND |  | ND
2022-06-01 | 30.06.2022 | 75 dt.11.07.2022 | SAR, Free Amm., |  |  | ND | 7.3 | 48 | 164 | 144 | 2 |  | 5.2 | 4100 | 29000 | 1640 | ND | ND | ND | 0.5 |  |  | 160 | ND |  |  |  | 57.2 | 902 | [9 empty] | 1500 |  |  |  | ND |  | ND
2022-07-01 | 05.07.2022 | 76 dt. 18.07.2022 | SAR, Free Amm., |  |  | ND | 7.1 | 40 | 140 | 116 | 2 |  | 5.2 | 3700 | 31000 | 1460 | ND | ND | ND | 0.7 |  |  | 135 | ND |  |  |  | 45.8 | 820 | [9 empty] | 3700 |  |  |  | ND |  | ND
2022-08-01 | 26.08.2022 | 149 dt. 03.09.2022 | SAR, Free Amm., |  |  | ND | 7.6 | 47 | 184 | 142 | 5 |  | 4.8 | 4600 | 35000 | 1710 | ND | ND | ND | 0.5 |  |  | 155 | ND |  |  |  | 51.8 | 938 | [9 empty] | 2100 |  |  |  | ND |  | ND
2022-09-01 | 29.09.2022 | 173 dt. 10.10.2022 | SAR, Free Amm., |  |  | ND | 7.4 | 55 | 204 | 102 | 5 |  | 4.7 | 3700 | 35000 | 1780 | ND | ND | ND | 0.7 |  |  | 140 | ND |  |  |  | 54.6 | 898 | [9 empty] | 1900 |  |  |  | ND |  | ND
2022-10-01 | 01.11.2022 | 193 dt. 11.11.2022 | SAR, Free Amm., |  |  | ND | 7 | 59 | 248 | 126 | ND |  | 4.4 | 4500 | 41000 | 1750 | ND | ND | ND | 0.5 |  |  | 120 | ND |  |  |  | 64.2 | 864 | [9 empty] | 1800 |  |  |  | ND |  | ND
2022-12-01 | 19.12.2022 | 226 dt. 26.12.2022 | SAR, Free Amm., |  |  | ND | 7.8 | 40 | 196 | 152 | 2 |  | 4.8 | 4300 | 41000 | 1810 | ND | ND | ND | 0.6 |  |  | 155 | ND |  |  |  |  | 907 | [9 empty] | 1400 |  |  |  | ND |  | ND
2023-01-01 | 27.01.2023 | 277 dt. 07.02.2023 | SAR, Free Amm., |  |  | ND | 7.6 | 56 | 232 | 138 | 5 |  | 5 | 4400 | 45000 | 2310 | ND | ND | ND | 0.8 |  |  | 150 | ND |  |  |  |  | 1155 | [9 empty] | 1300 |  |  |  | ND |  | ND
2023-02-01 | 23.02.2023 | 302 dt. 02.03.2023 | SAR, Free Amm., |  |  | ND | 7.2 | 59 | 244 | 158 | 6 |  | 4.9 | 3800 | 43000 | 2240 | ND | ND | ND | 0.4 |  |  | 160 | ND |  |  |  |  | 1108 | [9 empty] | 900 |  |  |  | ND |  | ND
2023-03-01 | 22.03.2023 | 322 dt. 31.03.2023 | SAR, Free Amm., |  |  | ND | 7.5 | 62 | 264 | 142 | 6 |  | 4.8 | 5100 | 59000 | 1950 | ND | ND | ND | 0.7 |  |  | 145 | ND |  |  |  |  | 976 | [9 empty] | 2200 |  |  |  | ND |  | ND
2023-04-01 | 28.04.2023 | 23 dt. 08.05.2023 | SAR, Free Amm., |  |  | ND | 7.7 | 48 | 200 | 152 | 3 |  | 5.1 | 5900 | 64000 | 2280 | ND | ND | ND | 0.5 |  |  | 170 | ND |  |  |  |  | 1066 | [9 empty] | 2100 |  |  |  | ND |  | ND
2023-06-01 | 29.06.2023 | 127 dt. 11.07.2023 | SAR, Free Amm., |  |  | ND | 7.3 | 24 | 112 | 102 | ND |  | 6.8 | 3500 | 21000 | 1480 | ND | ND | ND | 0.7 |  |  | 145 | ND |  |  |  | 16.2 | 772 | [9 empty] | 600 |  |  |  | ND |  | ND
2023-09-01 | 30.09.2023 | 280 dt. 05.10.2023 | SAR, Free Amm., |  |  | ND | 7.4 | 38 | 184 | 166 | 2 |  | 5.9 | 25000 | 76000 | 1520 | ND | ND | ND | 1.1 |  |  | 170 | ND |  |  |  | 52 | 778 | [9 empty] | 720 |  |  |  | ND |  | ND
2023-10-01 | 30.10.2023 | 325 dt. 14.11.2023 | SAR, Free Amm., |  |  | ND | 7.3 | 46 | 208 | 208 | 3 |  | 6.1 | 27000 | 81000 | 1550 | ND | ND | ND | 1.3 |  |  | 185 | ND |  |  |  | 48.6 | 790 | [9 empty] | 890 |  |  |  | ND
2023-11-01 | 30.11.2023 | 454 dt. 11.12.2023 | SAR, Free Amm., |  |  | ND | 7.1 | 49 | 232 | 180 | 4 |  | 5.7 | 29000 | 85000 | 1640 | ND | ND | ND | 1.5 |  |  | 210 | ND |  |  |  | 50.2 | 822 | [9 empty] | 680 |  |  |  | ND |  | ND
2023-12-01 | 30.12.2023 | 510 dt. 10.01.2023 | SAR, Free Amm., |  |  | ND | 7 | 53 | 248 | 136 | 6 |  | 5.4 | 31000 | 94000 | 1760 | ND | ND | ND | 1 |  |  | 170 | ND |  |  |  | 63 | 840 | [9 empty] | 710 |  |  |  | ND |  | ND
2024-01-01 | 30.01.2024 | 527 dt. 09.02.2024 | SAR, Free Amm., |  |  | ND | 8 | 58 | 272 | 148 | 5 |  | 5 | 36000 | 110000 | 2420 | ND | ND | ND | 1.6 |  |  | 210 | ND |  |  |  | 69.2 | 1270 | [9 empty] | 840 |  |  |  | ND |  | ND
2024-03-01 | 27.02.2024 | 535 dt. 07.03.2024 | SAR, Free Amm., |  |  | ND | 7.8 | 48 | 232 | 222 | 4 |  | 5.7 | 27000 | 84000 | 2370 | ND | ND | ND | 1.8 |  |  | 325 | ND |  |  |  | 59.8 | 1120 | [9 empty] | 760 |  |  |  | ND |  | ND
2024-04-01 | 30.04.2024 | 8 dt. 10.05.2024 | SAR, Free Amm., |  |  | ND | 7.9 | 52 | 244 | 148 | 4 |  | 4.8 | 25000 | 84000 | 1810 | ND |  | ND | 0.9 |  |  | 355 | ND |  |  |  | 89.4 | 946 | [9 empty] | 1400 |  |  |  | ND |  | ND
2024-05-01 | 30.05.2024 | 22 dt. 12.06.2024 | SAR, Free Amm., |  |  | ND | 7.9 | 59 | 252 | 188 | 7 |  | 3.7 | 21000 | 72000 | 1960 | ND |  | ND | 0.8 |  |  | 348 | ND |  |  |  | 96.4 | 1042 |  |  |  |  | ND |  |  |  |  | 1600 |  |  |  | ND |  | ND
10 | Wetland Near Basai Flyover (28.471670, 76.976168) (GRN-RDQ-010)
| Date of sample collection | A/R No. & Date | Class of Water (Parameter not analyzed ) | SAR | Free Amonnia | B (Boron | pH | BOD | COD | TSS | O & G | Ammonical Nitrogen (as N) | DO mg/l | Faecal Coliform | Total Coliform | Conductivity | Iron | Zinc | Nickel | Phosphate | Sulphide | Sulphates | Chlorides (as Cl) mg/l | Total Chromium | Hexa Chromium | Nitrate- mg/l | Turbidity | TKN | TDS | TFS | Hardness | Ca (Calcium) | Mg | F (Fluride) | Total Alkalinity | P-Alkalinity | Na (Sodium) | K (Potassium) | Fecal Streptococci | Ar | Cu (copper) | Hg (Mercury) | Cr (Chromium) | Cd (cadmium | Pb (lead) | Alpha BHC | Beta BHC | Gama BHC(lindane) | OP DDT | PP DDT | Alpha Endosulphan | Beta Endosulphan | Dieldrin | Carboryl(Carbamate) | 2.4D | Aldrin | Malathian | Methyl Parathian | Anilophos | Chloropyriphos | Cyanide
2021-01-01 | 12.01.2021 | 1636 dt. 20.01.2021 | SAR, Free Amm., F. Coli, T. Coli |  |  | ND | 7.1 | 35 | 176 | 142 | 2 | 15.2 | 6.8 |  |  | 1690 | ND | ND | ND | 0.9 | ND | 168.8 | 265 | ND |  |  |  | 21.1 | 825 | 248 | 445 | 145.3 |  | ND |  |  | 228 | [5 empty] | ND
2021-02-01 | 26.02.2021 | 2054 dt. 08.03.2021 | SAR, Free Amm., F. Coli, T. Coli |  |  | ND | 7 | 38 | 200 | 156 | ND |  | 6.5 |  |  | 1710 |  | ND | ND | 0.7 |  | 181.1 | 245 | ND |  |  |  | 28.2 | 870 | 242 | 405 | 153.9 |  | ND |  |  | 246 | [5 empty] | ND |  | ND
2021-03-01 | 20.03.2021 | 2141 dt. 30.03.2021 | SAR, Free Amm. |  |  | ND | 7.1 | 40 | 168 | 119 | 2 | 20.4 | 5 | 42000 | 110000 | 1860 | ND | ND | ND | 0.5 |  | 205.7 | 210 | ND |  |  |  | 31.8 | 1020 | 208 | 380 | 161 | 79.6 | ND |  |  | 244 | [5 empty] | ND
2021-04-01 | 11.04.2021 | 40 dt. 19.04.2021 | SAR, Free Amm. |  |  | ND | 7 | 35 | 148 | 102 | 2 | 18.6 | 5.2 | 370000 | 120000 | 1750 | ND | ND | ND | 0.6 |  | 202.2 | 190 | ND |  |  |  | 28.8 | 890 | 184 | 370 | 97.4 | 52.1 | ND |  |  |  |  | 2900 |  |  |  | ND |  | ND
2021-05-01 | 12.05.2021 | 119 dt. 18.05.2021 | SAR, Free Amm. |  |  | ND | 7.1 | 40 | 164 | 106 | 2 | 17.2 | 5 | 42000 | 150000 | 1790 | ND | ND | ND | 0.9 | ND | 208.6 | 185 | ND |  |  |  | 31.3 | 910 | 196 | 385 | 99.1 | 56.4 | ND |  |  | 234 |  | 3500 |  |  |  | ND |  | ND
2021-06-01 | 09.06.2021 | 196 dt. 15.06.2021 | SAR, Free Amm. |  |  | ND | 7.4 | 45 | 188 | 126 | 2 | 43.1 | 4.2 | 52000 | 180000 | 1810 | ND | ND | ND | 0.7 |  | 316.8 | 165 | ND |  |  |  | 27.8 | 940 | 212 | 410 | 105.3 | 61.6 | ND |  |  | 284 |  | 8000 |  |  |  | ND
2021-07-01 | 12.07.2021 | 447 dt. 19.07.2021 | SAR, Free Amm. |  |  | ND | 7.1 | 40 | 164 | 168 | 2 | 45.6 | 4.6 | 64000 | 210000 | 1740 | ND | ND | ND | 0.6 |  | 302.8 | 150 | ND |  |  |  | 21.2 | 910 | 190 | 380 | 97.1 | 59.6 | ND |  |  | 246.2 |  | 9000 |  |  |  | ND
2021-08-01 | 09.08.2021 | 644 dt. 16.08.2021 | SAR, Free Amm. |  |  | ND | 7 | 19 | 76 | 84 | ND | 21.6 | 5 | 45000 | 140000 | 1650 | ND | ND | ND | 0.4 |  | 222.4 | 110 | ND |  |  |  | 21.2 | 820 | 152 | 220 | 61.3 | 37.8 | ND |  |  | 184.2 |  | 5200 |  |  |  | ND |  | ND
2021-09-01 | 06.09.2021 | 759 dt. 10.09.2021 | SAR, Free Amm. |  |  | ND | 7.2 | 25 | 100 | 117 | ND | 24.8 | 4.9 | 64000 | 170000 | 1810 | ND | ND | ND | 0.7 |  | 262.8 | 140 | ND |  |  |  | 25.6 | 970 | 184 | 270 | 69.6 | 41.2 | ND |  |  | 192.8 |  | 7200 |  |  |  | ND |  | ND
2021-10-01 | 08.10.2021 | 966 dt. 13.10.2021 | SAR, Free Amm. |  |  | ND | 7.9 | 29 | 148 | 144 | ND | 29.2 | 4.6 | 72000 | 210000 | 1970 | ND | ND | ND | 0.9 |  | 284.6 | 130 | ND |  |  |  | 35.2 | 1050 | 212 | 340 | 73.3 | 45.2 | ND |  |  | 172.4 |  | 9800 |  |  |  | ND |  | ND
2021-11-01 | 10.11.2021 | 1087 dt. 16.11.2021 | SAR, Free Amm. |  |  | ND | 7.4 | 35 | 176 | 181 | ND | 35.7 | 4.4 | 62800 | 112000 | 2140 | ND | ND | ND | 1.1 |  | 312.6 | 140 | ND |  |  |  | 45.3 | 1152 | 288 | 390 | 75.1 | 51.3 | ND |  |  | 188.6 |  | 7600 |  |  |  | ND
2021-12-01 | 02.12.2021 | 1175 dt. 09.12.2021 | SAR, Free Amm. |  |  | ND | 7.2 | 40 | 208 | 195 | ND | 39.2 | 4.6 | 68000 | 127000 | 2240 | ND | ND | ND | 1.2 |  | 364.2 | 155 | ND |  |  |  | 49.2 | 1270 | 264 | 370 | 81.6 | 56.4 | ND |  |  | 192.2 |  | 9800 |  |  |  | ND |  | ND
2022-02-01 | 15.02.2022 | 1350 dt. 22.02.2022 | SAR, Free Amm. |  |  | ND | 7 | 48 | 232 | 216 | ND | 41.4 | 4.3 | 35000 | 72000 | 2510 | ND | ND | ND | 1 |  | 392.4 | 170 | ND |  |  |  | 59.6 | 1322 | 288 | 410 | 105.1 | 63.6 | ND |  |  | 252.8 |  | 7000 |  |  |  | ND
2022-08-01 | 26.08.2022 | 151 dt. 03.09.2022 | SAR, Free Amm. |  |  | ND | 7.9 | 120 | 464 | 480 | 2 | 68.6 | 2.8 | 42000 | 84000 | 4610 | ND | ND | ND | 1.4 |  | 496.4 | 340 | ND |  |  |  | 202.4 | 2536 | 312 | 670 |  |  | ND |  |  | 38.4 |  | 9800 |  |  |  | ND |  | ND
2022-09-01 | 30.09.2022 | 174 dt. 10.10.2022 | SAR, Free Amm. |  |  | ND | 7.6 | 125 | 488 | 422 | 3 |  | 2.6 | 49000 | 110000 | 4840 | ND | ND | ND | 1.1 |  |  | 370 | ND |  |  |  | 216.6 | [10 empty] | 11000 |  |  |  | ND |  | ND
2022-12-01 | 12.12.2022 | 224 dt. 22.12.2022 | SAR, Free Amm. |  |  | ND | 7.9 | 140 | 512 | 368 | 4 |  | 2.1 | 56000 | 130000 | 4510 | ND | ND | ND | 2.1 |  | 562.6 | 410 | ND |  |  |  |  | 2470 |  | 760 | 340 | 98.4 | ND |  |  | 412.8 |  | 14000 |  |  |  | ND |  | ND
2023-01-01 | 27.01.2023 | 275 dt. 04.02.2023 | SAR, Free Amm. |  |  | ND | 8.6 | 13 | 64 | 82 | ND |  | 5.8 | 3600 | 12000 | 1698 | ND | ND | ND | 0.3 |  | 36.8 | 95 | ND |  |  |  |  | 848 |  | 120 | 56.3 | 8.1 | ND |  |  | 72.6 |  | 420 |  |  |  | ND |  | ND
2023-03-01 | 22.03.2023 | 321 dt. 31.03.2023 | SAR, Free Amm. |  |  | ND | 7.6 | 55 | 264 | 288 | 2 |  | 4.2 | 44000 | 92000 | 2510 | ND | ND | ND | 0.4 |  | 58.6 | 130 | ND |  |  |  |  | 1260 |  | 210 | 83.3 | 10.4 | ND |  |  | 122.6 |  | 8600 |  |  |  | ND |  | ND
2023-04-01 | 28.04.2023 | 24 dt. 08.05.2023 | SAR, Free Amm. |  |  | ND | 7.3 | 140 | 412 | 284 | 2 |  | 3.8 | 52000 | 120000 | 3850 | ND | ND | ND | 0.9 |  | 158.6 | 170 | ND |  |  |  |  | 2170 |  | 370 | 169.3 | 15.2 | ND |  |  | 194.4 |  | 12000 |  |  |  | ND |  | ND
2023-10-01 | 30.10.2023 | 322 dt. 14.11.2023 | SAR, Free Amm. |  |  | ND | 7.8 | 115 | 384 | 248 | 3 |  | 3.2 | 57000 | 240000 | 3850 | ND | ND | ND | 1.4 |  | 172.6 | 215 | ND |  |  |  | 392 | 1948 |  | 390 | 142.9 | 15.2 | ND |  |  | 192.4 |  | 6500 |  |  |  | ND |  | ND
2023-11-01 | 30.11.2023 | 455 dt. 11.12.2023 | SAR, Free Amm. |  |  | ND | 7.6 | 130 | 392 | 222 | 4 |  | 2.9 | 64000 | 270000 | 4220 | ND | nD | ND | 1.8 |  | 192.6 | 340 | ND |  |  |  | 446.8 | 2418 |  | 450 | 18.9 | 18.9 |  |  |  | 214.6 |  | 7200 |  |  |  | ND |  | ND
2023-12-01 | 30.12.2023 | 511 dt. 10.01.2024 | SAR, Free Amm. |  |  | ND | 7.3 | 145 | 408 | 302 | 6 |  | 2 | 72000 | 310000 | 4540 | ND | nD | ND | 2.1 |  | 240.6 | 212.3 | ND |  |  |  | 472.8 | 2892 |  | 580 | 240.6 | 21.3 | ND |  |  | 202.6 |  | 8800 |  |  |  | ND |  | ND
2024-01-01 | 30.01.2024 | 526 dt. 08.02.2024 | SAR, Free Amm. |  |  | ND | 7.1 | 100 | 324 | 182 | 5 |  | 2.9 | 110000 | 370000 | 3560 | 0.4 | ND | ND | 3.6 |  | 228.3 | 410 | ND |  |  |  | 516.4 | 1780 |  | 640 | 273.9 | 35.1 | ND |  |  | 266.4 |  | 15000
2024-02-01 | 27.02.2024 | 534 dt. 07.03.2024 | SAR, Free Amm. |  |  | ND | 7.3 | 120 | 336 | 246 | 6 |  | 2.1 | 140000 | 410000 | 3810 | 0.5 | ND | ND | 4.2 |  | 264.8 | ND | ND |  |  |  | 544.2 | 1942 |  | 680 | 294.6 | 48.1 | ND |  |  | 302.4 |  | 17000 |  |  |  | ND |  | ND
2024-03-01 | 31.03.2024 | 552 dt. 12.04.2024 | SAR, Free Amm. |  |  |  | 7 | 145 | 372 |  |  |  | 1.4 | 130000 | 360000 | 4210 | [11 empty] | 648.6 |  |  | 860 | 380 | [6 empty] | 15000
2024-05-01 | 30.05.2024 | 21 dt. 05.06.2024 | SAR, Free Amm. |  |  | ND | 8.6 | 180 | 424 | 374 | 6 |  | 1.1 | 110000 | 470000 | 4210 | 1.6 |  | ND | 5.4 |  | 396.4 | 670 | ND |  |  |  | 648.4 | 2270 |  | 1040 | 426.2 | 83.6 | 1 |  |  | 362.8 |  | 24000 |  |  |  | ND
Gurugram South Region
1 | Badshahpur Drain, Near Village Gadouli, pataudi Road, Gurgaon (GRS-RDQ-001)
| Date of sample collection | A/R No. & Date | Class of Water (Parameter not analyzed ) | SAR | Free Amonnia | B (Boron | pH | BOD mg/l | COD mg/l | TSS mg/l | O & G mg/l | Ammonical Nitrogen (as N) mg/l | DO mg/l | Faecal Coliform | Total Coliform | Conductivity | Iron | Zinc | Nickel | Phosphate | Sulphide | Sulphates | Chlorides (as Cl) mg/l | Total Chromium | Hexa Chromium | Nitrate- mg/l | Turbidity | TKN | TDS | TFS | Hardness | Ca (Calcium) | Mg | F (Fluride) | Total Alkalinity | P-Alkalinity | Na (Sodium) | K (Potassium) | Fecal Streptococci | Ar | Cu (copper) | Hg (Mercury) | Cr (Chromium) | Cd (cadmium | Pb (lead) | Alpha BHC | Beta BHC | Gama BHC(lindane) | OP DDT | PP DDT | Alpha Endosulphan | Beta Endosulphan | Dieldrin | Carboryl(Carbamate) | 2.4D | Aldrin | Malathian | Methyl Parathian | Anilophos | Chloropyriphos | Cyanide | Total 54
2021-01-01 | 22.01.2021 | 1788 dt. 29.01.2021 | SAR, Free Amm., Boron, F. Coli, T. Coli |  |  |  | 6.7 | 48 | 192 | 185 | 5 | 9.6 | 4.8 |  |  | 1310 | ND | ND | ND | 1.2 |  |  |  | ND |  |  |  | 16.8 | [14 empty] | ND
2021-02-01 | 24.02.2021 | 2022 dt. 04.03.2021 | SAR, Free Amm., F. Coli, T. Coli |  |  | ND | 6.9 | 45 | 208 | 211 | 6 |  | 4.9 |  |  | 1410 | 0.4 | ND | ND | 1 |  |  |  | ND |  |  |  | 19.1 | [5 empty] | ND | [8 empty] | ND |  | ND
2021-03-01 | 12.03.2021 | 2115 dt. 22.03.2021 | SAR, Free Amm. |  |  | ND | 6.7 | 42 | 196 | 186 | 5 | 22.1 | 4.7 | 86000 | 210000 | 1370 | ND | ND | ND | 0.9 |  |  | 180 | ND |  |  |  | 17.8 | 760 |  |  |  |  | ND |  |  |  |  | 21000 |  |  |  | ND |  | ND
2021-04-01 | 14.04.2021 | 55 dt. 23.04.2021, | SAR, Free Amm. |  |  | ND | 6.9 | 39 | 180 | 198 | 3 | 27.6 | 4.6 | 68000 | 190000 | 1340 | ND | ND | ND | 0.7 |  |  | 190 | ND |  |  |  | 24 | 745 | [9 empty] | 9000 |  |  |  | ND |  | ND
2021-05-01 | 12.05.2021 | 109 dt. 19.05.2021 | SAR, Free Amm. |  |  | ND | 7.1 | 36 | 152 | 188 | 2 | 21.2 | 5 | 27000 | 140000 | 810 | ND | ND | ND | 0.5 |  |  | 130 | ND |  |  |  | 25.2 | 435 | [9 empty] | 4500 |  |  |  | ND |  | ND
2021-06-01 | 01.06.2021 | 144 dt. 09.06.2021 | SAR, Free Amm. |  |  | ND | 6.9 | 40 | 168 | 176 | 2 | 19.7 | 4.9 | 24000 | 120000 | 1240 | ND | ND | ND | 0.4 |  |  | 145 | ND |  |  |  | 20.4 | 715 | [9 empty] | 3700 |  |  |  | ND |  | ND
2021-07-01 | 28.07.2021 | 557 dt. 03.08.2021 | SAR, Free Amm. |  |  | ND | 7 | 32 | 128 | 606 | ND | 12.2 | 5 | 15000 | 64000 | 1010 | ND | ND | ND | 0.2 |  |  | 115 | ND |  |  |  | 11.6 | [10 empty] | 2100 |  |  |  | ND |  | ND
2021-08-01 | 11.08.2021 | 653 dt. 19.08.2021 | SAR, Free Amm. |  |  | ND | 7.1 | 26 | 120 | 136 | ND | 11.2 | 5.9 | 18000 | 670000 | 1070 | ND | ND | ND | ND |  |  | 120 | ND |  |  |  | 11.6 | 662 | [9 empty] | 2500 |  |  |  | ND |  | ND
2021-09-01 | 08.09.2021 | 778 dt. 14.09.2021 | SAR, Free Amm. |  |  | ND | 7 | 24 | 116 | 145 | ND | 13.8 | 6.1 | 21000 | 76000 | 1140 | ND | ND | ND | ND |  |  | 125 | ND |  |  |  | 10.6 | 712 | [9 empty] | 2800 |  |  |  | ND |  | ND
2021-10-01 | 15.10.2021 | 1017 dt. 25.10.2021 | SAR, Free Amm. |  |  | ND | 7.2 | 29 | 148 | 159 | ND | 14.2 | 5.8 | 12000 | 42100 | 1290 | ND | ND | ND | ND |  |  | 135 | ND |  |  |  | 17.2 | 732 | [9 empty] | 2500 |  |  |  | ND |  | ND
2021-11-01 | 17.11.2021 | 1132 dt. 26.11.2021 | SAR, Free Amm. |  |  | ND | 7 | 29 | 124 | 146 | ND | 15.6 | 6 | 9800 | 39400 | 1240 | ND | ND | ND | ND |  |  | 140 | ND |  |  |  | 15.8 | 706 | [9 empty] | 2100 |  |  |  | ND |  | ND
2022-01-01 | 19.01.2022 | 1313 dt. 27.01.2022 | SAR, Free Amm. |  |  | ND | 7.2 | 21 | 100 | 148 | ND | 15.2 | 6.3 | 7600 | 32000 | 1250 | ND | ND | ND | ND |  |  | 140 | ND |  |  |  | 28.6 | 684 | [9 empty] | 2100 |  |  |  | ND |  | ND
2022-02-01 | 21.02.2022 | 1357 dt. 03.03.2022 | SAR, Free Amm. |  |  | ND | 7.1 | 27 | 140 | 126 | ND | 19.2 | 6.2 | 7400 | 29000 | 1280 | ND | ND | ND | ND |  |  | 145 | ND |  |  |  | 35.1 | 696 | [9 empty] | 3100 |  |  |  | ND |  | ND
2022-03-01 | 11.03.2022 | 1387 dt. 25.03.2022 | SAR, Free Amm. |  |  | ND | 7.2 | 28 | 132 | 126 | ND | 29.4 | 6 | 7200 | 33000 | 1310 | ND | ND | ND | ND |  |  | 155 | ND |  |  |  | 45.1 | 706 | [9 empty] | 3400 |  |  |  | ND |  | ND
2022-04-01 | 11.04.2022 | 13 dt. 22.04.2022 | SAR, Free Amm. |  |  | ND | 7.2 | 25 | 124 | 148 | ND | 27.4 | 6.2 | 8400 | 35000 | 1350 | ND | ND | ND | ND |  |  | 165 | ND |  |  |  | 47.3 | 722 | [9 empty] | 3900 |  |  |  | ND |  | ND
2022-06-01 | 13.05.2022 | 54 dt. 24.05.2022 | SAR, Free Amm. |  |  | ND | 7.2 | 28 | 132 | 128 | ND | 29.1 | 6.3 | 6800 | 31000 | 1370 | ND | ND | ND | ND |  |  | 145 | ND |  |  |  | 49.1 | 748 | [9 empty] | 2900 | [5 empty] | ND
2022-07-01 | 16.07.2022 | 90 dt. 25.07.2022 | SAR, Free Amm. |  |  | ND | 7 | 24 | 116 | 112 | ND | 16.4 | 6.4 | 6100 | 24000 | 1410 | ND | ND | ND | ND |  |  | 125 | ND |  |  |  | 38.2 | 796 | [9 empty] | 1700 |  |  |  | ND |  | ND
2022-08-01 | 03.08.2022 | 139 dt. 12.08.2022 | SAR, Free Amm. |  |  | ND | 7.2 | 29 | 140 | 148 | ND | 14.6 | 5.8 | 5800 | 21000 | 1560 | ND | ND | ND | ND |  |  | 130 | ND |  |  |  | 41.8 | 858 | [9 empty] | 1200 |  |  |  | ND |  | ND
2022-09-01 | 21.09.2022 | 171 dt. 04.10.2022 | SAR, Free Amm. |  |  | ND | 7.1 | 24 | 116 | 124 | ND | 11.2 | 6.1 | 5400 | 18000 | 1380 | ND | ND | ND | ND |  |  | 110 | ND |  |  |  | 36.2 | 766 | [9 empty] | 900 |  |  |  | ND |  | ND
2022-10-01 | 10.10.2022 | 181 dt. 18.10.2022 | SAR, Free Amm. |  |  | ND | 8 | 18 | 108 | 109 | ND | 9.6 | 6.3 | 4800 | 16000 | 1275 | ND | ND | ND | ND |  |  | 105 | ND |  |  |  | 31.2 | 698 | [9 empty] | 860 |  |  |  | ND |  | ND
2022-11-01 | 15.11.2022 | 198 dt. 24.11.2022 | SAR, Free Amm. |  |  | ND | 7.8 | 22 | 132 | 146 | ND | 13.8 | 6 | 5200 | 21000 | 1340 | ND | ND | ND | ND |  |  | 120 | ND |  |  |  |  | 716 | [9 empty] | 980 |  |  |  | ND |  | ND
2023-01-01 | 09.01.2023 | 264 dt. 23.01.2023 | SAR, Free Amm. |  |  | ND | 8.1 | 31 | 168 | 112 | ND |  | 5.1 | 5500 | 27000 | 1840 | ND | ND | ND | ND |  |  | 190 | ND |  |  |  |  | 868 | [9 empty] | 1100 |  |  |  | ND |  | ND
2023-02-01 | 08.02.2023 | 292 dt. 17.02.2023 | SAR, Free Amm. |  |  | ND | 7.9 | 37 | 172 | 164 | 2 |  | 5.1 | 5800 | 32000 | 1750 | ND | ND | ND | ND |  |  | 160 | ND |  |  |  |  | 842 | [9 empty] | 1300 |  |  |  | ND |  | ND
2023-03-01 | 03.03.2023 | 307 dt. 13.03.2023 | SAR, Free Amm. |  |  | ND | 7.2 | 42 | 188 | 120 | 3 |  | 4.6 | 7600 | 42000 | 1940 | ND | ND | ND | 120 |  |  |  | ND |  |  |  |  | 912 | [9 empty] | 1700 |  |  |  | ND |  | ND
2023-04-01 | 09.04.2023 | 12 dt. 24.04.2023 | SAR, Free Amm. |  |  | ND | 7.1 | 45 | 216 | 168 | 2 |  | 4 | 7700 | 48000 | 1750 | ND | ND | ND | ND |  |  | 145 | ND |  |  |  |  | 804 | [9 empty] | 1900 |  |  |  | ND |  | ND
2023-06-01 | 06.06.2023 | 87 dt. 16.06.2023 | SAR, Free Amm. |  |  | ND | 7.4 | 42 | 200 | 186 | 2 |  | 4.2 | 9800 | 72000 | 1450 | ND | ND | ND | 1.2 |  |  | 165 | ND |  |  |  |  | 712 | [9 empty] | 1900 |  |  |  | ND |  | ND
2023-07-01 | 22.07.2023 | 165 dt. 02.08.2023 | SAR, Free Amm. |  |  | ND | 7.9 | 33 | 168 | 144 | 5 |  | 6.6 | 5900 | 36000 | 1650 | ND | ND | ND | ND |  |  | 130 | ND |  |  |  | 27.2 | 786 | [9 empty] | 480 |  |  |  | ND |  | ND
2023-08-01 | 14.08.2023 | 196 dt. 21.08.2023 | SAR, Free Amm. |  |  | ND | 7.7 | 37 | 172 | 182 | 6 |  | 6.1 | 7800 | 48000 | 1710 | ND | ND | ND | ND |  |  | 145 | ND |  |  |  | 43.4 | 812 | [9 empty] | 540 |  |  |  | ND |  | ND
2023-11-01 | 03.11.2023 | 333 dt. 16.11.2023 | SAR, Free Amm. |  |  | ND | 7.4 | 55 | 272 | 140 | 8 |  | 3.4 | 18000 | 140000 | 1750 | ND | ND | ND | 2.6 |  |  | 265 | ND |  |  |  | 76.4 | 840 | [9 empty] | 940 |  |  |  | ND |  | ND
2023-12-01 | 07.12.2023 | 458 dt. 18.12.2023 | SAR, Free Amm. |  |  | ND | 7.3 | 51 | 248 | 152 | 7 |  | 3.8 | 15000 | 92000 | 1810 | ND | ND | ND | 1.9 |  |  | 245 | ND |  |  |  | 69 | 942 | [9 empty] | 710 |  |  |  | ND |  | ND
2024-01-01 | 08.01.2024 | 519 dt. 18.01.2024 | SAR, Free Amm. |  |  | ND | 7.4 | 46 | 216 | 182 | 5 |  | 4.2 | 9000 | 72000 | 1740 | ND | ND | ND | 1.4 |  |  | 190 | ND |  |  |  | 76.8 | 836 |  |  |  |  | ND |  |  |  |  | 540 |  |  |  | ND |  | ND
2024-02-01 | 02.02.2024 | 529 dt. 12.02.2024 | SAR, Free Amm. |  |  | ND | 7.3 | 52 | 256 | 148 | 6 |  | 3.8 | 13000 | 82000 | 1860 | ND | ND | ND | 1.1 |  |  | 240 | ND |  |  |  | 65.2 | 912 | [9 empty] | 610 |  |  |  | ND
2024-03-01 | 23.03.2024 | 546 dt. 01.04.2024 | SAR, Free Amm. |  |  | ND | 7 | 59 | 288 | 216 | 7 |  | 3 | 21000 | 120000 | 1920 |  |  |  | ND |  |  | 310 | ND |  |  |  | 73.6 | 946 | [9 empty] | 740
2024-05-01 | 02.05.2024 | 10 dt. 10.05.2024 | SAR, Free Amm. |  |  | ND | 7.7 | 55 | 252 | 246 | 6 |  | 4.3 | 14000 | 110000 | 1960 | ND |  | ND | 1.1 |  |  | 180 | ND |  |  |  | 81.6 | 910 | [9 empty] | 2500 |  |  |  | ND |  | ND
2024-06-01 | 04.06.2024 | 26 dt. 13.06.2024 | SAR, Free Amm. |  |  | ND | 7.4 | 58 | 268 | 212 | 5 |  | 4.1 | 12000 | 110000 | 2140 | ND |  | ND | 1.3 |  |  | 195 | ND |  |  |  | 92.8 | 1024 | [9 empty] | 2400 |  |  |  | ND |  | ND
2 | Badshahpur Drain, (Outside 50 MLD STP HUDA) Vill. Behrampur, Gurgaon (GRS-RDQ-002)
| Date of sample collection | A/R No. & Date | Class of Water (Parameter not analyzed ) | SAR | Free Amonnia | B (Boron | pH | BOD mg/l | COD mg/l | TSS mg/l | O & G mg/l | Ammonical Nitrogen (as N) mg/l | DO mg/l | Faecal Coliform | Total Coliform | Conductivity | Iron | Zinc | Nickel | Phosphate | Sulphide | Sulphates | Chlorides (as Cl) mg/l | Total Chromium | Hexa Chromium | Nitrate- mg/l | Turbidity | TKN | TDS | TFS | Hardness | Ca (Calcium) | Mg | F (Fluride) | Total Alkalinity | P-Alkalinity | Na (Sodium) | K (Potassium) | Fecal Streptococci | Ar | Cu (copper) | Hg (Mercury) | Cr (Chromium) | Cd (cadmium | Pb (lead) | Alpha BHC | Beta BHC | Gama BHC(lindane) | OP DDT | PP DDT | Alpha Endosulphan | Beta Endosulphan | Dieldrin | Carboryl(Carbamate) | 2.4D | Aldrin | Malathian | Methyl Parathian | Anilophos | Chloropyriphos | Cyanide
2021-01-01 | 22.01.2021 | 1788 dt. 29.01.2021 | SAR, Free Amm., F. Coli, T. Coli |  |  | ND | 6.8 | 32 | 140 | 111 | 4 | 7 | 5.6 |  |  | 1490 | ND | ND | ND | 1.9 |  |  |  | ND |  |  |  | 11.4 | [14 empty] | ND
2021-02-01 | 24.02.2021 | 2022 dt. 04.03.2021 | SAR, Free Amm., F. Coli, T. Coli |  |  | ND | 7 | 38 | 168 | 156 | 5 |  | 5.6 |  |  | 1390 | ND | ND | ND | 0.9 |  |  |  | ND |  |  |  | 9.7 | [5 empty] | ND | [8 empty] | ND |  | ND
2021-03-01 | 12.03.2021 | 2115 dt. 22.03.2021 | SAR, Free Amm. |  |  | ND | 7.8 | 40 | 180 | 149 | 5 | 19.6 | 5.2 | 72000 | 190000 | 1410 | ND | ND | ND | 0.7 |  |  | 195 | ND |  |  |  | 13.1 | 805 |  |  |  |  | ND |  |  |  |  | 17000 |  |  |  | ND |  | ND
2021-04-01 | 14.04.2021 | 55 dt. 23.04.2021 | SAR, Free Amm. |  |  | ND | 7.7 | 40 | 184 | 162 | 5 | 24.2 | 4.9 | 67000 | 220000 | 1450 | ND | ND | ND | 0.5 |  |  | 180 | ND |  |  |  | 17.2 | 825 | [9 empty] | 9000 |  |  |  | ND |  | ND
2021-05-01 | 12.05.2021 | 109 dt. 19.05.2021 | SAR, Free Amm. |  |  | ND | 7.2 | 38 | 188 | 172 | ND | 19.4 | 4.8 | 21000 | 120000 | 1510 | ND | ND | ND | 0.4 |  |  | 175 | ND |  |  |  | 18.6 | 895 | [9 empty] | 3600 |  |  |  | ND |  | ND
2021-06-01 | 01.06.2021 | 144 dt. 09.06.2021 | SAR, Free Amm. |  |  | ND | 7.5 | 37 | 196 |  | ND | 24.2 | 0.6 | 19000 | 140000 | 1670 | ND | ND | ND | 0.6 |  |  | 160 | ND |  |  |  | 24.8 | 895 | [9 empty] | 3900 |  |  |  | ND |  | ND
2021-07-01 | 28.07.2021 | 557 dt. 03.08.2021 | SAR, Free Amm. |  |  | ND | 7.1 | 29 | 112 | 101 | ND | 10.8 | 5.6 | 72000 | 72000 | 1370 | ND | ND | ND | 0.5 |  |  | 710 | ND |  |  |  | 9.4 | 710 | [9 empty] | 2500 |  |  |  | ND |  | ND
2021-08-01 | 11.08.2021 | 653 dt. 19.08.2021, | SAR, Free Amm. |  |  | ND | 7 | 25 | 108 | 119 | ND | 9.8 | 6 | 23000 | 740000 | 1410 | ND | ND | ND | 0.2 |  |  | 130 | ND |  |  |  | 10.4 | 748 | [9 empty] | 2100 |  |  |  | ND |  | ND
2021-09-01 | 08.09.2021 | 778 dt. 14.09.2021 | SAR, Free Amm. |  |  | ND | 7.2 | 26 | 124 | 107 | ND | 15.2 | 5.9 | 19000 | 68000 | 1270 | ND | ND | ND | ND |  |  | 135 | ND |  |  |  | 11.8 | 766 | [9 empty] | 2500 |  |  |  | ND |  | ND
2021-10-01 | 15.10.2021 | 1017 dt. 25.10.2021 | SAR, Free Amm. |  |  | ND | 7 | 25 | 120 | 128 | ND | 11.8 | 5.9 | 9000 | 39800 | 1190 | ND | ND | ND | ND |  |  | 120 | ND |  |  |  | 16.8 | 708 | [9 empty] | 2700 |  |  |  | ND |  | ND
2021-11-01 | 17.11.2021 | 1132 dt. 26.11.2021 | SAR, Free Amm. |  |  | ND | 7.1 | 32 | 144 | 159 | ND | 12.8 | 5.8 | 10200 | 42700 | 1170 | ND | ND | ND | ND |  |  | 135 | ND |  |  |  | 14.2 | 672 | [9 empty] | 2400 |  |  |  | ND |  | ND
2022-01-01 | 19.01.2022 | 1313 dt. 27.01.2022 | SAR, Free Amm. |  |  | ND | 7.1 | 31 | 144 | 132 | ND | 18.6 | 5.9 | 8800 | 37000 | 1310 | ND | ND | ND | ND |  |  | 125 | ND |  |  |  | 27.4 | 728 | [9 empty] | 2700 |  |  |  | ND |  | ND
Mar-22 | 21.02.2022 | 1357 dt. 03.03.2022 | SAR, Free Amm. |  |  | ND | 7 | 33 | 164 | 148 | ND | 16.8 | 5.9 | 8400 | 35000 | 1350 | ND | ND | ND | ND |  |  | 130 | ND |  |  |  | 36.6 | 732 | [9 empty] | 2900 |  |  |  | ND |  | ND
2022-04-01 | 11.04.2022 | 13 dt. 22.04.2022 | SAR, Free Amm. |  |  | ND | 7 | 37 | 180 | 756 | ND | 35.1 | 5.6 | 11000 | 43000 | 1390 | ND | ND | ND | ND |  |  | 150 | ND |  |  |  | 47.3 | 756 | [9 empty] | 4500 |  |  |  | ND |  | ND
2022-05-01 | 13.05.2022 | 54 dt. 24.05.2022 | SAR, Free Amm. |  |  | ND | 7.1 | 34 | 156 | 152 | ND | 35.8 | 5.4 | 9400 | 38000 | 1340 | ND | ND | ND | ND |  |  | 150 | ND |  |  |  | 68.4 | 722 | [9 empty] | 3800 |  |  |  | ND |  | ND
2022-06-01 | 01.06.2022 | 60 dt. 10.06.2022 | SAR, Free Amm. |  |  | ND | 7.2 | 35 | 164 | 132 | ND | 27.4 | 5.1 | 7600 | 37000 | 1360 | ND | ND | ND | ND |  |  | 145 | ND |  |  |  | 58.6 | 748 | [9 empty] | 3700 |  |  |  | ND |  | ND
2022-08-01 | 16.07.2022 | 90 dt. 25.07.2022 | SAR, Free Amm. |  |  | ND | 7 | 30 | 136 | 134 | ND | 18.8 | 6 | 6400 | 27000 | 1310 | ND | ND | ND | ND |  |  | 110 | ND |  |  |  | 44.6 | 734 | [9 empty] | 2100 |  |  |  | ND |  | ND
2022-09-01 | 21.09.2022 | 171 dt. 04.10.2022 | SAR, Free Amm. |  |  | ND | 7 | 27 | 132 | 105 | ND | 14.6 | 6 | 5800 | 21000 | 1270 | ND | ND | ND | ND |  |  | 95 | ND |  |  |  | 34.6 | 680 | [9 empty] | 1100 |  |  |  | ND |  | ND
2022-10-01 | 10.10.2022 | 181 dt. 18.10.2022 | SAR, Free Amm. |  |  | ND | 7.9 | 21 | 120 | 121 | ND | 11.2 | 5.9 | 5500 | 19000 | 1310 | ND | ND | ND | ND |  |  | 90 | ND |  |  |  | 27.6 | 705 | [9 empty] | 1200 |  |  |  | ND |  | ND
2022-11-01 | 15.11.2022 | 198 dt. 24.11.2022 | SAR, Free Amm. |  |  | ND | 8.1 | 25 | 144 | 108 | ND | 15.2 | 5.8 | 5500 | 24000 | 1290 | ND | ND | ND | ND |  |  | 105 | ND |  |  |  |  | 686 | [9 empty] | 1100 |  |  |  | ND |  | ND
2023-01-01 | 09.01.2023 | 264 dt. 23.01.2023 | SAR, Free Amm. |  |  | ND | 7.7 | 35 | 192 | 136 | ND |  | 4.9 | 7100 | 35000 | 1630 | ND | ND | ND | ND |  |  | 160 | ND |  |  |  |  | 772 | [9 empty] | 1600 |  |  |  | ND |  | ND
2023-02-01 | 08.02.2023 | 292 dt. 17.02.2023 | SAR, Free Amm. |  |  | ND | 7.6 | 30 | 144 | 122 | 2 |  | 5.5 | 6100 | 35000 | 1680 | ND | ND | ND | ND |  |  | 140 | ND |  |  |  |  | 775 | [9 empty] | 1500 |  |  |  | ND |  | ND
2023-03-01 | 03.03.2023 | 307 dt. 13.03.2023 | SAR, Free Amm. |  |  | ND | 7.9 | 35 | 164 | 168 | 3 |  | 4.9 | 5800 | 37000 | 1750 | ND | ND | ND | ND |  |  | 155 | ND |  |  |  |  | 786 | [9 empty] | 1400 |  |  |  | ND |  | ND
2023-04-01 | 09.04.2023 | 12 dt. 24.04.2023 | SAR, Free Amm. |  |  | ND | 8.2 | 38 | 216 | 168 | 4 |  | 5.1 | 5400 | 39000 | 1840 | ND | ND | ND | ND |  |  | 160 | ND |  |  |  |  | 804 | [9 empty] | 1500 |  |  |  | ND |  | ND
2023-05-01 | 01.05.2023 | 28 dt. 12.05.2023 | SAR, Free Amm. |  |  | ND | 8.1 | 31 | 164 | 112 | 5 |  | 4.6 | 7200 | 44000 | 1790 | ND | ND | ND | ND |  |  | 130 | ND |  |  |  |  | 848 | [9 empty] | 2400 |  |  |  | ND |  | ND
2023-06-01 | 06.06.2023 | 87 dt. 16.06.2023 | SAR, Free Amm. |  |  | ND | 7.5 | 35 | 172 | 152 | 4 |  | 4.5 | 8200 | 65000 | 1510 | ND | ND | ND | 0.7 |  |  | 150 | ND |  |  |  |  | 748 | [9 empty] | 1100 |  |  |  | ND |  | ND
2023-07-01 | 22.07.2023 | 165 dt. 02.08.2023 | SAR, Free Amm. |  |  | ND | 7.1 | 39 | 192 | 186 | 5 |  | 6.1 | 6500 | 41000 | 1590 | ND | ND | ND | 0.5 |  |  | 145 | ND |  |  |  | 19.4 | 760 | [9 empty] | 510 |  |  |  | ND |  | ND
2023-08-01 | 14.08.2023 | 196 dt. 21.08.2023 | SAR, Free Amm. |  |  | ND | 7.3 | 43 | 212 | 140 | ND |  | 5.8 | 8400 | 57000 | 1640 | ND | ND | ND | 1 |  |  | 130 | ND |  |  |  | 51.2 | 782 | [9 empty] | 610 |  |  |  | ND |  | ND
2023-10-01 | 04.10.2023 | 289 dt. 11.10.2023 | SAR, Free Amm. |  |  | ND | 7.4 | 38 | 176 | 162 | 6 |  | 5.9 | 8400 | 76000 | 1630 | ND | ND | ND | 1.5 |  |  | 150 | ND |  |  |  | 35.2 | 812 | [9 empty] | 510 |  |  |  | ND |  | ND
2023-11-01 | 03.11.2023 | 333 dt. 16.11.2023 | SAR, Free Amm. |  |  | ND | 7.1 | 43 | 200 | 186 | 5 |  | 4.5 | 8400 | 92000 | 1590 | ND | ND | ND | 1.6 |  |  | 180 | ND |  |  |  | 56.8 | 724 | [9 empty] | 770 |  |  |  | ND |  | ND
2023-12-01 | 07.12.2023 | 458 dt. 18.12.2023 | SAR, Free Amm. |  |  | ND | 7.5 | 49 | 232 | 138 | 4 |  | 4.4 | 11000 | 86000 | 1580 | ND | ND | ND | 1.1 |  |  | 170 | ND |  |  |  | 57.4 | 730 | [9 empty] | 670 |  |  |  | ND |  | ND
2024-01-01 | 08.01.2024 | 519 dt. 18.01.2024 | SAR, Free Amm. |  |  | ND | 7.2 | 54 | 252 | 166 | 6 |  | 3.8 | 16000 | 94000 | 1460 | ND | ND | ND | 1.8 |  |  | 210 | ND |  |  |  | 81.4 | 770 | [9 empty] | 790 |  |  |  | ND |  | ND
2024-02-01 | 02.02.2024 | 529 dt. 12.02.2024 | SAR, Free Amm. |  |  | ND | 8.1 | 57 | 272 | 224 | 4 |  | 3.2 | 19000 | 110000 | 2210 | ND | ND | ND | 1.4 |  |  | 272 | ND |  |  |  | 88.6 | 1150 | [9 empty] | 840 |  |  |  | ND
2024-03-01 | 23.04.2024 | 546 dt. 01.04.2024 | SAR, Free Amm. |  |  | ND | 7.6 | 54 | 242 | 284 | 6 |  | 4.2 | 15000 | 96000 | 2050 | ND | ND | ND | 0.9 |  |  | 290 | ND |  |  |  | 56.4 | 980 | [9 empty] | 620 |  |  |  | ND |  | ND
2024-05-01 | 02.05.2024 | 10 dt. 10.05.2024 | SAR, Free Amm. |  |  | ND | 7.4 | 43 | 196 | 158 | 4 |  | 4.9 | 9800 | 76000 | 1880 | ND | ND | ND | 0.9 |  |  | 210 | ND |  |  |  | 96.4 | 885 | [9 empty] | 1800 |  |  |  | ND |  | ND
2024-06-01 | 04.06.2024 | 26 dt. 13.06.2024 | SAR, Free Amm. |  |  | ND | 7.8 | 49 | 208 | 194 | 7 |  | 5.2 | 9800 | 88000 | 2510 | ND |  | ND | 1.1 |  |  | 240 | ND |  |  |  | 84.4 | 1260 | [9 empty] | 1500 |  |  |  | ND |  | ND
3 | Badshahpur Drain, Near Socomec Company, Sector-37, Gurgaon (GRS-RDQ-003)
| Date of sample collection | A/R No. & Date | Class of Water (Parameter not analyzed ) | SAR | Free Amonnia | B (Boron | pH | BOD mg/l | COD mg/l | TSS mg/l | O & G mg/l | Ammonical Nitrogen (as N) mg/l | DO mg/l | Faecal Coliform | Total Coliform | Conductivity | Iron | Zinc | Nickel | Phosphate | Sulphide | Sulphates | Chlorides (as Cl) mg/l | Total Chromium | Hexa Chromium | Nitrate- mg/l | Turbidity | TKN | TDS | TFS | Hardness | Ca (Calcium) | Mg | F (Fluride) | Total Alkalinity | P-Alkalinity | Na (Sodium) | K (Potassium) | Fecal Streptococci | Ar | Cu (copper) | Hg (Mercury) | Cr (Chromium) | Cd (cadmium | Pb (lead) | Alpha BHC | Beta BHC | Gama BHC(lindane) | OP DDT | PP DDT | Alpha Endosulphan | Beta Endosulphan | Dieldrin | Carboryl(Carbamate) | 2.4D | Aldrin | Malathian | Methyl Parathian | Anilophos | Chloropyriphos | Cyanide
2023-01-01 | 02.01.2021 | 1788 dt. 29.01.2021 | SAR, Free Amm., F. Coli, T. Coli |  |  | ND | 6.8 | 55 | 296 | 202 | 6 | 21.1 | 4.4 |  |  | 1940 | ND | ND | ND | 2.1 |  |  |  | ND |  |  |  | 32 | [14 empty] | ND
2021-02-01 | 24.02.2021 | 2022 dt. 04.03.2021 | SAR, Free Amm., F. Coli, T. Coli |  |  | ND | 7 | 58 | 296 | 196 | 4.5 |  | 4 |  |  | 1710 | ND | ND | ND | 1.9 |  |  |  | ND |  |  |  | 29.7 | [5 empty] | ND | [8 empty] | ND |  | ND
2021-03-01 | 12.03.2021 | 2115 dt. 22.03.2021 | SAR, Free Amm. |  |  | ND | 7.1 | 60 | 312 | 204 | 6 | 28.1 | 3.9 | 64000 | 270000 | 1760 | ND | ND | ND | 1.3 |  |  | 240 | ND |  |  |  | 24.4 | 970 |  |  |  |  | ND |  |  |  |  | 25000 |  |  |  | ND |  | ND
2021-04-01 | 14.04.2021 | 55 dt. 23.04.2021 | SAR, Free Amm. |  |  | ND | 7.4 | 48 | 212 | 216 | 5 | 31.1 | 4 | 92000 | 270000 | 1720 | ND | ND | ND | 0.7 |  |  | 230 | ND |  |  |  | 27.8 | 940 | [9 empty] | 18000 |  |  |  | ND |  | ND
2021-05-01 | 12.05.2021 | 109 dt. 19.05.2021 | SAR, Free Amm. |  |  | ND | 7.8 | 43 | 192 | 198 | 3 | 17 | 4.6 | 24000 | 150000 | 1760 | 0.2 | ND | ND | 0.5 |  |  | 245 | ND |  |  |  | 26.1 | 1035 | [9 empty] | 3000 |  |  |  | ND |  | ND
2021-06-01 | 01.06.2021 | 144 dt. 09.06.2021 | SAR, Free Amm. |  |  | ND | 8 | 46 | 212 | 207 | 2 | 22.6 | 4.6 | 22000 | 160000 | 1590 | ND | ND | ND | 0.3 |  |  | 230 | ND |  |  |  | 29.1 | 870 | [9 empty] | 3400 |  |  |  | ND |  | ND
2021-07-01 | 28.07.2021 | 557 dt. 03.08.2021 | SAR, Free Amm. |  |  | ND | 7.8 | 35 | 148 | 151 | ND | 13.4 | 5.8 | 19000 | 84000 | 1440 | ND | ND | ND | 0.4 |  |  | 160 | ND |  | 1.6 | 8.4 | 13.8 | 802 | [9 empty] | 32000
2021-08-01 | 11.08.2021 | 653 dt. 19.08.2021 | SAR, Free Amm. |  |  | ND | 7.4 | 32 | 140 | 168 | ND | 12.4 | 5.6 | 21000 | 69000 | 1390 | ND | ND | ND | 0.4 |  |  | 145 | ND |  |  |  | 12.2 | 786 | [9 empty] | 2700 |  |  |  | ND |  | ND
2021-09-01 | 08.09.2021 | 778 dt. 14.09.2021 | SAR, Free Amm. |  |  | ND | 7 | 30 | 136 | 132 | ND | 14.6 | 5.8 | 18000 | 72000 | 1310 | ND | ND | ND | 0.5 |  |  | 145 | ND |  |  |  | 12.2 | 810 | [9 empty] | 2700 |  |  |  | ND |  | ND
Ot-21 | 15.10.2021 | 1017 dt. 25.10.2021 | SAR, Free Amm. |  |  | ND | 7.3 | 33 | 164 | 98 | ND | 12.6 | 5.5 | 13200 | 45600 | 1410 | ND | ND | ND | ND |  |  | 140 | ND |  |  |  | 15.4 | 828 | [9 empty] | 3300 |  |  |  | ND |  | ND
2021-11-01 | 17.11.2021 | 1132 dt. 26.11.2021 | SAR, Free Amm. |  |  | ND | 7 | 27 | 136 | 112 | ND | 14.2 | 6 | 10800 | 40200 | 1310 | ND | ND | ND | ND |  |  | 125 | ND |  |  |  | 13.4 | 776 | [9 empty] | ND |  |  |  | ND |  | ND
2022-01-01 | 19.01.2022 | 1313 dt. 27.01.2022 | SAR, Free Amm. |  |  | ND | 7 | 25 | 124 | 154 | ND | 16.6 | 6.1 | 7400 | 35000 | 1270 | ND | ND | ND | ND |  |  | 140 | ND |  |  |  | 29.2 | 696 | [9 empty] | 2200 |  |  |  | ND |  | ND
March-22 | 21.02.2022 | 1357 dt. 03.03.2022 | SAR, Free Amm. |  |  | ND | 7.2 | 29 | 152 | 167 | ND | 14.6 | 6 | 7200 | 33000 | 1290 | ND | ND | ND | ND |  |  | 140 | ND |  |  |  | 28.4 | 705 | [9 empty] | ND |  |  |  | ND |  | ND
2022-04-01 | 11.04.2022 | 13 dt. 22.04.2022 | SAR, Free Amm. |  |  | ND | 7.1 | 29 | 148 | 178 | ND | 29.1 | 6.1 | 7600 | 39000 | 1290 | ND | ND | ND | ND |  |  | 135 | ND |  |  |  | 49.6 | 698 | [9 empty] | 3100 |  |  |  | ND |  | ND
2022-05-01 | 13.05.2022 | 54 dt. 24.05.2022 | SAR, Free Amm. |  |  | ND | 7.3 | 31 | 148 | 134 | ND | 32.4 | 6.2 | 7200 | 35000 | 1270 | ND | ND | ND | ND |  |  | 130 | ND |  |  |  | 55.1 | 668 | [9 empty] | 3200 |  |  |  | ND |  | ND
2022-06-01 | 01.06.2022 | 60 dt. 10.06.2022 | SAR, Free Amm. |  |  | ND | 7.1 | 29 | 136 | 159 | ND | 24.2 | 6 | 7400 | 36000 | 1260 | ND | ND | ND | ND |  |  | 130 | ND |  |  |  | 51.2 | 642 | [9 empty] | 3400 |  |  |  | ND |  | ND
2022-08-01 | 16.07.2022 | 90 dt. 25.07.2022 | SAR, Free Amm. |  |  | ND | 7.3 | 27 | 124 | 108 | ND | 15.4 | 6.2 | 6100 | 25000 | 1290 | ND | ND | ND | ND |  |  | 115 | ND |  |  |  | 36.4 | 666 | [9 empty] | 1600 |  |  |  | ND |  | ND
2022-10-01 | 21.09.2022 | 171 dt. 04.10.2022 | SAR, Free Amm. |  |  | ND | 7.2 | 25 | 124 | 136 | ND | 13.8 | 5.9 | 5500 | 19000 | 1440 | ND | ND | ND | ND |  |  | 105 | ND |  |  |  | 37.4 | 786 | [9 empty] | 980 |  |  |  | ND |  | ND
2022-11-01 | 15.11.2022 | 198 dt. 24.11.2022 | SAR, Free Amm., Boron |  |  |  | 7.9 | 20 | 124 | 162 | ND | 16.8 | 6.2 | 5100 | 19000 | 1410 | ND | ND | ND | ND |  |  | 115 | ND |  |  |  |  | 770 | [9 empty] | 900 |  |  |  | ND |  | ND
2023-01-01 | 09.01.2023 | 264 dt. 23.01.2023 | SAR, Free Amm. |  |  | ND | 8.6 | 26 | 144 | 148 | ND |  | 5.8 | 5800 | 29000 | 1590 | ND | ND | ND | ND |  |  | 140 | ND |  |  |  |  | 716 | [9 empty] | 1200 |  |  |  | ND |  | ND
2023-02-01 | 09.01.2023 | 264 dt. 23.01.2023 | SAR, Free Amm. |  |  | ND | 8.6 | 26 | 144 | 148 | ND |  | 5.8 | 5800 | 29000 | 1590 | ND | ND | ND | ND |  |  | 140 | ND |  |  |  |  | 716 | [9 empty] | 1200 | [5 empty] | ND
2023-03-01 | 03.03.2023 | 307 dt. 13.03.2023 | SAR, Free Amm. |  |  | ND | 8 | 29 | 148 | 140 | 2 |  | 5.4 | 4900 | 32000 | 1810 | ND | ND | ND | ND |  |  | 135 | ND |  |  |  |  | 840 | [9 empty] | 1200 |  |  |  | ND |  | ND
2023-04-01 | 09.04.2023 | 12 dt. 24.04.2023 | SAR, Free Amm. |  |  | ND | 7.4 | 34 | 156 | 156 | 3 |  | 5.5 | 4700 | 35000 | 1720 | ND | ND | ND | ND |  |  | 140 | ND |  |  |  |  | 786 | [9 empty] | 1300 |  |  |  | ND |  | ND
2023-05-01 | 01.05.2023 | 28 dt. 12.05.2023 | SAR, Free Amm. |  |  | ND | 7 | 37 | 188 | 148 | 4 |  | 4.2 | 6800 | 41000 | 1810 | ND | ND | ND | ND |  |  | 155 | ND |  |  |  |  | 860 | [9 empty] | 2100 |  |  |  | ND |  | ND
2023-06-01 | 06.06.2023 | 87 dt. 16.06.2023 | SAR, Free Amm. |  |  | ND | 7.8 | 31 | 148 | 128 | 2 |  | 4 | 7600 | 57000 | 1380 | ND | ND | ND | 0.9 |  |  | 140 | ND |  |  |  |  | 645 | [9 empty] | ND |  |  |  | ND |  | ND
2023-07-01 | 22.07.2023 | 165 dt. 02.08.2023 | SAR, Free Amm. |  |  | ND | 7.3 | 27 | 140 | 144 | 3 |  | 6.8 | 4800 | 32000 | 1340 | ND | ND | ND | 0.7 |  |  | 125 | ND |  |  |  | 23 | 684 | [9 empty] | 360 |  |  |  | ND |  | ND
2023-08-01 | 14.08.2023 | 196 dt. 21.08.2023 | SAR, Free Amm. |  |  | ND | 7.6 | 35 | 158 | 176 | ND |  | 6 | 7600 | 51000 | 1590 | ND | ND | ND | 0.8 |  |  | 140 | ND |  |  |  | 35.8 | 695 | [9 empty] | 430 |  |  |  | ND |  | ND
2023-10-01 | 04.10.2023 | 289 dt. 11.10.2023 | SAR, Free Amm. |  |  | ND | 7.5 | 44 | 204 | 170 | 8 |  | 5 | 7900 | 82000 | 1880 | ND | ND | ND | 1.1 |  |  | 170 | ND |  |  |  | 48 | 860 | [9 empty] | 540 |  |  |  | ND |  | ND
2023-11-01 | 03.11.2023 | 333 dt. 16.11.2023 | SAR, Free Amm. |  |  | ND | 7.7 | 51 | 264 | 134 | 4 |  | 3.6 | 9100 | 110000 | 1710 | ND | ND | ND | 1.4 |  |  | 240 | ND |  |  |  | 64.2 | 832 | [9 empty] | 820 |  |  |  | ND |  | ND
2023-12-01 | 07.12.2023 | 458 dt. 18.12.2023 | SAR, Free Amm. |  |  | ND | 7.9 | 57 | 276 | 152 | 6 |  | 2.9 | 17000 | 130000 | 1610 | ND | ND | ND | 1.9 |  |  | 230 | ND |  |  |  | 84.2 | 812 | [9 empty] | 940 |  |  |  | ND |  | ND
2024-01-01 | 08.01.2024 | 519 dt. 18.01.2024 | SAR, Free Amm. |  |  | ND | 7.7 | 49 | 236 | 128 | 4 |  | 4 | 12000 | 87000 | 1520 | ND | ND | ND | 1.3 |  |  | 195 | ND |  |  |  | 70.2 | 786 | [9 empty] | 610 |  |  |  | ND |  | ND
2024-03-01 | 23.03.2024 | 546 dt. 01.04.2024 | SAR, Free Amm. |  |  | ND | 7.1 | 50 | 236 | 146 | 3 |  | 5.4 | 12000 | 84000 | 1610 | ND | ND | ND | 1.2 |  |  | 208 | ND |  |  |  | 48.2 | 802 | [9 empty] | 560 |  |  |  | ND |  | ND
2024-05-01 | 02.05.2024 | 10 dt. 10.05.2024 | SAR, Free Amm. |  |  | ND | 7.8 | 48 | 224 | 185 | 6 |  | 4.5 | 11000 | 92000 | 2040 | ND |  | ND | 1.3 |  |  | 270 | ND |  |  |  | 96.4 | 1072 | [9 empty] | 2300 |  |  |  | ND |  | ND
2024-06-01 | 04.06.2024 | 26 dt. 13.06.2024 | SAR, Free Amm. |  |  | ND | 8 | 57 | 264 | 204 | 8 |  | 4.2 | 14000 | 98000 | 2460 | ND |  | ND | 1.1 |  |  | 340 | ND |  |  |  | 86.4 | 1220 | [9 empty] | 1900 |  |  |  | ND |  | ND
4 | Effluent sample of HSIIDC Pakka Nallah, Near DLF Regal Garden, Sector-90 Gurgaon (Previously Manesar Nala/ Drain before meeting Badshahpur Drain) (GRS-RDQ-004)
| Date of sample collection | A/R No. & Date | Class of Water (Parameter not analyzed ) | SAR | Free Amonnia | B (Boron | pH | BOD mg/l | COD mg/l | TSS mg/l | O & G mg/l | Ammonical Nitrogen (as N) mg/l | DO mg/l | Faecal Coliform | Total Coliform | Conductivity | Iron | Zinc | Nickel | Phosphate | Sulphide | Sulphates | Chlorides (as Cl) mg/l | Total Chromium | Hexa Chromium | Nitrate- mg/l | Turbidity | TKN | TDS | TFS | Hardness | Ca (Calcium) | Mg | F (Fluride) | Total Alkalinity | P-Alkalinity | Na (Sodium) | K (Potassium) | Fecal Streptococci | Ar | Cu (copper) | Hg (Mercury) | Cr (Chromium) | Cd (cadmium | Pb (lead) | Alpha BHC | Beta BHC | Gama BHC(lindane) | OP DDT | PP DDT | Alpha Endosulphan | Beta Endosulphan | Dieldrin | Carboryl(Carbamate) | 2.4D | Aldrin | Malathian | Methyl Parathian | Anilophos | Chloropyriphos | Cyanide
2021-01-01 | 22.01.2021 | 1788 dt. 29.01.2021 | SAR, Free Amm., F. Coli, T. Coli |  |  | ND | 6.8 | 38 | 216 | 192 | 4 | 11.2 | 4.9 |  |  | 1810 | ND | ND | ND | 2.2 |  |  |  | ND |  |  |  | 16.2 | [14 empty] | ND
2021-02-01 | 24.02.2021 | 2022 dt. 04.03.2021 | SAR, Free Amm., F. Coli, T. Coli |  |  | ND | 7 | 42 | 216 | 203 | 5 |  | 4.7 |  |  | 1650 | ND | ND | ND | 1.4 |  |  |  | ND |  |  |  | 18.6 | [5 empty] | ND | [8 empty] | ND |  | ND
2021-03-01 | 12.03.2021 | 2115 dt. 22.03.2021 | SAR, Free Amm. |  |  | ND | 7.2 | 48 | 236 | 261 | 4 | 24.4 | 4.6 | 69000 | 240000 | 1680 | ND | ND | ND | 1.1 |  |  | 220 | ND |  |  |  | 27.2 | 890 |  |  |  |  | ND |  |  |  |  | 22000 |  |  |  | ND |  | ND
2021-04-01 | 14.04.2021 | 55 dt. 23.04.2021 | SAR, Free Amm. |  |  | ND | 7.1 | 44 | 188 | 242 | 4 | 29.4 | 4.6 | 72000 | 210000 | 1690 | ND | ND | ND | 0.5 |  |  | 215 | ND |  |  |  | 21.5 | 910 |  |  |  |  | ND |  |  |  |  | 15000 |  |  |  | ND |  | ND
2021-05-01 | 12.05.2021 | 109 dt. 19.05.2021 | SAR, Free Amm. |  |  | ND | 6.8 | 40 | 184 | 225 | 3 | 22 | 5.2 | 18000 | 130000 | 1720 | ND | ND | ND | 0.4 |  |  | 190 | ND |  |  |  | 23.4 | 996 | [9 empty] | 4000 |  |  |  | ND |  | ND
2021-06-01 | 09.06.2021 | 144 dt. 09.06.2021 | SAR, Free Amm. Boron |  |  |  | 7.2 | 38 | 176 | 195 | 2 | 25.1 | 5.4 | 19000 | 110000 | 1650 | ND | ND | ND | 0.4 |  |  | 180 | ND |  | 6.6 | 9 | 21.2 | 910 | [9 empty] | 3100
2021-07-01 | 28.07.2021 | 557 dt. 03.08.2021 | SAR, Free Amm. |  |  | ND | 7 | 30 | 136 | 136 | ND | 12.6 | 5.2 | 25000 | 96000 | 1150 | ND | ND | ND | 0.7 |  |  | 105 | ND |  |  |  | 15.2 | 590 | [9 empty] | 2700 |  |  |  | ND |  | ND
2021-09-01 | 08.09.2021 | 778 dt. 14.09.2021 | SAR, Free Amm. |  |  | ND | 7.1 | 27 | 128 | 164 | ND | 12.6 | 6 | 15000 | 62000 | 1290 | ND | ND | ND | ND |  |  | 120 | ND |  |  |  | 11 | 674 | [9 empty] | 1400 |  |  |  | ND |  | ND
2021-10-01 | 15.10.2021 | 1017 dt. 25.10.2021 | SAR, Free Amm. |  |  | ND | 7 | 24 | 116 | 112 | ND | 9.4 | 6.1 | 8700 | 36400 | 1240 | ND | ND | ND | ND |  |  | 105 | ND |  |  |  | 12.6 | 696 | [9 empty] | 1900 |  |  |  | ND |  | ND
2021-11-01 | 17.11.2021 | 1132 dt. 26.11.2021 | SAR, Free Amm. |  |  | ND | 7.2 | 23 | 108 | 135 | ND | 10.2 | 6.1 | 9200 | 37800 | 1260 | ND | ND | ND | ND |  |  | 130 | ND |  |  |  | 11.8 | 716 | [9 empty] | 1900 |  |  |  | ND |  | ND
2022-01-01 | 19.01.2022 | 1313 dt. 27.01.2022 | SAR, Free Amm. |  |  | ND | 7.1 | 28 | 132 | 116 | ND | 18.1 | 6 | 8500 | 37000 | 1310 | ND | ND | ND | ND |  |  | 130 | ND |  |  |  | 28.4 | 730 | [9 empty] | 2600 |  |  |  | ND |  | ND
March-22 | 21.02.2022 | 1357 dt. 03.03.2022 | SAR, Free Amm. |  |  | ND | 7 | 32 | 158 | 116 | ND | 19.6 | 6 | 8800 | 38000 | 1330 | ND | ND | ND | ND |  |  | 125 | ND |  |  |  | 37.2 | 718 | [9 empty] | 2900 |  |  |  | ND |  | ND
April-22 | 11.04.2022 | 13 dt. 22.04.2022 | SAR, Free Amm. |  |  | ND | 7.2 | 36 | 172 | 124 | ND | 36.2 | 5.6 | 10200 | 41000 | 1410 | ND | ND | ND | ND |  |  | 155 | ND |  |  |  | 59.4 | 768 | [9 empty] | 4300 |  |  |  | ND |  | ND
May-22 | 13.05.2022 | 54 dt. 24.05.2022 | SAR, Free Amm., |  |  | ND | 7.1 | 35 | 164 | 148 | ND | 28.8 | 5.3 | 9600 | 39000 | 1390 | ND | ND | ND | ND |  |  | 140 | ND |  |  |  | 60.6 | 784 | [9 empty] | 3800 |  |  |  | ND |  | ND
June-22 | 01.06.2022 | 60 dt. 10.06.2022 | SAR, Free Amm., |  |  | ND | 7 | 34 | 160 | 165 | ND | 27.6 | 5.2 | 7800 | 39000 | 1410 | ND | ND | ND | ND |  |  | 145 | ND |  |  |  | 59.4 | 792 | [9 empty] | 3700
July-22 | 16.07.2022 | 90 dt. 25.07.2022 | SAR, Free Amm., |  |  | ND | 7.1 | 23 | 112 | 128 | ND | 13.8 | 6.5 | 5800 | 21000 | 1190 | ND | ND | ND | ND |  |  | 105 | ND |  |  |  | 32.8 | 602 | [9 empty] | 1400 |  |  |  | ND |  | ND
Aug-22 | 03.08.2022 | 139 dt. 12.08.2022, | SAR, Free Amm., |  |  | ND | 7.2 | 28 | 132 | 135 | ND | 13.6 | 6 | 5200 | 19000 | 1210 | ND | ND | ND | ND |  |  | 115 | ND |  |  |  | 32.2 | 665 | [9 empty] | 900 |  |  |  | ND |  | ND
Sep-22 | 21.09.2022 | 171 dt. 04.10.2022 | SAR, Free Amm., |  |  | ND | 7.1 | 29 | 136 | 148 | ND | 15.6 | 5.5 | 6200 | 24000 | 1490 | ND | ND | ND | ND |  |  | 120 | ND |  |  |  | 41.4 | 810 | [9 empty] | 1300 |  |  |  | ND |  | ND
Oct-22 | 10.10.2022 | 181 dt. 18.10.2022 | SAR, Free Amm., |  |  | ND | 7.7 | 25 | 128 | 134 | ND | 11.4 | 5.8 | 5900 | 21000 | 1410 | ND | ND | ND | ND |  |  | 95 | ND |  |  |  | 30.6 | 772 | [9 empty] | 1200 |  |  |  | ND |  | ND
Nov-22 | 15.11.2022 | 198 dt. 24.11.2022 | SAR, Free Amm., |  |  | ND | 8 | 24 | 132 | 118 | ND | 14.2 | 5.9 | 5300 | 23000 | 1450 | ND | ND | ND | ND |  |  | 105 | ND |  |  |  |  | 795 | [9 empty] | 1100 |  |  |  | ND |  | ND
Jan-2023 | 09.01.2023 | 264 dt. 23.01.2023 | SAR, Free Amm. |  |  | ND | 7.9 | 29 | 156 | 160 | ND |  | 5.6 | 5400 | 33000 | 1650 | ND | ND | ND | ND |  |  | 155 | ND |  |  |  |  | 784 | [9 empty] | 1100 |  |  |  | ND |  | ND
Feb-2023 | 08.02.2023 | 292 dt. 17.02.2023 | SAR, Free Amm. |  |  | ND | 7.9 | 34 | 116 | 116 | 3 |  | 6 | 4800 | 31000 | 1610 | ND | ND | ND | ND |  |  | 135 | ND |  |  |  |  | 742 | [9 empty] | 800 |  |  |  | ND |  | ND
Mar-2023 | 03.03.2023 | 307 dt. 13.03.2023 | SAR, Free Amm. |  |  | ND | 7.5 | 39 | 172 | 176 | 4 |  | 5 | 6100 | 39000 | 1790 | ND | ND | ND | ND |  |  | 150 | ND |  |  |  |  | 818 | [9 empty] | 1500 |  |  |  | ND |  | ND
April-2023 | 09.04.2023 | 12 dt. 24.04.2023 | SAR, Free Amm. |  |  | ND | 7.7 | 43 | 200 | 134 | 4 |  | 4.3 | 7200 | 45000 | 1680 | ND | ND | ND | ND |  |  | 165 | ND |  |  |  |  | 716 | [9 empty] | 2100 |  |  |  | ND |  | ND
May-2023 | 01.05.2023 | 28 dt. 12.05.2023 | SAR, Free Amm. |  |  | ND | 7.3 | 45 | 208 | 152 | 3 |  | 3.9 | 7900 | 48000 | 1750 | ND | ND | ND | ND |  |  | 140 | ND |  |  |  |  | 794 | [9 empty] | 2500 |  |  |  | ND |  | ND
June-2023 | 06.06.2023 | 87 dt. 16.06.2023 | SAR, Free Amm. |  |  | ND | 7.6 | 46 | 224 | 170 | 4 |  | 3.8 | 11000 | 76000 | 1550 | ND | ND | ND | 1.1 |  |  | 170 | ND |  |  |  |  | 764 | [9 empty] | 1700 |  |  |  | ND |  | ND
July-23 | 22.07.2023 | 165 dt. 02.08.2023 | SAR, Free Amm. |  |  | ND | 7 | 40 | 202 | 116 | 5 |  | 5.9 | 6800 | 45000 | 1580 | ND | ND | ND | 0.9 |  |  | 140 | ND |  |  |  | 39.6 | 748 | [9 empty] | 530 |  |  |  | ND |  | ND
Aug-23 | 14.08.2023 | 196 dt. 21.08.2023 | SAR, Free Amm. |  |  | ND | 7.4 | 45 | 248 | 152 | 4 |  | 5.7 | 8700 | 62000 | 1650 | ND | ND | ND | 1.1 |  |  | 150 | ND |  |  |  | 49.4 | 790 | [9 empty] | 640 |  |  |  | ND |  | ND
Oct-23 | 04.10.2023 | 289 dt. 11.10.2023 | SAR, Free Amm. |  |  | ND | 7.3 | 47 | 228 | 204 | 7 |  | 5.7 | 8100 | 88000 | 1940 | ND | ND | ND | 1.6 |  |  | 180 | ND |  |  |  | 40.2 | 912 | [9 empty] | 620 |  |  |  | ND |  | ND
Nov-23 | 03.11.2023 | 333 dt. 16.11.2023 | SAR, Free Amm. |  |  | ND | 7.3 | 44 | 208 | 214 | 5 |  | 5.2 | 7300 | 72000 | 1670 | ND | ND | ND | 1.1 |  |  | 160 | ND |  |  |  | 36.4 | 768 | [9 empty] | 590 |  |  |  | ND |  | ND
Dec-23 | 07.12.2023 | 458 dt. 18.12.2023 | SAR, Free Amm. |  |  | ND | 7 | 48 | 224 | 176 | 5 |  | 4.6 | 9400 | 78000 | 1590 | ND | ND | ND | 1.5 |  |  | 175 | ND |  |  |  | 61.8 | 722 | [9 empty] | 610 |  |  |  | ND |  | ND
Jan-2024 | 08.01.2024 | 519 dt. 18.01.2024 | SAR, Free Amm. |  |  | ND | 7 | 53 | 244 | 202 | 6 |  | 3.7 | 14000 | 91000 | 1560 | ND | ND | ND | 1.5 |  |  | 230 | ND |  |  |  | 84.6 | 810 | [9 empty] | 770 |  |  |  | ND |  | ND
2024-02-01 | 02.02.2024 | 529 dt. 12.02.2024 | SAR, Free Amm. |  |  | ND | 7.9 | 49 | 252 | 152 | 4 |  | 4.4 | 9800 | 72000 | 1750 | ND | ND | ND | 1.2 |  |  | 244 | ND |  |  |  | 61.2 | 792 | [9 empty] | 470 | [5 empty] | ND
2024-03-01 | 23.03.2024 | 546 dt. 01.04.2024 | SAR, Free Amm. |  |  | ND | 7.4 | 45 | 216 | 220 | 5 |  | 5.6 | 9000 | 76000 | 1890 | ND | ND | ND | 0.8 |  |  | 276 | ND |  |  |  | 40 | 870 | [9 empty] | 480 |  |  |  | ND |  | ND
2024-05-01 | 02.05.2024 | 10 dt. 10.05.2024 | SAR, Free Amm. |  |  | ND | 7.7 | 53 | 244 | 218 | 7 |  | 4.3 | 12000 | 96000 | 2140 | ND |  | ND | 0.7 |  |  | 312 | ND |  |  |  | 79.2 | 1095 | [9 empty] | 2400 |  |  |  | ND |  | ND
2024-06-01 | 04.06.2024 | 26 dt. 13.06.2024 | SAR, Free Amm. |  |  | ND | 7.9 | 62 | 276 | 248 | 5 |  | 3.8 | 16000 | 130000 | 2620 | ND |  | ND | 0.9 |  |  | 370 | ND |  |  |  | 113.6 | 1284 | [9 empty] | 2900 |  |  |  | ND |  | ND
5 | Effluent sample from Badshahpur Drain Before Crossing NH 48 side by Bestech Orange Building (GRS-RDQ-005)
| Date of sample collection | A/R No. & Date | Class of Water (Parameter not analyzed ) | SAR | Free Amonnia | B (Boron | pH | BOD mg/l | COD mg/l | TSS mg/l | O & G mg/l | Ammonical Nitrogen (as N) mg/l | DO mg/l | Faecal Coliform | Total Coliform | Conductivity | Iron | Zinc | Nickel | Phosphate | Sulphide | Sulphates | Chlorides (as Cl) mg/l | Total Chromium | Hexa Chromium | Nitrate- mg/l | Turbidity | TKN | TDS | TFS | Hardness | Ca (Calcium) | Mg | F (Fluride) | Total Alkalinity | P-Alkalinity | Na (Sodium) | K (Potassium) | Fecal Streptococci | Ar | Cu (copper) | Hg (Mercury) | Cr (Chromium) | Cd (cadmium | Pb (lead) | Alpha BHC | Beta BHC | Gama BHC(lindane) | OP DDT | PP DDT | Alpha Endosulphan | Beta Endosulphan | Dieldrin | Carboryl(Carbamate) | 2.4D | Aldrin | Malathian | Methyl Parathian | Anilophos | Chloropyriphos | Cyanide
2021-01-01 | 22.01.2021 | 1788 dt. 29.01.2021 | SAR, Free Amm., F. Coli, T. Coli |  |  | ND | 6.9 | 45 | 200 | 138 | 3 | 16.4 | 4.6 |  |  | 1350 | ND | ND | ND | 3.4 |  |  |  | ND |  |  |  | 19.8 | [14 empty] | ND
2021-02-01 | 24.02.2021 | 2022 dt. 04.03.2021 | SAR, Free Amm., F. Coli, T. Coli |  |  | ND | 6.7 | 40 | 188 | 172 | ND |  | 5 |  |  | 1510 | ND | ND | ND | 1.5 |  |  |  | ND |  |  |  | 22.1 | [5 empty] | ND | [8 empty] | ND |  | ND
2021-03-01 | 12.03.2021 | 2115 dt. 22.03.2021 | SAR, Free Amm. |  |  | ND | 6.8 | 42 | 204 | 191 | 4 | 23.8 | 4.2 | 81000 | 170000 | 1550 | ND | ND | ND | 0.7 |  |  | 205 | ND |  |  |  | 29.4 | 830 |  |  |  |  | ND |  |  |  |  | 14000 |  |  |  | ND |  | ND
2021-04-01 | 14.04.2021 | 55 dt. 23.04.2021 | SAR, Free Amm. |  |  | ND | 6.9 | 40 | 192 | 202 | 4 | 20.1 | 4.4 | 64000 | 170000 | 1610 | ND | ND | ND | 0.4 |  |  | 220 | ND |  |  |  | 19.4 | 855 |  |  |  |  | ND |  |  |  |  | 9800 |  |  |  | ND |  | ND
2021-05-01 | 12.05.2021 | 109 dt. 19.05.2021 | SAR, Free Amm. |  |  | ND | 7.2 | 39 | 188 | 206 | 4 | 14.6 | 5 | 15000 | 110000 | 1640 | ND | ND | ND | 0.6 |  |  | 205 | ND |  |  |  | 21.8 | 920 | [9 empty] | 3800 |  |  |  | ND |  | ND
2021-06-01 | 01.06.2021 | 144 dt. 09.06.2021 | SAR, Free Amm. |  |  | ND | 6.9 | 42 | 200 | 182 | 3 | 16.2 | 5.1 | 17000 | 130000 | 1540 | ND | ND | ND | 0.6 |  |  | 190 | ND |  |  |  | 18.2 | 765 | [9 empty] | 4200 |  |  |  | ND |  | ND
2021-07-01 | 28.07.2021 | 557 dt. 03.08.2021 | SAR, Free Amm. |  |  | ND | 7.2 | 36 | 164 | 165 | ND | 15.4 | 4.9 | 16000 | 110000 | 1260 | ND | ND | ND | 0.4 |  |  | 130 | ND |  |  |  | 14.2 | 640 | [9 empty] | 3300 |  |  |  | ND |  | ND
2021-08-01 | 11.08.2021 | 653 dt. 19.08.2021 | SAR, Free Amm. |  |  | ND | 7 | 25 | 100 | 102 | ND | 13.4 | 6.2 | 19000 | 64000 | 1310 | ND | ND | ND | ND |  |  | 120 | ND |  |  |  | 9.8 | 692 | [9 empty] | 1700 |  |  |  | ND |  | ND
2021-09-01 | 08.09.2021 | 778 dt. 14.09.2021 | SAR, Free Amm., Boron |  |  |  | 7.2 | 23 | 116 | 144 | ND | 11.2 | 6.2 | 17000 | 64000 | 1250 | ND | ND | ND | ND |  |  | 115 | ND |  |  |  | 10.6 | 632 | [9 empty] | 1900 |  |  |  | ND |  | ND
2021-10-01 | 15.10.2021 | 1017 dt. 25.10.2021 | SAR, Free Amm. |  |  | ND | 7.3 | 27 | 144 | 105 | ND | 8.2 | 5.9 | 11000 | 380000 | 1110 | ND | ND | ND | ND |  |  | 95 | ND |  |  |  | 14.2 | 590 | [9 empty] | 1700 |  |  |  | ND |  | ND
2021-11-01 | 17.11.2021 | 1132 dt. 26.11.2021 | SAR, Free Amm. |  |  | ND | 7 | 29 | 132 | 164 | ND | 8.6 | 6 | 12000 | 42100 | 1150 | ND | ND | ND | ND |  |  | 105 | ND |  |  |  | 10.2 | [10 empty] | 2400 |  |  |  | ND |  | ND
2022-01-01 | 19.01.2022 | 1313 dt. 27.01.2022 | SAR, Free Amm. |  |  | ND | 7 | 24 | 116 | 132 | ND | 14.4 | 6.1 | 7100 | 32000 | 1190 | ND | ND | ND | ND |  |  | 120 | ND |  |  |  | 24.4 | 644 | [9 empty] | 1900 |  |  |  | ND |  | ND
Feb-22 | 21.02.2022 | 1357 dt. 03.03.2022 | SAR, Free Amm. |  |  | ND | 7.1 | 35 | 168 | 155 | ND | 21.8 | 6.1 | 9200 | 42000 | 1250 | ND | ND | ND | ND |  |  | 135 | ND |  |  |  | 39.8 | 672 | [9 empty] | 3500 |  |  |  | ND |  | ND
Mar-22 | 11.03.2022 | 1387 dt. 25.03.2022 | SAR, Free Amm. |  |  | ND | 6.9 | 31 | 148 | 134 | ND | 35.1 | 5.9 | 7900 | 37000 | 1290 | ND | ND | ND | ND |  |  | 155 | ND |  |  |  | 52.8 | 692 | [9 empty] | 3200 |  |  |  | ND |  | ND
April-22 | 11.04.2022 | 13 dt. 22.04.2022 | SAR, Free Amm. |  |  | ND | 7 | 33 | 156 | 168 | ND | 31.2 | 5.8 | 7200 | 37000 | 1310 | ND | ND | ND | ND |  |  | 140 | ND |  |  |  | 51.4 | 704 | [9 empty] | 2600 |  |  |  | ND |  | ND
May-22 | 13.05.2022 | 54 dt. 24.05.2022, | SAR, Free Amm. |  |  | ND | 7.1 | 32 | 144 | 126 | ND | 33.1 | 6.1 | 6900 | 33000 | 1270 | ND | ND | ND | ND |  |  | 135 | ND |  |  |  | 49.4 | 664 | [9 empty] | 3100 |  |  |  | ND |  | ND
June-22 | 10.06.2022 | 60 dt. 10.06.2022 | SAR, Free Amm. |  |  | ND | 7.2 | 31 | 31 | 144 | ND | 24.8 | 5.6 | 7100 | 34000 | 1290 | ND | ND | ND | ND |  |  | 135 | ND |  |  |  | 54.2 | 675 | [9 empty] | 3200 |  |  |  | ND |  | ND
July-22 | 16.07.2022 | 90 dt. 25.07.2022 | SAR, Free Amm. |  |  | ND | 7.3 | 26 | 120 | 134 | ND | 16.2 | 6.2 | 6000 | 26000 | 1310 | ND | ND | ND | ND |  |  | 120 | ND |  |  |  | 28.6 | 688 | [9 empty] | 1500 |  |  |  | ND |  | ND
Aug-22 | 03.08.2022 | 139 dt. 12.08.2022 | SAR, Free Amm. |  |  | ND | 7.4 | 35 | 156 | 146 | ND | 19.4 | 5.4 | 6600 | 27000 | 1450 | ND | ND | ND | ND |  |  | 130 | ND |  |  |  | 42.1 | 798 | [9 empty] | 1700 |  |  |  | ND |  | ND
Oct-22 | 21.09.2022 | 171 dt. 04.10.2022 | SAR, Free Amm. |  |  | ND | 7.3 | 24 | 120 | 116 | ND | 11.8 | 6.1 | 5200 | 17000 | 1360 | ND | ND | ND | ND |  |  | 110 | ND |  |  |  | 32.2 | 748 | [9 empty] | 800 |  |  |  | ND |  | ND
Nov-22 | 15.11.2022 | 198 dt. 24.11.2022 | SAR, Free Amm. |  |  | ND | 7.6 | 19 | 116 | 134 | ND | 15.6 | 6.3 | 4900 | 18000 | 1380 | ND | ND | ND | ND |  |  | 95 | ND |  |  |  |  | 748 | [9 empty] | 800 |  |  |  | ND |  | ND
Jan-2023 | 09.01.2023 | 264 dt. 23.01.2023 | SAR, Free Amm. |  |  | ND | 8 | 21 | 124 | 104 | ND |  | 6.1 | 4800 | 27000 | 1550 | ND | ND | ND | ND |  |  | 130 | ND |  |  |  |  | 710 | [9 empty] | 800 |  |  |  | ND |  | ND
Feb-2023 | 08.02.2023 | 292 dt. 17.02.2023 | SAR, Free Amm. |  |  | ND | 8.1 | 26 | 132 | 138 | 2 |  | 6.3 | 4900 | 28000 | 1450 | ND | ND | ND | ND |  |  | 150 | ND |  |  |  |  | 660 | [9 empty] | 900 |  |  |  | ND |  | ND
Mar-2023 | 03.03.2023 | 307 dt. 13.03.2023 | SAR, Free Amm. |  |  | ND | 7.6 | 30 | 152 | 128 | 3 |  | 5 | 5600 | 35000 | 1560 | ND | ND | ND |  |  |  | 140 | ND |  |  |  |  | 722 | [9 empty] | 1300 |  |  |  | ND |  | ND
April-2023 | 09.04.2023 | 12 dt. 24.04.2023 | SAR, Free Amm. |  |  | ND | 8 | 35 | 164 | 148 | 5 |  | 5.4 | 4500 | 36000 | 1790 | ND | ND | ND | ND |  |  | 135 | ND |  |  |  |  | 804 | [9 empty] | 1200 |  |  |  | ND |  | ND
May-2023 | 01.05.2023 | 28 dt. 12.05.2023 | SAR, Free Amm. |  |  | ND | 7.6 | 39 | 172 | 122 | 5 |  | 4.8 | 6400 | 38000 | 1650 | ND | ND | ND | ND |  |  | 120 | ND |  |  |  |  | 725 | [9 empty] | 1900 |  |  |  | ND |  | ND
June-2023 | 06.06.2023 | 87 dt. 16.06.2023 | SAR, Free Amm. |  |  | ND | 7.4 | 34 | 168 | 136 | 3 |  | 4.9 | 7200 | 56000 | 1320 | ND | ND | ND | 0.6 |  |  | 155 | ND |  |  |  |  | 652 | [9 empty] | 1400 |  |  |  | ND |  | ND
July-23 | 22.07.2023 | 165 dt. 02.08.2023 | SAR, Free Amm. |  |  | ND | 7.3 | 29 | 148 | 132 | 2 |  | 6.9 | 4200 | 34000 | 1320 | ND | ND | ND | 0.4 |  |  | 120 | ND |  |  |  | 28.2 | 670 | [9 empty] | 390 |  |  |  | ND |  | ND
Aug-23 | 14.08.2023 | 196 dt. 21.08.2023 | SAR, Free Amm. |  |  | ND | 7.6 | 39 | 178 | 164 | ND |  | 6.3 | 6800 | 45000 | 1460 | ND | ND | ND | 0.9 |  |  | 135 | ND |  |  |  | 32 | 708 | [9 empty] | 350 |  |  |  | ND |  | ND
Oct-23 | 04.10.2023 | 289 dt. 11.10.2023 | SAR, Free Amm. |  |  | ND | 7.6 | 36 | 164 | 180 | 4 |  | 6.2 | 6400 | 72000 | 1750 | ND | ND | ND | 1 |  |  | 140 | ND |  |  |  | 30.4 | 770 | [9 empty] | 370 |  |  |  | ND |  | ND
Nov-23 | 03.11.2023 | 333 dt. 16.11.2023 | SAR, Free Amm. |  |  | ND | 7.1 | 39 | 188 | 122 | 4 |  | 5.5 | 5700 | 64000 | 1540 | ND | ND | ND | 0.9 |  |  | 125 | ND |  |  |  | 43.2 | 696 | [9 empty] | 480 |  |  |  | ND |  | ND
Dec-23 | 07.12.2023 | 458 dt. 18.12.2023 | SAR, Free Amm. |  |  | ND | 7.3 | 42 | 200 | 164 | 3 |  | 5.7 | 6100 | 67000 | 1640 | ND | ND | ND | 1.1 |  |  | 160 | ND |  |  |  | 58.2 | 764 | [9 empty] | 490 |  |  |  | ND |  | ND
Jan-2024 | 08.01.2024 | 519 dt. 18.01.2024 | SAR, Free Amm. |  |  | ND | 7.4 | 58 | 276 | 184 | 4 |  | 3.3 | 16000 | 97000 | 1660 | ND | ND | ND | 2.1 |  |  | 245 | ND |  |  |  | 92.2 | 828 | [9 empty] | 880 |  |  |  | ND |  | ND
Feb-2024 | 02.02.2024 | 529 dt. 12.02.2024 | SAR, Free Amm. |  |  | ND | 7.8 | 54 | 264 | 202 | 6 |  | 3.6 | 18000 | 110000 | 1810 | ND | ND | ND | 1.9 |  |  | 252 | ND |  |  |  | 84.4 | 890 | [9 empty] | 780 |  |  |  | ND |  | ND
Mar-2024 | 23.03.2024 | 546 dt. 01.04.2024 | SAR, Free Amm. |  |  | ND | 7.9 | 58 | 284 | 248 | 7 |  | 3.1 | 22000 | 130000 | 2190 | ND | ND | ND | 2 |  |  | 344 | ND |  |  |  | 70.4 | 1056 | [9 empty] | 810 |  |  |  | ND |  | ND
May-2024 | 02.05.2024 | 10 dt. 10.05.2024 | SAR, Free Amm. |  |  | ND | 7.2 | 41 | 160 | 146 | 5 |  | 4.8 | 7600 | 72000 | 1850 | ND |  | ND | 1.2 |  |  | 240 | ND |  |  |  | 88.6 | 872 | [9 empty] | 1700 |  |  |  | ND |  | ND
June-24 | 04.06.2024 | 26 dt. 13.06.2024 | SAR, Free Amm. |  |  | ND | 7.6 | 50 | 216 | 184 | 6 |  | 5 | 8400 | 84000 | 2050 | ND |  | ND | 1.2 |  |  | 280 | ND |  |  |  | 82 | 1025 | [9 empty] | 1200 |  |  |  | ND |  | ND
6 | Badshahpur Drain after meeting HSIIDC Pakka Nallah, Near Railway culvert at Ramprastha City, Basai Gurgaon (GRS-RDQ-006)
| Date of sample collection | A/R No. & Date | Class of Water (Parameter not analyzed ) |  |  | B (Boron | pH | BOD mg/l | COD mg/l | TSS mg/l | O & G mg/l | Ammonical Nitrogen (as N) mg/l | DO mg/l | Faecal Coliform | Total Coliform | Conductivity | Iron | Zinc | Nickel | Phosphate | Sulphide | Sulphates | Chlorides (as Cl) mg/l | Total Chromium | Hexa Chromium | Nitrate- mg/l | Turbidity | TKN | TDS | TFS | Hardness | Ca (Calcium) | Mg | F (Fluride) | Total Alkalinity | P-Alkalinity | Na (Sodium) | K (Potassium) | Fecal Streptococci | Ar | Cu (copper) | Hg (Mercury) | Cr (Chromium) | Cd (cadmium | Pb (lead) | Alpha BHC | Beta BHC | Gama BHC(lindane) | OP DDT | PP DDT | Alpha Endosulphan | Beta Endosulphan | Dieldrin | Carboryl(Carbamate) | 2.4D | Aldrin | Malathian | Methyl Parathian | Anilophos | Chloropyriphos | Cyanide
2021-01-01 | 22.01.2021 | 1788 dt. 29.01.2021 | SAR, Free Amm., F. Coli, T. Coli |  |  | ND | 7 | 55 | 236 | 212 | 4 | 18.4 | 4 |  |  | 1610 | ND | ND | ND | 1.9 |  |  |  | ND |  |  |  | 26.8 | [14 empty] | ND
2021-02-01 | 24.02.2021 | 2022 dt. 04.03.2021 | SAR, Free Amm., F. Coli, T. Coli |  |  | ND | 7.1 | 50 | 248 | 189 | 4 |  | 4.2 |  |  | 1590 | ND | ND | ND | 1 |  |  |  | ND |  |  |  | 19.1 | [5 empty] | ND | [8 empty] | ND |  | ND
2021-03-01 | 12.03.2021 | 2115 dt. 22.03.2021 | SAR, Free Amm. |  |  | ND | 7.2 | 53 | 268 | 208 | 6 | 28.1 | 4 | 92000 | 290000 | 1640 | ND | ND | ND | 1.3 |  |  | 270 | ND |  |  |  | 15.6 | 870 |  |  |  |  | ND |  |  |  |  | 27000 |  |  |  | ND |  | ND
2021-04-01 | 14.04.2021 | 55 dt. 23.04.2021 | SAR, Free Amm. |  |  | ND | 7.2 | 45 | 208 | 191 | 5 | 30.2 | 4.4 | 64000 | 260000 | 1670 | ND | ND | ND | 0.5 |  |  | 285 | ND |  |  |  | 24.2 | 890 |  |  |  |  | ND |  |  |  |  | 16000 |  |  |  | ND |  | ND
2021-05-01 | 12.05.2021 | 109 dt. 19.05.2021 | SAR, Free Amm. |  |  | ND | 7.1 | 40 | 192 | 185 | 4 | 15.2 | 5.1 | 22000 | 120000 | 1690 | ND | ND | ND | 0.3 |  |  | 185 | ND |  |  |  | 26.4 | 892 | [9 empty] | 3400 |  |  |  | ND |  | ND
2021-06-01 | 01.06.2021 | 144 dt. 09.06.2021 | SAR, Free Amm. |  |  | ND | 7.4 | 37 | 176 | 212 | 2 | 19 | 5.3 | 28000 | 150000 | 1710 | ND | ND | ND | 0.7 |  |  | 210 | ND |  |  |  | 23.6 | 940 | [9 empty] | 3900 |  |  |  | ND |  | ND
2021-07-01 | 28.07.2021 | 557 dt.03.08.2021 | SAR, Free Amm. |  |  | ND | 7 | 32 | 140 | 111 | ND | 14.8 | 5 | 21000 | 92000 | 1570 | ND | ND | ND | 0.5 |  |  | 110 | ND |  |  |  | 11.8 | 720 | [9 empty] | 3200 |  |  |  | ND |  | ND
2021-08-01 | 11.08.2021 | 653 dt. 19.08.2021 | SAR, Free Amm. |  |  | ND | 7.2 | 28 | 124 | 157 | ND | 11.6 | 5.6 | 17000 | 68000 | 1260 | ND | ND | ND | 0.1 |  |  | 115 | ND |  |  |  | 10.4 | 608 | [9 empty] | 2600 |  |  |  | ND |  | ND
2021-09-01 | 08.09.2021 | 778 dt. 14.09.2021 | SAR, Free Amm. |  |  | ND | 7.3 | 21 | 108 | 132 | ND | 10.4 | 5.8 | 15000 | 59000 | 1190 | ND | ND | ND | ND |  |  | 120 | ND |  |  |  | 8.4 | 595 | [6 empty] | 8.4 |  |  | 1300 |  |  |  | ND |  | ND
2021-10-01 | 15.10.2021 | 1017 dt. 25.10.2021 | SAR, Free Amm. |  |  | ND | 7.5 | 20 | 96 | 87 | ND | 7.2 | 6.2 | 7600 | 34600 | 1070 | ND | ND | ND | ND |  |  | 95 | ND |  |  |  | 10.8 | 506 | [9 empty] | 1400 |  |  |  | ND |  | ND
2021-11-01 | 17.11.2021 | 1132 dt. 26.11.2021 | SAR, Free Amm. |  |  | ND | 7.3 | 21 | 100 | 102 | ND | 8 | 6.1 | 8800 | 38100 | 1110 | ND | ND | ND | ND |  |  | 95 | ND |  |  |  | 9.4 | 532 | [9 empty] | 1900 |  |  |  | ND |  | ND
2022-01-01 | 19.01.2022 | 1313 dt. 27.01.2022 | SAR, Free Amm. |  |  | ND | 7.2 | 19 | 96 | 104 | ND | 12.8 | 6.2 | 6800 | 29000 | 1150 | ND | ND | ND | ND |  |  | 125 | ND |  |  |  | 23.2 | 612 | [9 empty] | 1700 |  |  |  | ND |  | ND
March-22 | 21.02.2022 | 1357 dt. 03.03.2022 | SAR, Free Amm. |  |  | ND | 7 | 28 | 144 | 114 | ND | 13.6 | 6.6 | 5900 | 27000 | 1190 | ND | ND | ND | ND |  |  | 120 | Nd |  |  |  | 21.2 | 644 | [9 empty] | 1800 |  |  |  | ND |  | ND
2022-04-01 | 11.04.2022 | 13 dt. 22.04.2022 | SAR, Free Amm. |  |  | ND | 7.3 | 30 | 144 | 135 | ND | 28.4 | 5.9 | 8800 | 42000 | 1220 | ND | ND | ND | ND |  |  | 130 | ND |  |  |  | 45.1 | 620 | [9 empty] | 3200
2022-05-01 | 13.05.2022 | 54 dt. 24.05.2022 | SAR, Free Amm. |  |  | ND | 7 | 27 | 132 | 154 | ND | 27.6 | 6.3 | 6500 | 31000 | 1190 | ND | ND | ND | ND |  |  | 125 | ND |  |  |  | 47.8 | 608 | [9 empty] | 2400 |  |  |  | ND |  | ND
2022-06-01 | 01.06.2022 | 60 dt. 10.06.2022 | SAR, Free Amm. |  |  | ND | 7.1 | 29 | 136 | 128 | ND | 21.1 | 6.2 | 6700 | 32000 | 1210 | ND | ND | ND | ND |  |  | 140 | ND |  |  |  | 52.6 | 624 | [9 empty] | 2400 |  |  |  | ND |  | ND
2022-07-01 | 16.07.2022 | 90 dt. 25.07.2022 | SAR, Free Amm. |  |  | ND | 7 | 22 | 108 | 148 | ND | 15.8 | 6.6 | 5700 | 22000 | 1250 | ND | ND | ND | ND |  |  | 105 | ND |  |  |  | 26.4 | 644 | [9 empty] | 1300 |  |  |  | ND |  | ND
2022-08-01 | 03.08.2022 | 139 dt. 12.08.2022 | SAR, Free Amm. |  |  | ND | 7.1 | 31 | 144 | 108 | ND | 16.8 | 5.6 | 5900 | 23000 | 1370 | ND | ND | ND | ND |  |  | 135 | ND |  |  |  | 37.1 | 756 | [9 empty] | 1200 |  |  |  | ND |  | ND
2022-09-01 | 21.09.2022 | 171 dt. 04.10.2022, | SAR, Free Amm. |  |  | ND | 7 | 27 | 128 | 108 | ND | 13.4 | 6 | 5900 | 22000 | 1280 | ND | ND | ND | ND |  |  | 105 | ND |  |  |  | 38.6 | 672 | [9 empty] | 1100 |  |  |  | ND |  | ND
2022-10-01 | 10.10.2022 | 181 dt. 18.10.2022 | SAR, Free Amm. |  |  | ND | 8.2 | 17 | 104 | 108 | ND | 10.8 | 6.3 | 4800 | 17000 | 1250 | ND | ND | ND | ND |  |  | 110 | ND |  |  |  | 29.4 | 666 | [9 empty] | 900 |  |  |  | ND |  | ND
2022-11-01 | 15.11.2022 | 198 dt. 24.11.2022 | SAR, Free Amm. |  |  | ND | 7.9 | 21 | 128 | 148 | ND | 11.2 | 6.2 | 5100 | 21000 | 1350 | ND | ND | ND | ND |  |  | 115 | ND |  |  |  |  | 725 | [9 empty] | 900 |  |  |  | ND |  | ND
2023-01-01 | 09.01.2023 | 264 dt. 23.01.2023 | SAR, Free Amm. |  |  | ND | 7.9 | 25 | 140 | 138 | ND |  | 5.7 | 5300 | 31000 | 1460 | ND | ND | ND | ND |  |  | 140 | ND |  |  |  |  | 695 | [9 empty] | 1200 |  |  |  | ND |  | ND
2023-02-01 | 08.02.2023 | 292 dt. 17.02.2023 | SAR, Free Amm. |  |  | ND | 8.6 | 22 | 124 | 106 | ND |  | 6.5 | 4500 | 25000 | 1380 | ND | ND | ND | ND |  |  | 120 | ND |  |  |  |  | 625 | [9 empty] | 800 |  |  |  | ND |  | ND
2022-04-01 | 03.03.2023 | 307 dt. 13.03.2023 | SAR, Free Amm. |  |  | ND | 7.9 | 25 | 136 | 112 | ND |  | 6.1 | 4700 | 29000 | 1450 | ND | ND | ND | ND |  |  | 145 | ND |  |  |  |  | 680 | [9 empty] | 1100 |  |  |  | ND |  | ND
2023-05-01 | 01.05.2023 | 28 dt. 12.05.2023 | SAR, Free Amm. |  |  | ND | 7.9 | 32 | 152 | 134 | 135 |  | 5.4 | 4700 | 35000 | 1550 | ND | ND | ND | ND |  |  | 135 | ND |  |  |  |  | 692 | [9 empty] | 1500 |  |  |  | ND |  | ND
2023-06-01 | 06.06.2023 | 87 dt. 16.06.2023 | SAR, Free Amm. |  |  | ND | 7.4 | 29 | 132 | 110 | 2 |  | 5.1 | 5900 | 48000 | 1440 | ND | ND | ND | ND |  |  | 140 | ND |  |  |  |  | 706 | [9 empty] | 800 |  |  |  | ND |  | ND
2023-07-01 | 22.07.2023 | 165 dt. 02.08.2023 | SAR, Free Amm. |  |  | ND | 7 | 25 | 124 | 108 | 2 |  | 7.2 | 3500 | 37000 | 1510 | ND | ND | ND | ND |  |  | 125 | ND |  |  |  | 17.4 | 772 | [9 empty] | 270 |  |  |  | ND |  | ND
2023-08-01 | 14.08.2023 | 196 dt. 21.08.2023 | SAR, Free Amm. |  |  | ND | 7 | 32 | 144 | 126 | 3 |  | 6.9 | 4500 | 41000 | 1310 | ND | ND | ND | ND |  |  | 125 | ND |  |  |  | 25.1 | 672 | [9 empty] | 310 |  |  |  | ND |  | ND
2023-10-01 | 04.10.2023 | 289 dt. 11.10.2023 | SAR, Free Amm. |  |  | ND | 7.7 | 43 | 200 | 142 | 6 |  | 5.5 | 7600 | 68000 | 1570 | ND | ND | ND | ND |  |  | 125 | ND |  |  |  | 35.8 | 690 | [9 empty] | 490 |  |  |  | ND |  | ND
2023-11-01 | 03.11.2023 | 333 dt. 16.11.2023 | SAR, Free Amm. |  |  | ND | 7.5 | 47 | 224 | 176 | 6 |  | 5.3 | 7900 | 76000 | 1650 | ND | ND | ND | 0.5 |  |  | 150 | ND |  |  |  | 40.6 | 722 | [9 empty] | 620 |  |  |  | ND |  | ND
2023-12-01 | 07.12.2023 | 458 dt. 18.12.2023 | SAR, Free Amm. |  |  | ND | 7.2 | 53 | 236 | 204 | 7 |  | 3 | 16000 | 120000 | 1740 | ND | ND | ND | 1.7 |  |  | 190 | ND |  |  |  | 76.4 | 856 | [9 empty] | 930 |  |  |  | ND |  | ND
2024-01-01 | 08.01.2024 | 519 dt. 18.01.2024 | SAR, Free Amm. |  |  | ND | 7 | 50 | 224 | 146 | 4 |  | 4.4 | 9600 | 74000 | 1510 | ND | ND | ND | 1.4 |  |  | 170 | ND |  |  |  | 64.4 | 742 | [9 empty] | 570
2024-02-01 | 02.02.2024 | 529 dt. 12.02.2024 | SAR, Free Amm. |  |  | ND | 7.6 | 48 | 232 | 184 | 5 |  | 4.5 | 9400 | 760000 | 1770 | ND | ND | ND | 1 |  |  | 238 | ND |  |  |  | 67 | 812 | [9 empty] | 510 |  |  |  | ND |  | ND
2024-03-01 | 23.03.2024 | 546 dt. 01.04.2024 | SAR, Free Amm. |  |  | ND | 7 | 51 | 240 | 176 | 6 |  | 4.9 | 13000 | 86000 | 1940 | ND | ND | ND | 1.4 |  |  | 270 | ND |  |  |  | 56.6 | 958 | [9 empty] | 590 |  |  |  | ND |  | ND
2024-05-01 | 02.05.2024 | 10 dt. 10.05.2024 | SAR, Free Amm. |  |  | ND | 7.6 | 37 | 148 | 208 | 4 |  | 5 | 7200 | 64000 | 1610 | ND |  | ND | 0.9 |  |  | 190 | ND |  |  |  | 76.4 | 734 | [9 empty] | 1500 |  |  |  | ND |  | ND
2024-06-01 | 04.06.2024 | 26 dt. 13.06.2024 | SAR, Free Amm. |  |  | ND | 8 | 44 | 192 |  | 5 |  | 5.3 | 6400 | 76000 | 1940 | ND |  | ND | 1.1 |  |  | 216 | ND |  |  |  | 72.4 | 920 | [9 empty] | 900 |  |  |  | ND |  | ND
NUH
1 | Gurugaon Canal After entering, District-Nuh, Near Village Bhighawali (NUH-RDQ-001)
| Date of sample collection | A/R No. & Date | Class of Water (Parameter not analyzed ) | SAR | Free Amonnia | B (Boron | pH | BOD | COD | TSS | O & G | Ammonical Nitrogen (as N) | DO mg/l | Faecal Coliform | Total Coliform | Conductivity | Iron | Zinc | Nickel | Phosphate | Sulphide | Sulphates | Chlorides (as Cl) mg/l | Total Chromium | Hexa Chromium | Nitrate- mg/l | Turbidity | TKN | TDS | TFS | Hardness | Ca (Calcium) | Mg | F (Fluride) | Total Alkalinity | P-Alkalinity | Na (Sodium) | K (Potassium) | Fecal Streptococci | Ar | Cu (copper) | Hg (Mercury) | Cr (Chromium) | Cd (cadmium | Pb (lead) | Alpha BHC | Beta BHC | Gama BHC(lindane) | OP DDT | PP DDT | Alpha Endosulphan | Beta Endosulphan | Dieldrin | Carboryl(Carbamate) | 2.4D | Aldrin | Malathian | Methyl Parathian | Anilophos | Chloropyriphos | Cyanide
| 08.02.2019 | 915, dt. 16.02.2019 | SAR, Free Amm, Boron, DO, T.Coli. |  |  |  | 7.2 | 25 | 124 | 88 | ND | 16.4 |  |  |  | 1690 | ND |  | ND | 2.6 |  |  | 140 | [7 empty] | 175 | [30 empty] | 12
| 05.09.2019 | 955 dt. 13.09.2019 | SAR, Free Amm, Boron, DO, T.Coli. |  |  |  | 7 | 6 | 32 | 39 |  | ND |  |  |  | 1780 | ND | 26 | ND | 0.9 |  | ND | 55 | [5 empty] | 858 |  | 120 | 26 | 4 |  |  |  | 58 | [5 empty] | ND
| 03.10.2019 | 1097 dt. 11.10.2019 | SAR, Free Amm, Boron, DO, T.Coli. Cond. |  |  |  | 7.2 | ND | 12 | 21 |  | ND
| 14.12.2019 | 1352 dt. 23.12.2019 | SAR, Free Amm, Boron, DO, T.Coli. |  |  |  | 6.8 | 25 | 176 | 76 |  | ND |  |  |  | 2290 | ND |  | ND | 0.9 |  |  | 115 | ND |  |  |  |  | 1180 |  | 320 | 44 | 13 |  |  |  | 38
| 08.05.2020 | 41 dt. 13.05.2020 | SAR, Free Amm, Boron, DO, T.Coli. |  |  |  | 6.5 | 12 | 52 | 121 | ND | 19.4 |  |  |  | 1090 | 0.3 | ND | ND | 0.6 |  |  |  | ND | ND
Faridabad Region
1 | River Yamuna before meeting Alipur drain, Basantpur (FBD-RDQ-001)
| Date of sample collection | A/R No. & Date | Class of Water (Parameter not analyzed ) | SAR | Free Amonnia | B (Boron | PH | BOD mg/l | COD mg/l | TSS mg/l | O & G mg/l | Ammonical Nitrogen (as N) mg/l | DO mg/l | Faecal Coliform | Total Coliform | Conductivity | Iron | Zinc | Nickel | Phosphate | Sulphide | Sulphates | Chlorides (as Cl) mg/l | Total Chromium | Hexa Chromium | Nitrate- mg/l | Turbidity | TKN | TDS | TFS | Hardness | Ca (Calcium) | Mg | F (Fluride) | Total Alkalinity | P-Alkalinity | Na (Sodium) | K (Potassium) | Fecal Streptococci | Ar | Cu (copper) | Hg (Mercury) | Cr (Chromium) | Cd (cadmium | Pb (lead) | Alpha BHC | Beta BHC | Gama BHC(lindane) | OP DDT | PP DDT | Alpha Endosulphan | Beta Endosulphan | Dieldrin | Carboryl(Carbamate) | 2.4D | Aldrin | Malathian | Methyl Parathian | Anilophos | Chloropyriphos | Cyanide
2021-01-01 | 06.01.2021 | 339 dt.15.01.2021 | SAR, Free Amm |  |  | BDL | 7.2 | 23 | 92 | 38 | BDL | 2.4 | 4.7 | 24000 | 116000 | 2090 | BDL | BDL | BDL | BDL |  | 72 | 329.3 | BDL |  |  |  | 2 | 1150 | 44 | 560 | 111.4 | 67.5 | 1.5 | 304 | BDL |  |  | 11000
2021-02-01 | 04.02.2021 | 369 dt. 13.02.2021 | SAR, Free Amm |  |  | BDL | 7.5 | 21 | 80 | 58 | BDL | 1.8 | 4.9 | 27000 | 139000 | 1650 | BDL | BDL | BDL | BDL |  | 68 | 313.7 | BDL |  |  |  | 2.2 | 910 | 46 | 356 | 71.3 | 43.2 | 1.2 | 286.3 | BDL |  |  | 13000
2021-03-01 | 08.03.2021 | 421 dt. 16.03.2021 | SAR, Free Amm. |  |  | BDL | 7 | 22 | 88 | 48 | BDL | 1.7 | 5.1 | 29000 | 142000 | 1420 | BDL | BDL | BDL | BDL |  | 65 | 278.8 | BDL |  |  |  | 2.3 | 780 | 36 | 256 | 50.5 | 30.6 | 1.3 | 156.5 | BDL |  |  | 11300
2021-04-01 | 08.04.2021 | 12 dt. 16.04.2021 | SAR, Free Amm. |  |  | BDL | 7.2 | 27 | 112 | 56 | BDL | 1.3 | 4.9 | 32000 | 149000 | 1730 | BDL | BDL | BDL | BDL |  | 78 | 267.2 | BDL |  |  |  | 2.6 | 950 | 44 | 292 | 57.7 | 34.9 | 1.2 | 233.1 | BDL
2021-05-01 | 04.05.2021 | 47 dt. 13.05.2021 | SAR, Free Amm. |  |  | BDL | 7.1 | 32 | 128 | 84 | BDL | 0.9 | 4.5 | 39000 | 162000 | 2210 | BDL | BDL | BDL | BDL |  | 86 | 285.5 | BDL |  |  |  | 2.4 | 1210 | 76 | 396 | 78.5 | 47.6 | 1.5 | 293.1 | BDL
2021-06-01 | 07.06.2021 | 89 dt. 15.06.2021 | SAR, Free Amm. |  |  | BDL | 7.2 | 22 | 88 | 72 | BDL | 0.8 | 5.5 | 35000 | 154000 | 2490 | BDL | BDL | BDL | BDL |  | 78 | 302.1 | BDL |  |  |  | 2.2 | 1370 | 54 | 456 | 90.5 | 54.9 | 0.9 | 286.3 | BDL
2021-07-01 | 06.07.2021 | 117 dt. 14.07.2021 | SAR, Free Amm. |  |  | BDL | 7.3 | 20 | 80 | 38 | BDL | 0.6 | 5.6 | 31000 | 148000 | 1710 | BDL | BDL | BDL | BDL |  | 72 | 263.9 | BDL |  |  |  | 2.4 | 940 | 26 | 308 | 61.3 | 37.1 | 0.6 | 179.8 | BDL
2021-08-01 | 17.08.2021 | 189 dt 25.08.2021 | SAR, Free Amm. |  |  | BDL | 7.1 | 21 | 88 | 34 | BDL | 0.7 | 5.5 | 34000 | 152000 | 1850 | BDL | BDL | BDL | BDL |  | 68 | 272.7 | BDL |  |  |  | 2.1 | 1080 | 24 | 356 | 71.3 | 43.2 | 0.5 | 203.4 | BDL |  |  | 8300
2021-09-01 | 07.09.2021 | 223 dt 15.09.2021 | SAR, Free Amm. |  |  | BDL | 7.2 | 23 | 92 | 38 | BDL | 0.6 | 5.4 | 28000 | 122000 | 1110 | BDL | BDL | BDL | BDL |  | 65 | 250.6 | BDL |  |  |  | 2.4 | 610 | 26 | 204 | 40.8 | 24.7 | 0.7 | 189.8 | BDL |  |  | 7100
2021-10-01 | 12.10.2021 | 260 dt. 22.10.2021 | SAR, Free Amm. |  |  | BDL | 7.1 | 21 | 88 | 34 | BDL | BDL | 5.6 | 25000 | 119000 | 810 | BDL | BDL | BDL | BDL |  | 61 | 230.7 | BDL |  |  |  | 2.1 | 440 | 24 | 148 | 29.6 | 17.9 | 0.5 | 169.8 | BDL |  |  | 6300
2021-11-01 | 11.11.2021 | 291 dt. 19.11.2021 | SAR, Free Amm. |  |  | BDL | 6.8 | 27 | 112 | 46 | BDL | 9.5 | 4.8 | 21000 | 97000 | 1620 | BDL | BDL | BDL | 1.2 |  | 72 | 398.4 | BDL |  |  |  | 17.86 | 890 | 36 | 304 | 60.9 | 36.9 | 1.4 | 342.9 | BDL |  |  | 5800
2021-12-01 | 11.12.2021 | 364 dt. 21.12.2021 | SAR, Free Amm. |  |  | BDL | 7 | 29 | 116 | 48 | BDL | 7.16 | 4.7 | 16000 | 89000 | 1730 | BDL | BDL | BDL | 1.5 |  | 76 | 406.7 | BDL |  |  |  | 12.82 | 950 | 38 | 316 | 63.3 | 38.3 | 1.7 | 396.2 | BDL |  |  | 5200
| 08.01.2022 | 393 dt. 17.01.2022 | SAR, Free Amm. |  |  | BDL | 7.3 | 27 | 112 | 38 | BDL | 6.64 | 4.8 | 12000 | 85000 | 1380 | BDL | BDL | BDL | 1.3 |  | 71 | 393.4 | BDL |  |  |  | 12.74 | 760 | 26 | 252 | 50.5 | 30.6 | 1.5 | 369.3 | BDL |  |  | 4900
| 14.01.2022 | 402M dt. 21.01.2022 | SAR, Boron, F. Coli, T. Coli, DO |  | 3.66 |  | 7.2 |  |  |  |  | 3.02 |  |  |  | 870
| 15.01.2022 | 403 M dt. 21.01.2022 | SAR, Boron, F. Coli, T. Coli, DO |  | 2.64 |  | 7.6 |  |  |  |  | 2.18 |  |  |  | 780
| 16.01.2022 | 404M dt. 22.01.2022 | SAR, Boron, F. Coli, T. Coli, DO |  | 2.01 |  | 7.5 |  |  |  |  | 1.66 |  |  |  | 840
| 17.01.2022 | 405M dt. 24.01.2022 | SAR, Boron, F. Coli, T. Coli, DO |  | 1.36 |  | 7.4 |  |  |  |  | 1.12 |  |  |  | 960
| 18.01.2022 | 407 M dt. 24.01.2022 | SAR, Boron, F. Coli, T. Coli, DO |  | 1.19 |  | 7.5 |  |  |  |  | 0.98 |  |  |  | 980
| 19.01.2022 | 408 M dt. 24.01.2022 | SAR, Boron, F. Coli, T. Coli, DO |  | 1.27 |  | 7.3 |  |  |  |  | 1.05 |  |  |  | 1050
| 20.01.2022 | 409M dt. 27.01.2022 | SAR, Boron, F. Coli, T. Coli, DO |  | 1.36 |  | 7.3 |  |  |  |  | 1.12 |  |  |  | 1240
| 21.01.2022 | 410M dt. 27.01.2022 | SAR, Boron, F. Coli, T. Coli, DO |  | 1.23 |  | 7.5 |  |  |  |  | 1.02 |  |  |  | 1110
| 22.01.2022 | 411M dt. 27.01.2022 | SAR, Boron, F. Coli, T. Coli, DO |  | 1.15 |  | 7.4 |  |  |  |  | 0.95 |  |  |  | 1180
| 23.01.2022 | 412M dt. 27.01.2022 | SAR, Boron, F. Coli, T. Coli, DO |  | 1.29 |  | 7.6 |  |  |  |  | 1.07 |  |  |  | 1290
| 24.01.2022 | 413M dt. 27.01.2022 | SAR, Boron, F. Coli, T. Coli, DO |  | 1.16 |  | 7.3 |  |  |  |  | 0.96 |  |  |  | 1160
| 25.01.2022 | 414 M dt. 28.01.2022 | SAR, Boron, F. Coli, T. Coli, DO |  | 1.11 |  | 7.5 |  |  |  |  | 0.92 |  |  |  | 1020
| 26.01.2022 | 415 M dt. 31.01.2022 | SAR, Boron, F. Coli, T. Coli, DO |  | 1.06 |  | 7.3 |  |  |  |  | 0.87 |  |  |  | 1050
| 27.01.2022 | 416M dt. 31.01.2022 | SAR, Boron, F. Coli, T. Coli, DO |  | 0.94 |  | 7.6 |  |  |  |  | 0.78 |  |  |  | 980
| 28.01.2022 | 417M dt. 03.02.2022 | SAR, Boron, F. Coli, T. Coli, DO |  | 0.98 |  | 7.3 |  |  |  |  | 0.81 |  |  |  | 820
| 29.01.2022 | 418M dt. 03.02.2022 | SAR, Boron, F. Coli, T. Coli, DO |  | 0.95 |  | 7.5 |  |  |  |  | 0.79 |  |  |  | 870
| 30.01.2022 | 419M dt. 03.02.2022 | SAR, Boron, F. Coli, T. Coli, DO |  | 1.04 |  | 7.2 |  |  |  |  | 0.86 |  |  |  | 920
| 31.01.2022 | 420M dt. 03.02.2022 | SAR, Boron, F. Coli, T. Coli, DO |  | 0.97 |  | 7.5 |  |  |  |  | 0.8 |  |  |  | 910
| 01.02.2022 | 422 dt. 07.02.2022 | SAR, Boron, F. Coli, T. Coli, DO |  | 1.07 |  | 7.2 |  |  |  |  | 0.83 |  |  |  | 1110
| 02.02.2022 | 423 dt. 07.02.2022 | SAR, Boron, F. Coli, T. Coli, DO |  | 1.03 |  | 7.6 |  |  |  |  | 0.85 |  |  |  | 1160
| 03.02.2022 | 424 dt. 07.02.2022 | SAR, Boron, F. Coli, T. Coli, DO |  | 0.98 |  | 7.6 |  |  |  |  | 0.81 |  |  |  | 1210
| 04.02.2022 | 434 dt. 11.02.2022 | SAR, Boron, F. Coli, T. Coli, DO |  | 1.06 |  | 7.3 |  |  |  |  | 0.88 |  |  |  | 1270
| 05.02.2022 | 435 dt. 11.02.2022 | SAR, Boron, F. Coli, T. Coli, DO |  | 1.11 |  | 7.2 |  |  |  |  | 0.92 |  |  |  | 1420
| 06.02.2022 | 436 dt. 11.02.2022 | SAR, Boron, F. Coli, T. Coli, DO |  | 1.15 |  | 7.4 |  |  |  |  | 0.95 |  |  |  | 1450
| 07.02.2022 | 437 dt. 11.02.2022 | SAR, Boron, F. Coli, T. Coli, DO |  | 1.08 |  | 7.7 |  |  |  |  | 0.89 |  |  |  | 1170
| 08.02.2022 | 455 dt. 15.02.2022 | SAR, Free Amm |  |  | BDL | 7.5 | 24 | 96 | 33 | BDL | 0.95 | 5.1 | 9700 | 81000 | 1010 | BDL | BDL | BDL | 1.1 |  | 65 | 373.7 | BDL |  |  |  | 1.99 | 550 | 23 | 184 | 36.8 | 22.3 | 1.3 | 313.7 | BDL |  |  | 4600
| 08.02.2022 | 460 dt. 15.02.2022 | SAR, Boron, F. Coli, T. Coli, DO |  | 1.14 |  | 7.5 |  |  |  |  | 0.94 |  |  |  | 1020
| 09.02.2022 | 461 dt. 15.02.2022 | SAR, Boron, F. Coli, T. Coli, DO |  | 1.1 |  | 7.4 |  |  |  |  | 0.91 |  |  |  | 1090
| 10.02.2022 | 462 dt. 15.02.2022 | SAR, Boron, F. Coli, T. Coli, DO |  | 1.12 |  | 7.6 |  |  |  |  | 0.93 |  |  |  | 1070
| 12.02.2022 | 469 dt. 21.02.2022 | SAR, Boron, F. Coli, T. Coli, DO |  | 1.16 |  | 7.4 |  |  |  |  | 0.96 |  |  |  | 1140
| 13.02.2022 | 470 dt. 21.02.2022 | SAR, Boron, F. Coli, T. Coli, DO |  | 1.14 |  | 7.3 |  |  |  |  | 0.94 |  |  |  | 1090
| 14.02.2022 | 471 dt. 21.02.2022 | SAR, Boron, F. Coli, T. Coli, DO |  | 1.08 |  | 7.5 |  |  |  |  | 0.89 |  |  |  | 1120
| 15.02.2022 | 472 dt. 21.02.2022 | SAR, Boron, F. Coli, T. Coli, DO |  | 1.1 |  | 7.7 |  |  |  |  | 0.91 |  |  |  | 1110
| 09.03.2022 | 491 dt. 17.03.2022 | SAR, Free Amm |  |  | BDL | 7.3 | 27 | 108 | 38 | BDL | BDL | 4.9 | 9200 | 78000 | 1120 | BDL | BDL | BDL | 0.9 |  | 61 | 381.3 | BDL |  |  |  | 1.72 | 620 | 28 | 204 | 81.7 | 49.5 | 1.2 | 319.3 | BDL |  |  | 4200
2022-04-01 | 07.04.2022 | 9 dt. 16.04.2022 | SAR, Free Amm |  |  | BDL | 7.1 | 33 | 136 | 52 | BDL | BDL | 4.6 | 8600 | 72000 | 1010 | BDL | BDL | BDL | 0.5 |  | 67 | 391.7 | BDL |  |  |  | 1.67 | 550 | 42 | 180 | 34.8 | 21.5 | 1.1 | 349.6 | BDL |  |  | 3700
2022-06-01 | 11.06.2022 | 53 dt. 20.06.2022 | SAR, Free Amm |  |  | BDL | 6.9 | 40 | 160 | 118 | BDL | BDL | 4.2 | 8000 | 69000 | 2020 | BDL | BDL | BDL | 0.5 |  | 73 | 376.8 | BDL |  |  |  | 1.78 | 1110 | 108 | 364 | 72.1 | 43.7 | 1.3 | 336.3 | BDL |  |  | 3500
2022-07-01 | 09.07.2022 | 91 dt. 23.07.2022 | SAR, Free Amm |  |  | BDL | 7.1 | 38 | 152 | 96 | BDL | BDL | 4.3 | 7200 | 61000 | 1710 | BDL | BDL | BDL | BDL |  | 64 | 345.8 | BDL |  |  |  | 1.61 | 940 | 84 | 312 | 62.1 | 37.6 | 1.1 | 317.7 | BDL |  |  | 3300
2022-08-01 | 19.08.2022 | 128 dt. 29.08.2022 | SAR, Free Amm |  |  | BDL | 7.9 | 36 | 144 | 84 | BDL | BDL | 4.4 | 6600 | 58000 | 1660 | BDL | BDL | BDL | BDL |  | 59 | 309.7 | BDL |  |  |  | 1.52 | 912 | 72 | 296 | 58.1 | 35.2 | 0.8 | 289.7 | BDL |  |  | 3000
2022-09-01 | 22.09.2022 | 157 dt. 01.10.2022 | SAR, Free Amm |  |  | BDL | 7.7 | 35 | 136 | 76 | BDL | BDL | 4.5 | 6200 | 55000 | 1590 | BDL | BDL | BDL | BDL |  | 54 | 267.3 | BDL |  |  |  | 1.21 | 880 | 66 | 292 | 57.7 | 34.9 | 0.6 | 242.3 | BDL |  |  | 2800
2022-10-01 | 04.10.2022 | 193 dt. 17.10.2022 | SAR, Free Amm |  |  | BDL | 7.5 | 36 | 148 | 95 | BDL | BDL | 4.2 | 6500 | 58000 | 1820 | BDL | BDL | BDL | BDL |  | 61 | 302.1 | BDL |  |  |  | 1.44 | 1010 |  | 332 | 65.7 | 39.8 | 0.8 | 273.1 | BDL |  |  | 3100
2022-11-01 | 28.11.2022 | 238 dt. 10.12.2022 | SAR, Free Amm |  |  | BDL | 7.3 | 38 | 152 | 80 | BDL | BDL | 4.1 | 6000 | 55000 | 1740 | BDL | BDL | BDL | BDL |  | 70 | 313.7 | BDL |  |  |  | 1.36 | 960 |  | 316 | 62.5 | 37.9 | 1.1 | 249.7 | BDL |  |  | 2400
2022-12-01 | 17.12.2022 | 271 dt. 31.12.2022 | SAR, Free Amm. |  |  | BDL | 7.4 | 34 | 136 | 65 | BDL | BDL | 4.3 | 5500 | 45000 | 1580 | BDL | BDL | BDL | BDL |  | 63 | 278.8 | BDL |  |  |  | 1.52 | 870 |  | 284 | 54.5 | 33.8 | 0.7 | 219.7 | BDL |  |  | 2100
2023-01-01 | 01.02.2023 | 322 dt. 09.02.2023 | SAR, Free Amm. |  |  | BDL | 7.2 | 42 | 168 | 76 | BDL | BDL | 3.8 | 6000 | 62000 | 2110 | BDL | BDL | BDL | 1.4 |  | 88 | 293.8 | BDL |  |  |  | 1.75 | 1160 |  | 396 | 78.1 | 47.3 | 1.8 | 249.7 | BDL |  |  | 2400
2023-02-01 | 19.02.2023 | 351 dt. 03.03.2023 | SAR, Free Amm. |  |  | BDL | 7.5 | 30 | 122.4 | 58 | BDL | BDL | 5 | 5600 | 60000 | 1670 | BDL | BDL | BDL | 1.1 |  | 82 | 270.5 | BDL |  |  |  | 2.86 | 920 |  | 312 | 60.9 | 36.9 | 1.6 | 216.4 | BDL |  |  | 2000
2023-03-01 | 07.03.2023 | 382 dt. 18.03.2023 | SAR, Free Amm. |  |  | BDL | 7.2 | 36 | 131.7 | 65 | BDL | BDL | 3.2 | 5300 | 57000 | 1990 | BDL | BDL | BDL | 0.4 |  | 90 | 282.3 | BDL |  |  |  | 2.8 | 1090 |  | 400 | 78.1 | 47.3 | 1.9 | 580 | BDL |  |  | 2200
2023-05-01 | 31.05.2023 | 59 dt. 12.06.2023 | SAR, Free Amm. |  |  | ND | 7.2 | 16 | 48 | 145 | ND |  | 6.5 | 15000 | 54000 | 1360 | ND | ND | ND | 1.4 |  |  | 235 | ND |  |  |  | 17 | 682 | [9 empty] | 2400 |  |  |  | ND |  | ND
2023-06-01 | 29.06.2023 | 123 dt. 10.07.2023 | SAR, Free Amm. |  |  | ND | 7.4 | 26 | 152 | 136 | ND |  | 6.7 | 2700 | 16000 | 620 | ND | ND | ND | 1.2 |  |  | 185 | ND |  |  |  | 12.8 | 314 | [9 empty] | 400 |  |  |  | ND |  | ND
2023-07-01 | 28.07.2023 | 176 dt. 08.08.2023 | SAR, Free Amm. |  |  | ND | 7.2 | 35 | 172 | 118 | ND |  | 6.6 | 4100 | 31000 | 1060 | ND | ND | ND | 1.9 |  |  | 220 | ND |  |  |  | 16.8 | 514 | [9 empty] | 90 |  |  |  | ND
2023-09-01 | 30.09.2023 | 178 dt. 16.10.2023 | SAR, Free Amm., boron |  |  |  | 7 | 44 | 192 | 96 | BDL | 1.62 | 4 | 3800 | 29000 | 3320 |  |  |  | BDL |  | 64 | 184.8 |  |  |  |  | 7.18 | 1820 |  | 594 | 117.4 | 71.1 | BDL | 346 | BDL
2023-10-01 | 31.10.2023 | 211 dt. 15.11.2023 | SAR, Free Amm., Boron |  |  |  | 7.5 | 38 | 176 | 72 | BDL | 1.86 | 4.4 | 4100 | 32000 | 2920 | BDL |  | BDL | BDL |  | 76 | 216.4 | BDL |  |  |  | 6.94 | 1610 |  | 524 | 102.6 | 62.2 | BDL | 392 | BDL |  |  | 1700
2023-11-01 | 29.11.2023 | 242 dt,. 12.12.2023 | SAR, Free Amm., Boron |  |  |  | 7.3 | 52 | 208 | 86 | BDL | 1.76 | 2.2 | 3900 | 36000 | 3250 |  |  |  | BDL |  | 86 | 198.6 |  |  |  |  | 7.12 | 1790 |  | 588 | 114.6 | 69.4 | BDL | 368 | BDL
2023-12-01 | 21.12.2023 | 264 dt. 01.01.2024 | SAR, Free Amm., Boron |  |  |  | 7.9 | 58 | 232 | 96 | BDL | 2.12 | BDL | 3500 | 41000 | 3510 |  |  |  | BDL |  | 92 | 232.6 |  |  |  |  | 7.94 | 1930 |  | 638 | 126.6 | 76.7 | BDL | 396 | BDL
2024-01-01 | 31.01.2024 | 316 dt. 16.02.2024 | SAR, Free Amm., Boron |  |  |  | 8.06 | 62 | 256 | 110 | BDL | 2.45 | ND | 3700 | 46000 | 3720 |  |  |  | 0.3 |  | 96 | 267.3 |  |  |  |  | 8.32 | 2050 |  | 638 | 126.6 | 76.7 | 0.9 | 408 | ND
2024-02-01 | 17.02.2024 | 358 dt. 29.02.2024 | SAR, Free Amm., Boron |  |  |  | 7.3 | 118 | 472 | 195 | BDL | 4.8 | ND | 4100 | 50000 | 1820 |  |  |  | 0.4 |  | 102 | 409.3 |  |  |  |  | 14.01 | 1010 |  | 336 | 66.1 | 40.9 | 1.5 | 515.3 | ND
2024-03-01 | 11.03.2024 | 400 dt. 21.03.2024 | SAR, Free Amm., Boron |  |  |  | 6.97 | 110 | 448 | 260 | BDL | 9.34 | ND | 5800 | 70000 | 3030 | [5 empty] | 128 | 516.8 |  |  |  |  | 24.07 | 1670 |  | 552 | 110.2 | 66.8 | 1.8 | 625.8 | ND
2024-04-01 | 25.04.2024 | 25 dt. 06.05.2024 | SAR, Free Amm., Boron |  |  | ND | 7.2 | 72 | 296 | 132 | BDL | 3.92 | ND | 4000 | 47000 | 2910 | 1.09 | ND | 0.78 | 0.84 |  | 104 | 343.6 | ND |  |  |  | 11.2 | 1610 |  | 524 | 103.4 | 62.6 | 1.47 | 352 | ND |  |  | 2500
2024-05-01 | 17.05.2024 | 70 dt. 27.05.2024 | SAR, Free Amm., Boron |  |  |  | 7.4 | 75 | 320 | 145 | BDL | 4.48 | ND | 3300 | 44000 | 3240 |  |  |  | 1.05 |  | 110 | 369.6 |  |  |  |  | 14.01 | 1720 |  | 568 | 112.6 | 68.2 | 1.75 | 384 | ND
2024-06-01 | 10.06.2024 | 92 dt. 20.06.2024 | SAR, Free Amm., Boron |  |  |  | 7.16 | 70 | 288 | 130 | BDL | 5.6 | ND | 5800 | 51000 | 3390 |  |  |  | 1.22 |  | 124 | 404.5 |  |  |  |  | 18.61 | 1860 |  | 616 | 122.2 | 74.1 | 1.86 | 448 | ND
2 | Alipur drain, Basantpur (FBD-RDQ-002)
| Date of sample collection | A/R No. & Date | Class of Water (Parameter not analyzed ) | SAR | Free Amonnia | B (Boron | PH | BOD mg/l | COD mg/l | TSS mg/l | O & G mg/l | Ammonical Nitrogen (as N) mg/l | DO mg/l | Faecal Coliform | Total Coliform | Conductivity | Iron | Zinc | Nickel | Phosphate | Sulphide | Sulphates | Chlorides (as Cl) mg/l | Total Chromium | Hexa Chromium | Nitrate- mg/l | Turbidity | TKN | TDS | TFS | Hardness | Ca (Calcium) | Mg | F (Fluride) | Total Alkalinity | P-Alkalinity | Na (Sodium) | K (Potassium) | Fecal Streptococci | Ar | Cu (copper) | Hg (Mercury) | Cr (Chromium) | Cd (cadmium | Pb (lead) | Alpha BHC | Beta BHC | Gama BHC(lindane) | OP DDT | PP DDT | Alpha Endosulphan | Beta Endosulphan | Dieldrin | Carboryl(Carbamate) | 2.4D | Aldrin | Malathian | Methyl Parathian | Anilophos | Chloropyriphos | Cyanide
2021-01-01 | 06.01.2021 | 337 dt. 15.01.2021 | SAR, Free Amm |  |  | BDL | 4.6 | 55 | 248 | 154 | BDL |  | 3.9 | 63000 | 184000 | 6260 | BDL | BDL | BDL | 0.9 |  | 86 | 593.8 | BDL |  |  |  | 2.6 | 3550 | 141 | 1680 | 334.6 | 203.1 | 1.4 | 144 | BDL |  |  | 29000
2021-02-01 | 04.02.2021 | 367 dt. 13.02.2021 | SAR, Free Amm |  |  | BDL | 7.8 | 42 | 184 | 168 | BDL | 1.2 | 3.8 | 54000 | 172000 | 4260 | BDL | BDL | BDL | 0.6 |  | 72 | 415 | BDL |  |  |  | 2.5 | 2340 | 156 | 768 | 152.3 | 92.3 | 0.8 | 163.1 | BDL |  |  | 23000
2021-03-01 | 08.03.2021 | 419 dt. 16.03.2021 | SAR, Free Amm |  |  | BDL | 7 | 38 | 168 | 132 | BDL | 1.6 | 4.1 | 42000 | 163000 | 3760 | BDL | BDL | BDL | 0.3 |  | 82 | 263.9 | BDL |  |  |  | 2.4 | 2070 | 121 | 684 | 136.2 | 82.6 | 1.2 | 179.8 | BDL |  |  | 19000
2021-04-01 | 08.04.2021 | 10 dt. 16.04.2021 | SAR, Free Amm |  |  | BDL | 7.1 | 52 | 232 | 104 | BDL | 1.2 | 3.3 | 49000 | 184000 | 2260 | BDL | BDL | BDL | 0.2 |  | 92 | 300.4 | BDL |  |  |  | 2.2 | 1240 | 94 | 412 | 80.5 | 48.8 | 1.1 | 296.3 | BDL
2021-05-01 | 04.05.2021 | 45 dt. 13.05.2021 | SAR, Free Amm |  |  | BDL | 7.6 | 56 | 244 | 138 | BDL |  | 3.1 | 56000 | 198000 | 2580 | BDL | BDL | BDL | 0.3 |  | 88 | 333.6 | BDL |  |  |  | 2.5 | 1420 | 128 | 472 | 94.1 | 57.1 | 1.4 | 319.6 | BDL
2021-06-01 | 07.06.2021 | 87 dt. 15.06.2021 | SAR, Free Amm |  |  | BDL | 7 | 70 | 280 | 106 | BDL |  | 2.8 | 49000 | 178000 | 2090 | BDL | BDL | BDL | 0.4 |  | 82 | 308.7 | BDL |  |  |  | 2.4 | 1150 | 96 | 384 | 76.5 | 46.4 | 1.2 | 289.7 | BDL
2021-07-01 | 06.07.2021 | 115 dt. 14.07.2021 | SAR, Free Amm |  |  | BDL | 7.1 | 46 | 184 | 126 | BDL | 0.9 | 3.7 | 52000 | 182000 | 2580 | BDL | BDL | BDL | 0.5 |  | 78 | 325.3 | BDL |  |  |  | 2.5 | 1420 | 116 | 468 | 92.9 | 56.3 | 1.3 | 306.3 | BDL
2021-08-01 | 17.08.2021 | 187 dt. 25.08.2021 | SAR, Free Amm |  |  | BDL | 7.4 | 49 | 216 | 138 | BDL |  | 3.2 | 55000 | 186000 | 2640 | BDL | BDL | BDL | 0.8 |  | 81 | 351.9 | BDL |  |  |  | 2.3 | 1690 | 129 | 548 | 109.4 | 66.3 | 1.4 | 319.6 | BDL |  |  | 24000
2021-09-01 | 07.09.2021 | 221 dt. 15.09.2021 | SAR, Free Amm |  |  | BDL | 7.3 | 46 | 184 | 124 | BDL | BDL | 3.5 | 48000 | 173000 | 1580 | BDL | BDL | BDL | 0.7 |  | 76 | 315.4 | BDL |  |  |  | 2.2 | 870 | 112 | 292 | 58.5 | 35.4 | 1.1 | 296.3 | BDL |  |  | 19000
2021-10-01 | 12.10.2021 | 258 dt. 22.10.2021 | SAR, Free Amm |  |  | BDL | 7.7 | 48 | 192 | 136 | BDL | BDL | 3.3 | 45000 | 169000 | 1980 | BDL | BDL | BDL | 0.6 |  | 79 | 320.3 | BDL |  |  |  | 2.5 | 1090 | 128 | 364 | 72.9 | 44.2 | 1.3 | 319.6 | BDL |  |  | 17000
2021-11-01 | 11.11.2021 | 289 dt. 19.11.2021 | SAR, Free Amm |  |  | BDL | 7.1 | 56 | 224 | 184 | BDL | 1.1 | 2.8 | 39000 | 155000 | 3890 | BDL | BDL | BDL | 1.1 |  | 82 | 479.7 | BDL |  |  |  | 2.6 | 2140 | 172 | 724 | 144.6 | 87.9 | 1.6 | 496.1 | BDL |  |  | 13000
2021-12-01 | 11.12.2021 | 362 dt. 21.12.2021 | SAR, Free Amm |  |  | BDL | 7.2 | 54 | 216 | 172 | BDL | 0.98 | 2.9 | 31000 | 147000 | 2290 | BDL | BDL | BDL | 0.8 |  | 76 | 433.2 | BDL |  |  |  | 2.1 | 1260 | 162 | 416 | 83.3 | 50.5 | 1.4 | 449.5 | BDL |  |  | 10600
2022-01-01 | 08.01.2022 | 391 dt. 17.01.2022 | SAR, Free Amm |  |  | BDL | 7.8 | 62 | 248 | 168 | BDL | 1.85 | 3.3 | 26000 | 139000 | 2440 | BDL | BDL | BDL | 1.1 |  | 71 | 390.1 | BDL |  |  |  | 3.88 | 1340 | 158 | 448 | 89.7 | 54.4 | 1.7 | 346.3 | BDL |  |  | 8700
2022-02-01 | 08.02.2022 | 453 dt. 15.02.2022 | SAR, Free Amm |  |  | BDL | 7.7 | 58 | 232 | 94 | BDL | 0.93 | 3.6 | 22000 | 133000 | 1420 | BDL | BDL | BDL | 0.7 |  | 68 | 292.7 | BDL |  |  |  | 1.95 | 780 | 84 | 256 | 51.3 | 31.3 | 1.3 | 284.8 | BDL |  |  | 8300
2022-03-01 | 09.03.2022 | 489 dt. 17.03.2022 | SAR, Free Amm |  |  | BDL | 8.3 | 62 | 256 | 116 | BDL | 1.08 | 3.3 | 19000 | 128000 | 1620 | BDL | BDL | BDL | 0.9 |  | 71 | 307.9 | BDL |  |  |  | 2.26 | 890 | 106 | 296 | 59.3 | 35.9 | 1.1 | 293.7 | BDL |  |  | 8100
2022-04-01 | 07.04.2022 | 7 dt. 16.04.2022 | SAR, Free Amm |  |  | BDL | 8.1 | 56 | 224 | 124 | BDL | 1.17 | 3.8 | 15000 | 112000 | 2230 | BDL | BDL | BDL | 0.6 |  | 68 | 278.3 | BDL |  |  |  | 2.45 | 1230 | 112 | 408 | 80.9 | 48.8 | 1.3 | 256.4 | BDL |  |  | 7600
2022-06-01 | 11.06.2022 | 51 dt. 20.06.2022 | SAR, Free Amm |  |  | BDL | 7.9 | 74 | 296 | 196 | BDL |  | 2.8 | 11000 | 94000 | 2420 | BDL | BDL | BDL | 0.4 |  | 75 | 328.6 | BDL |  |  |  | 2.54 | 1330 | 186 | 440 | 86.5 | 52.4 | 1.1 | 219.7 | BDL |  |  | 6700
2022-07-01 | 09.07.2022 | 89 dt. 23.07.2022 | SAR, Free Amm |  |  | BDL | 7.5 | 68 | 272 | 184 | BDL |  | 3.1 | 8800 | 86000 | 2170 | BDL | BDL | BDL | BDL |  | 69 | 303.7 | BDL |  |  |  | 2.48 | 1190 | 176 | 392 | 78.1 | 47.3 | 1.3 | 207.3 | BDL |  |  | 6100
2022-08-01 | 19.08.2022 | 123 dt. 29.08.2022 | SAR, Free Amm |  |  | BDL | 7.2 | 64 | 256 | 172 | BDL | 1.06 | 3.3 | 8400 | 82000 | 2020 | BDL | BDL | BDL | BDL |  | 62 | 280.5 | BDL |  |  |  | 2.22 | 1010 | 164 | 324 | 63.7 | 38.6 | 0.8 | 189.8 | BDL |  |  | 5700
2022-09-01 | 22.09.2022 | 152 dt. 01.10.2022 | SAR, Free Amm |  |  | BDL | 7.4 | 62 | 248 | 164 | BDL | 0.96 | 3.4 | 8100 | 78000 | 1940 | BDL | BDL | BDL | BDL |  | 55 | 245.7 | BDL |  |  |  | 2.04 | 1070 | 152 | 352 | 70.1 | 42.5 | 0.6 | 154.6 | BDL |  |  | 5500
2022-10-01 | 04.10.2022 | 188 dt. 17.10.2022 | SAR, Free Amm |  |  | BDL | 7.6 | 68 | 272 | 178 | BDL |  | 3.1 | 8500 | 81000 | 2210 | BDL | BDL | BDL | BDL |  | 68 | 292.1 | BDL |  |  |  | 2.53 | 1220 |  | 408 | 81.3 | 49.3 | 0.8 | 183.1 | BDL |  |  | 5800
2022-11-01 | 28.11.2022 | 233 dt. 10.12.2022 | SAR, Free Amm |  |  | BDL | 7.5 | 62 | 248 | 42 | BDL | 1.39 | 3.3 | 8000 | 77000 | 2440 | BDL | BDL | BDL | BDL |  | 63 | 255.6 | BDL |  |  |  | 2.35 | 1350 |  | 432 | 85.3 | 51.7 | 0.5 | 193.1 | BDL |  |  | 4600
2022-12-01 | 17.12.2022 | 266 dt. 31.12.2022 | SAR, Free Amm |  |  | BDL | 7.5 | 58 | 236 | 72 | BDL | 1.24 | 2.2 | 7700 | 70000 | 2570 | 0.7 | BDL | BDL | 0.3 |  | 69 | 230.7 | BDL |  |  |  | 2.72 | 1410 |  | 412 | 80.9 | 49.8 | 0.8 | 183.1 | BDL |  |  | 4000
2023-01-01 | 01.02.2023 | 315 dt. 09.02.2023 | SAR, Free Amm |  |  | BDL | 7.8 | 80 | 320 | 162 | BDL | 1.96 | 1.6 | 8000 | 77000 | 3150 | 1.24 | BDL | BDL | 0.7 |  | 76 | 366.8 | BDL |  |  |  | 3.25 | 1730 |  | 548 | 108.2 | 65.6 | 1.4 | 313.2 | BDL |  |  | 4800
2023-02-01 | 19.02.2023 | 352 dt. 03.03.2023 | SAR, Free Amm |  |  | BDL | 7.4 | 75 | 301.9 | 140 | BDL | 3.14 | 1.1 | 8400 | 80000 | 3510 | 1.36 | BDL | BDL | 0.8 |  | 81 | 403.3 | BDL |  |  |  | 7.74 | 1930 |  | 636 | 125.4 | 75.8 | 1.9 | 349.6 | BDL |  |  | 5000
2023-03-01 | 07.03.2023 | 381 dt. 18.03.2023 | SAR, Free Amm |  |  | BDL | 7.4 | 115 | 418.5 | 145 | BDL | 6.3 | BDL | 8000 | 75000 | 2470 | 1.72 | BDL | BDL | 1.3 |  | 89 | 327.3 | BDL |  |  |  | 14.01 | 1360 |  | 525 | 106.2 | 64.3 | 2.1 | 685 | BDL |  |  | 4800
2023-05-01 | 31.05.2023 | 73 dt. 12.06.2023 | SAR, Free Amm |  |  | ND | 7 | 75 | 248 | 212 | 4 |  | 3.6 | 15000 | 72000 | 2650 | ND | ND | ND | 2.8 |  |  | 290 | ND |  |  |  | 72.4 | 1302 | [9 empty] | 2400 |  |  |  | ND |  | ND
2023-06-01 | 28.06.2023 | 93 dt. 06.07.2023 | SAR, Free Amm |  |  | BDL | 7.8 | 108 | 420 | 134 | BDL | 6.12 | BDL | 7000 | 65000 | 3050 |  |  |  | 1.4 |  | 96 | 349.8 |  |  |  |  | 14.01 | 1660 |  | 536 | 104.2 | 63.1 | 2.2 | 540 | BDL
2023-07-01 | 28.07.2023 | 179 dt. 08.08.2023 | SAR, Free Amm |  |  | ND | 7.5 | 52 | 228 | 184 | 2 |  | 4 | 5700 | 52000 | 1970 | ND | ND | ND | 2.2 |  |  | 255 | ND |  |  |  | 32.4 | 1022 | [9 empty] | 440 |  |  |  | ND
2023-09-01 | 30.09.2023 | 171 dt. 16.10.2023 | SAR, Free Amm, Boron |  |  |  | 7.5 | 24 | 104 | 48 | BDL | 1.18 | 5.7 | 4600 | 19000 | 1750 |  |  |  | BDL |  | 72 | 176.2 |  |  |  |  | 3.24 | 970 |  | 318 | 62.1 | 37.6 | 0.7 | 246 | BDL
2023-10-01 | 31.10.2023 | 204 dt. 15.11.2023 | SAR, Free Amm, Boron |  |  |  | 7.1 | 22 | 88 | 34 | BDL | 1.36 | 6.1 | 3900 | 15000 | 1920 | BDL |  | BDL | BDL |  | 64 | 217.8 | BDL |  |  |  | 2.84 | 1060 |  | 342 | 67.3 | 40.8 | 0.5 | 226 | BDL |  |  | 1300
2023-11-01 | 29.11.2023 | 235 dt. 12.12.2023 | SAR, Free Amm, Boron |  |  |  | 7.2 | 24 | 96 | 42 | BDL | 1.52 | 5.8 | 3400 | 18000 | 2220 |  |  |  | BDL |  | 76 | 246.4 |  |  |  |  | 3.14 | 1230 |  | 406 | 79.3 | 48.1 | 0.6 | 254 | BDL
2023-12-01 | 21.12.2023 | 257 dt. 01.01.2024 | SAR, Free Amm, Boron |  |  |  | 7.5 | 27 | 108 | 58 | BDL | 1.68 | 5.5 | 3600 | 23000 | 2510 |  |  |  | BDL |  | 84 | 276.2 |  |  |  |  | 2.94 | 1380 |  | 458 | 90.9 | 55.1 | 0.9 | 264 | BDL
2024-01-01 | 31.01.2024 | 324 dt. 16.02.2024 | SAR, Free Amm, Boron |  |  |  | 7.76 | 29 |  | 65 | BDL | 1.93 | 5.1 | 3700 | 28000 | 2820 |  |  |  | 0.5 |  | 89 | 292.8 |  |  |  |  | 3.17 | 1510 |  | 504 | 99.3 | 60.2 | 1.2 | 286 | ND
2024-02-01 | 17.02.2024 | 356 dt. 29.02.2024 | SAR, Free Amm, Boron |  |  |  | 7.28 | 38 | 152 | 82 | BDL | 2.15 | 3.9 | 4100 | 30000 | 3060 |  |  |  | 0.9 |  | 91 | 319.7 |  |  |  |  | 3.84 | 1680 |  | 564 | 111.4 | 67.5 | 1.8 | 303.9 | ND
2024-03-01 | 11.03.2024 | 401 dt. 21.03.2024 | SAR, Free Amm, Boron |  |  |  | 7.62 | 52 | 208 | 125 | BDL | 2.8 | 2.4 | 4700 | 49000 | 4420 |  |  |  | 0.6 |  | 105 | 340.6 |  |  |  |  | 4.67 | 2430 |  | 784 | 156.7 | 95.1 | 0.9 | 325.8 | ND
2024-04-01 | 25.04.2024 | 30 dt. 06.05.2024 | SAR, Free Amm, Boron |  |  | ND | 7.41 | 48 | 192 | 115 | BDL | 2.24 | 2.7 | 4400 | 47000 | 2530 | 0.88 | ND | 0.32 | 0.81 |  | 97 | 331.6 | ND |  |  |  | 2.8 | 1390 |  | 456 | 90.5 | 54.9 | 0.95 | 312 | ND |  |  | 1200
2024-05-01 | 17.05.2024 | 69 dt. 27.05.2024 | SAR, Free Amm, Boron |  |  |  | 7.64 | 50 | 208 | 130 | BDL | 3.36 | 2.5 | 3900 | 41000 | 2720 |  |  |  | 0.97 |  | 103 | 349.6 |  |  |  |  | 4.2 | 1500 |  | 498 | 99.3 | 60.2 | 1.17 | 328 | ND
2024-06-01 | 10.06.2024 | 98 dt. 20.06.2024 | SAR, Free Amm, Boron |  |  |  | 7.35 | 55 | 248 | 120 | BDL | 3.92 | 2.2 | 4700 | 44000 | 3160 |  |  |  | 0.73 |  | 108 | 387.6 |  |  |  |  | 5.6 | 1740 |  | 568 | 113.8 | 69.1 | 1.69 | 376 | ND
3 | River Yamuna after meeting Alipur drain. (FBD-RDQ-003)
| Date of sample collection | A/R No. & Date | Class of Water (Parameter not analyzed ) | SAR | Free Amonnia | B (Boron | PH | BOD mg/l | COD mg/l | TSS mg/l | O & G mg/l | Ammonical Nitrogen (as N) mg/l | DO mg/l | Faecal Coliform | Total Coliform | Conductivity | Iron | Zinc | Nickel | Phosphate | Sulphide | Sulphates | Chlorides (as Cl) mg/l | Total Chromium | Hexa Chromium | Nitrate- mg/l | Turbidity | TKN | TDS | TFS | Hardness | Ca (Calcium) | Mg | F (Fluride) | Total Alkalinity | P-Alkalinity | Na (Sodium) | K (Potassium) | Fecal Streptococci | Ar | Cu (copper) | Hg (Mercury) | Cr (Chromium) | Cd (cadmium | Pb (lead) | Alpha BHC | Beta BHC | Gama BHC(lindane) | OP DDT | PP DDT | Alpha Endosulphan | Beta Endosulphan | Dieldrin | Carboryl(Carbamate) | 2.4D | Aldrin | Malathian | Methyl Parathian | Anilophos | Chloropyriphos | Cyanide
2021-01-01 | 06.01.2021 | 338 dt. 15.01.2021 | SAR, Free Amm |  |  | BDL | 6.6 | 25 | 104 | 48 | BDL |  | 5.4 | 23000 | 148000 | 1180 | BDL | BDL | BDL | BDL |  | 58 | 184.6 | BDL |  |  |  | 2.4 | 650 | 39 | 250 | 49.6 | 30.1 | 0.6 | 163.1 | BDL |  |  | 17000
2021-02-01 | 04.02.2021 | 368 dt. 13.02.2021 | SAR, Free Amm |  |  | BDL | 7.9 | 41 | 192 | 148 | BDL | 0.7 | 3.9 | 31000 | 153000 | 1690 | BDL | BDL | BDL | BDL |  | 62 | 209.1 | BDL |  |  |  | 2.6 | 930 | 136 | 384 | 76.9 | 46.6 | 1.8 | 229.7 | BDL |  |  | 18000
2021-03-01 | 08.03.2021 | 420 dt. 16.03.2021 | SAR, Free Amm |  |  | BDL | 7.6 | 39 | 176 | 118 | BDL | 0.9 | 4.1 | 35000 | 157000 | 1360 | BDL | BDL | BDL | 0.2 |  | 70 | 187.5 | BDL |  |  |  | 2.1 | 750 | 108 | 264 | 52.1 | 31.5 | 1.4 | 173.1 | BDL |  |  | 17000
2021-04-01 | 08.04.2021 | 11 dt. 16.04.2021 | SAR, Free Amm |  |  | BDL | 7.4 | 37 | 152 | 120 | BDL | 1.1 | 4.7 | 37000 | 161000 | 1910 | BDL | BDL | BDL | 0.4 |  | 82 | 285.5 | BDL |  |  |  | 2.3 | 1050 | 112 | 316 | 62.1 | 37.6 | 1.3 | 293.1 | BDL
2021-05-01 | 04.05.2021 | 46 dt. 13.05.2021 | SAR, Free Amm |  |  | BDL | 7.2 | 42 | 164 | 126 | BDL | 1.3 | 4.2 | 48000 | 174000 | 2510 | BDL | BDL | BDL | 0.2 |  | 88 | 300.4 | BDL |  |  |  | 2.8 | 1380 | 117 | 452 | 90.1 | 54.6 | 1.1 | 256.4 | BDL
2021-06-01 | 07.06.2021 | 88 dt. 15.06.2021 | SAR, Free Amm |  |  | BDL | 7.4 | 58 | 232 | 116 | BDL | 0.9 | 3.6 | 44000 | 162000 | 2650 | BDL | BDL | BDL | 0.6 |  | 82 | 312.1 | BDL |  |  |  | 2.7 | 1460 | 104 | 488 | 97.7 | 59.2 | 0.8 | 279.7 | BDL
2021-07-01 | 06.07.2021 | 116 dt. 14.07.2021 | SAR, Free Amm |  |  | BDL | 7.1 | 42 | 168 | 82 | BDL | 1.1 | 4.1 | 39000 | 164000 | 1780 | BDL | BDL | BDL | 0.2 |  | 76 | 283.8 | BDL |  |  |  | 2.4 | 980 | 74 | 316 | 61.7 | 37.4 | 1.1 | 206.4 | BDL
2021-08-01 | 17.08.2021 | 188 dt. 25.08.2021 | SAR, Free Amm |  |  | BDL | 7.6 | 40 | 144 | 88 | BDL | 0.9 | 3.5 | 41000 | 169000 | 1910 | BDL | BDL | BDL | 0.4 |  | 78 | 310.4 | BDL |  |  |  | 2.2 | 1190 | 78 | 392 | 77.7 | 47.1 | 1.2 | 188.4 | BDL |  |  | 17000
2021-09-01 | 07.09.2021 | 222 dt. 15.09.2021 | SAR, Free Amm |  |  | BDL | 7.3 | 45 | 180 | 106 | BDL | 0.8 | 3.3 | 36000 | 142000 | 1590 | BDL | BDL | BDL | BDL |  | 74 | 295.4 | BDL |  |  |  | 2.1 | 870 | 92 | 296 | 59.3 | 35.9 | 0.9 | 163.1 | BDL |  |  | 13000
2021-10-01 | 12.10.2021 | 259 dt. 22.10.2021 | SAR, Free Amm |  |  | BDL | 7.3 | 42 | 168 | 98 | BDL | 0.6 | 3.4 | 32000 | 138000 | 1350 | BDL | BDL | BDL | BDL |  | 71 | 267.2 | BDL |  |  |  | 2.4 | 740 | 88 | 244 | 48.8 | 29.6 | BDL | 243.9 | BDL |  |  | 11600
2021-11-01 | 11.11.2021 | 290 dt. 19.11.2021 | SAR, Free Amm |  |  | BDL | 7.5 | 46 | 188 | 108 | BDL | 2.4 | 3.1 | 27000 | 126000 | 1580 | BDL | BDL | BDL | 0.9 |  | 78 | 406.7 | BDL |  |  |  | 4.3 | 870 | 96 | 296 | 59.3 | 35.9 | 1.2 | 396.2 | BDL |  |  | 8000
2021-12-01 | 11.12.2021 | 363 dt. 21.12.2021 | SAR, Free Amm |  |  | BDL | 7.6 | 48 | 192 | 112 | BDL | 2.12 | 3 | 22000 | 118000 | 2330 | BDL | BDL | BDL | 1.1 |  | 83 | 431.6 | BDL |  |  |  | 4.45 | 1280 | 98 | 428 | 85.7 | 52.2 | 1.6 | 416.2 | BDL |  |  | 7100
2022-01-01 | 08.01.2022 | 392 dt. 17.01.2022 | SAR, Free Amm |  |  | BDL | 7.3 | 42 | 168 | 96 | BDL | 2.04 | 3.7 | 19000 | 106000 | 1610 | BDL | BDL | BDL | 0.9 |  | 78 | 466.7 | BDL |  |  |  | 3.87 | 880 | 86 | 292 | 58.5 | 35.4 | 1.4 | 389.6 | BDL |  |  | 6800
2022-02-01 | 08.02.2022 | 454 dt. 15.02.2022 | SAR, Free Amm |  |  | BDL | 7.5 | 39 | 152 | 86 | BDL | 1.82 | 3.9 | 16000 | 99000 | 1440 | BDL | BDL | BDL | 0.6 |  | 71 | 412.9 | BDL |  |  |  | 3.71 | 790 | 76 | 260 | 52.1 | 31.5 | 1.2 | 353.7 | BDL |  |  | 6600
2022-03-01 | 09.03.2022 | 490 dt. 17.03.2022 | SAR, Free Amm |  |  | BDL | 7.2 | 42 | 168 | 94 | BDL | 1.86 | 3.7 | 19000 | 106000 | 1490 | BDL | BDL | BDL | 0.5 |  | 73 | 421.3 | BDL |  |  |  | 3.92 | 820 | 83 | 272 | 53.7 | 32.5 | 1.1 | 367.9 | BDL |  |  | 6900
2022-04-01 | 07.04.2022 | 8 dt. 16.04.2022 | SAR, Free Amm |  |  | BDL | 7.6 | 48 | 192 | 72 | BDL | 1.97 | 3.6 | 14000 | 97000 | 1280 | BDL | BDL | BDL | 0.6 |  | 72 | 383.4 | BDL |  |  |  | 4.13 | 710 | 62 | 232 | 45.7 | 28.3 | 1.3 | 315.3 | BDL |  |  | 6200
2022-06-01 | 11.06.2022 | 52 dt. 20.06.2022 | SAR, Free Amm |  |  | BDL | 8.1 | 52 | 208 | 178 | BDL | 1.76 | 3.3 | 11000 | 82000 | 2040 | BDL | BDL | BDL | 0.5 |  | 77 | 391.7 | BDL |  |  |  | 3.87 | 1120 | 164 | 372 | 74.1 | 44.9 | 1.2 | 342.9 | BDL |  |  | 5600
2022-07-01 | 09.07.2022 | 90 dt. 23.07.2022 | SAR, Free Amm |  |  | BDL | 7.7 | 49 | 196 | 164 | BDL | 1.58 | 3.5 | 8000 | 76000 | 1920 | BDL | BDL | BDL | 0.4 |  | 68 | 372.8 | BDL |  |  |  | 3.12 | 1060 | 148 | 352 | 69.7 | 42.2 | 1.6 | 309.7 | BDL |  |  | 4800
2022-08-01 | 19.08.2022 | 124 dt. 29.08.2022 | SAR, Free Amm |  |  | BDL | 7.2 | 46 | 184 | 152 | BDL | 1.41 | 3.7 | 7500 | 72000 | 1790 | BDL | BDL | BDL | BDL |  | 61 | 345.7 | BDL |  |  |  | 2.96 | 984 | 144 | 320 | 63.3 | 38.3 | 1.2 | 288.7 | BDL |  |  | 4500
2022-09-01 | 22.09.2022 | 153 dt. 01.10.2022 | SAR, Free Amm |  |  | BDL | 7.3 | 42 | 172 | 134 | BDL | 1.12 | 3.8 | 6900 | 68000 | 1710 | BDL | BDL | BDL | 0.6 |  | 68 | 307.9 | BDL |  |  |  | 2.49 | 940 | 122 | 312 | 61.3 | 37.6 | 1.1 | 262.9 | BDL |  |  | 4200
2022-10-01 | 04.10.2022 | 189 dt.17.10.2022 | SAR, Free Amm |  |  | BDL | 7.6 | 44 | 184 | 155 | BDL | 1.43 | 3.6 | 7200 | 70000 | 1960 | BDL | BDL | BDL | 0.8 |  | 77 | 347.9 | BDL |  |  |  | 2.75 | 1080 |  | 368 | 72.1 | 43.7 | 1.3 | 289.3 | BDL |  |  | 4500
2022-11-01 | 28.11.2022 | 234 dt. 10.12.2022 | SAR, Free Amm |  |  | BDL | 7.2 | 42 | 168 | 140 | BDL | 1.36 | 3.8 | 7000 | 65000 | 2320 | BDL | BDL | BDL | 0.6 |  | 72 | 308.7 | BDL |  |  |  | 2.48 | 1280 |  | 408 | 80.6 | 48.6 | 1.1 | 249.7 | BDL |  |  | 4000
2022-12-01 | 17.12.2022 | 267 dt. 31.12.2022 | SAR, Free Amm |  |  | BDL | 7.5 | 37 | 148 | 155 | BDL | 1.29 | 4.1 | 6700 | 60000 | 2290 | 0.9 | BDL | BDL | 0.8 |  | 79 | 287.1 | BDL |  |  |  | 2.7 | 1240 |  | 396 | 78.1 | 47.3 | 1.3 | 239.4 | BDL |  |  | 3500
2023-01-01 | 01.02.2023 | 321 dt. 09.02.2023 | SAR, Free Amm |  |  | BDL | 7.8 | 46 | 184 | 140 | BDL | 1.12 | 3.6 | 6500 | 55000 | 2070 | 1.1 | BDL | BDL | 1.1 |  | 82 | 340.4 | BDL |  |  |  | 2.46 | 1140 |  | 372 | 71.3 | 43.2 | 1.4 | 306.4 | BDL |  |  | 2900
2023-02-01 | 19.02.2023 | 353 dt. 03.03.2023 | SAR, Free Amm |  |  | BDL | 7.9 | 65 | 277.4 | 110 | BDL | 2.32 | 1.6 | 6000 | 52000 | 2450 | 1.3 | BDL | BDL | 1.3 |  | 95 | 378.4 | BDL |  |  |  | 5.72 | 1350 |  | 416 | 80.9 | 49.8 | 1.9 | 352.9 | BDL |  |  | 3200
2023-03-01 | 07.03.2023 | 377 dt. 18.03.2023 | SAR, Free Amm |  |  | BDL | 7.2 | 82 | 302.2 | 85 | BDL | 5.09 | BDL | 6300 | 55000 | 2540 | 1.1 | BDL | BDL | 1.1 |  | 92 | 570 | BDL |  |  |  | 11.2 | 1390 |  | 570 | 110.2 | 66.8 | 2.2 | 740 | BDL |  |  | 3500
2023-05-01 | 31.05.2023 | 72 dt. 12.06.2023 | SAR, Free Amm |  |  | ND | 6.9 | 20 | 64 | 170 | ND |  | 7 | 6400 | 35000 | 1480 | 0.5 | ND | ND | 1.7 |  |  | 282 | ND |  |  |  | 15.2 | 728 | [9 empty] | 900 |  |  |  | ND |  | ND
2023-06-01 | 29.06.2023 | 124 dt. 10.07.2023 | SAR, Free Amm |  |  | ND | 7.3 | 9 | 48 | 96 | ND |  | 7.2 | 2600 | 17000 | 810 | ND | ND | ND | 1.2 |  |  | 275 | ND |  |  |  | 14 | 405 | [9 empty] | 680 |  |  |  | ND |  | ND
2023-07-01 | 28.07.2023 | 177 dt. 08.08.2023 | SAR, Free Amm |  |  | ND | 7.3 | 25 | 116 | 104 | ND |  | 6.6 | 3900 | 36000 | 940 | ND | ND | ND | 1.9 |  |  | 215 | ND |  |  |  | 13.6 | 432 | [9 empty] | 110 |  |  |  | ND
2023-09-01 | 30.09.2023 | 177 dt. 16.10.2023 | SAR, Free Amm, Boron |  |  |  | 7.4 | 42 | 176 | 76 | BDL | 5.12 | 3.9 | 5300 | 41000 | 1650 |  |  |  | 0.8 |  | 72 | 218.4 |  |  |  |  | 12.16 | 910 |  | 298 | 58.5 | 35.4 | 1.2 | 416 | BDL
2023-10-01 | 31.10.2023 | 210 dt. 15.11.2023 | SAR, Free Amm, Boron |  |  |  | 7 | 48 | 208 | 96 | BDL | 4.84 | 3.4 | 4600 | 38000 | 2470 | BDL |  | BDL | 0.6 |  | 86 | 252.6 | BDL |  |  |  | 11.68 | 1360 |  | 442 | 84.9 | 51.5 | 0.9 | 442 | BDL |  |  | 3400
2023-11-01 | 29.11.2023 | 241 dt. 12.12.2023 | SAR, Free Amm, Boron |  |  |  | 7.2 | 48 |  | 64 | BDL | 4.19 | 3.4 | 4900 | 42000 | 2590 |  |  |  | BDL |  | 92 | 272.4 |  |  |  |  | 11.76 | 1430 |  | 472 | 92.5 | 56.1 | 1.1 | 394 | BDL
2023-12-01 | 21.12.2023 | 263 dt. 01.01.2024 | SAR, Free Amm, Boron |  |  |  | 7.5 | 44 | 176 | 74 | BDL | 4.76 | 3.8 | 4600 | 39000 | 2410 |  |  |  | BDL |  | 98 | 316.6 |  |  |  |  | 10.23 | 1320 |  | 436 | 86.5 | 52.4 | 0.8 | 418 | BDL
2024-01-01 | 31.01.2024 | 328 dt. 16.02.2024 | SAR, Free Amm, Boron |  |  |  | 7.61 | 48 | 196 | 80 | BDL | 5.17 | 3.6 | 4900 | 41000 | 2620 |  |  |  | 0.5 |  | 90 | 383.9 |  |  |  |  | 11.58 | 1480 |  | 492 | 96.5 | 58.5 | 1 | 464 | ND
2024-02-01 | 17.02.2024 | 355 dt. 29.02.2024 | SAR, Free Amm, Boron |  |  |  | 7.09 | 132 |  | 322 | BDL | 9.16 | ND | 6300 | 60000 | 3120 |  |  |  | 0.5 |  | 120 | 445.9 |  |  |  |  | 21.01 | 1720 |  | 572 | 112.6 | 68.2 | 1.6 | 615.7 | ND
2024-04-01 | 25.04.2024 | 24 dt. 06.05.2024 | SAR, Free Amm, |  |  | ND | 7.63 | 106 |  | 220 | BDL | 8.4 | ND | 4900 | 63000 | 2830 | 1.16 | ND | 0.51 | 0.9 |  | 122 | 388.7 | ND |  |  |  | 23.81 | 1560 |  | 516 | 102.2 | 61.9 | 1.67 | 424 | ND |  |  | 2700
2024-05-01 | 17.05.2024 | 68 dt. 27.05.2024 | SAR, Free Amm, Boron |  |  |  | 7.42 | 110 | 440 | 205 | BDL | 9.52 | ND | 4400 | 58000 | 3070 |  |  |  | 0.99 |  | 130 | 398.6 |  |  |  |  | 26.61 | 1690 |  | 556 | 108.6 | 65.8 | 1.82 | 440 | ND
2024-06-01 | 10.06.2024 | 93 dt. 20.06.2024 | SAR, Free Amm, Boron |  |  |  | 7.84 | 75 | 304 | 145 | BDL | 8.4 | ND | 4900 | 63000 | 3460 |  |  |  | 1.13 |  | 138 | 384.6 |  |  |  |  | 19.61 | 1910 |  | 632 | 126.2 | 76.5 | 1.92 | 432 | ND
4 | Gurgaon Canal at Badarpur Border (FBD-RDQ-004)
| Date of sample collection | A/R No. & Date | Class of Water (Parameter not analyzed ) | SAR | Free Amonnia | B (Boron | PH | BOD mg/l | COD mg/l | TSS mg/l | O & G mg/l | Ammonical Nitrogen (as N) mg/l | DO mg/l | Faecal Coliform | Total Coliform | Conductivity | Iron | Zinc | Nickel | Phosphate | Sulphide | Sulphates | Chlorides (as Cl) mg/l | Total Chromium | Hexa Chromium | Nitrate- mg/l | Turbidity | TKN | TDS | TFS | Hardness | Ca (Calcium) | Mg | F (Fluride) | Total Alkalinity | P-Alkalinity | Na (Sodium) | K (Potassium) | Fecal Streptococci | Ar | Cu (copper) | Hg (Mercury) | Cr (Chromium) | Cd (cadmium | Pb (lead) | Alpha BHC | Beta BHC | Gama BHC(lindane) | OP DDT | PP DDT | Alpha Endosulphan | Beta Endosulphan | Dieldrin | Carboryl(Carbamate) | 2.4D | Aldrin | Malathian | Methyl Parathian | Anilophos | Chloropyriphos | Cyanide
2021-01-01 | 06.01.2021 | 333 dt. 15.01.2021 | SAR, Free Amm |  |  | BDL | 7.1 | 19 | 76 | 58 | BDL | 2.2 | 6 | 29000 | 94000 | 1110 | BDL | BDL | BDL | 0.4 |  | 78 | 209.5 | BDL |  |  |  | 2.3 | 610 | 36 | 192 | 37.6 | 22.8 | 0.5 | 279.7 | BDL |  |  | 11000
2021-02-01 | 04.02.2021 | 363 dt. 13.02.2021 | SAR, Free Amm |  |  | BDL | 7.4 | 22 | 88 | 56 | BDL | 1.5 | 5.4 | 27000 | 83000 | 1290 | BDL | BDL | BDL | 0.6 |  | 72 | 217.4 | BDL |  |  |  | 2.1 | 710 | 46 | 244 | 46.4 | 28.1 | 0.7 | 286.3 | BDL |  |  | 15000
2021-03-01 | 08.03.2021 | 415 dt. 16.03.2021 | SAR, Free Amm |  |  | BDL | 7.1 | 24 | 96 | 58 | BDL | 1.3 | 5.2 | 26000 | 89000 | 1310 | BDL | BDL | BDL | 0.4 |  | 68 | 223.1 | BDL |  |  |  | 2.3 | 720 | 50 | 252 | 50.1 | 30.3 | 0.7 | 279.7 | BDL |  |  | 11000
2021-04-01 | 08.04.2021 | 6 dt. 16.04.2021 | SAR, Free Amm |  |  | BDL | 7.2 | 29 | 128 | 62 | BDL | 1.5 | 4.7 | 23000 | 93000 | 1730 | BDL | BDL | BDL | 0.6 |  | 64 | 273.9 | BDL |  |  |  | 2.2 | 950 | 54 | 272 | 53.7 | 32.5 | 0.5 | 329.6 | BDL
2021-05-01 | 04.05.2021 | 41 dt. 13.05.2021 | SAR, Free Amm |  |  | BDL | 7.3 | 27 | 112 | 56 | BDL | 1.3 | 5 | 21000 | 86000 | 1470 | BDL | BDL | BDL | 0.5 |  | 66 | 224.1 | BDL |  |  |  | 2.3 | 810 | 49 | 264 | 52.5 | 31.8 | 0.2 | 309.6 | BDL
2021-06-01 | 07.06.2021 | 83 dt. 15.06.2021 | SAR, Free Amm |  |  | BDL | 7 | 26 | 108 | 52 | BDL | 0.9 | 5.1 | 18000 | 82000 | 1430 | BDL | BDL | BDL | 0.3 |  | 68 | 267.2 | BDL |  |  |  | 2.1 | 790 | 42 | 256 | 50.9 | 30.8 | 0.4 | 299.7 | BDL
2021-07-01 | 06.07.2021 | 111 dt. 14.07.2021 | SAR, Free Amm |  |  | BDL | 7.3 | 18 | 72 | 44 | BDL | 0.6 | 6.1 | 14000 | 78000 | 930 | BDL | BDL | BDL | 0.4 |  | 62 | 204.1 | BDL |  |  |  | 2.3 | 510 | 34 | 168 | 33.2 | 20.1 | 0.2 | 239.7 | BDL
2021-08-01 | 17.08.2021 | 183 dt. 25.08.2021 | SAR, Free Amm |  |  | BDL | 7.1 | 19 | 68 | 42 | BDL | 0.8 | 5.9 | 18000 | 85000 | 1230 | BDL | BDL | BDL | 0.2 |  | 66 | 222.4 | BDL |  |  |  | 2.2 | 690 | 32 | 228 | 46.4 | 28.1 | 0.5 | 246.4 | BDL |  |  | 7900
2021-09-01 | 07.09.2021 | 217 dt. 15.09.2021 | SAR, Free Amm |  |  | BDL | 7.3 | 17 | 72 | 36 | BDL | 0.9 | 6 | 15000 | 76000 | 1040 | BDL | BDL | BDL | 0.4 |  | 63 | 214.1 | BDL |  |  |  | 2 | 570 | 28 | 192 | 38.4 | 23.3 | 0.6 | 239.7 | BDL |  |  | 6700
2021-10-01 | 12.10.2021 | 255 dt. 22.10.2021 | SAR, Free Amm |  |  | BDL | 7.5 | 15 | 64 | 32 | BDL | 0.6 | 6.1 | 13000 | 71000 | 890 | BDL | BDL | BDL | BDL |  | 59 | 202.5 | BDL |  |  |  | 2.1 | 490 | 22 | 164 | 32.8 | 19.4 | 0.5 | 216.4 | BDL |  |  | 6200
2021-12-01 | 11.12.2021 | 359 dt. 21.12.2021 | SAR, Free Amm |  |  | BDL | 7.2 | 17 | 72 | 38 | BDL | 0.78 | 5.9 | 12000 | 67000 | 1230 | BDL | BDL | BDL | BDL |  | 67 | 210.8 | BDL |  |  |  | 1.67 | 680 | 28 | 224 | 44.8 | 27.2 | 0.8 | 229.7 | BDL |  |  | 5700
2022-01-01 | 08.01.2022 | 388 dt. 17.01.2022 | SAR, Free Amm |  |  | BDL | 7.4 | 19 | 76 | 42 | BDL | 0.88 | 5.4 | 9000 | 63000 | 1290 | BDL | BDL | BDL | BDL | [7 empty] | 2.09 | 710 | 32 | 232 | 46.4 | 28.1 | 1.1 | 216.4 | BDL |  |  | 5200
2022-02-01 | 08.02.2022 | 450 dt. 15.02.2022 | SAR, Free Amm |  |  | BDL | 7.6 | 18 | 72 | 53 | BDL | 0.76 | 5.5 | 8600 | 59000 | 840 | BDL | BDL | BDL | BDL |  | 63 | 204.3 | BDL |  |  |  | 1.71 | 460 | 42 | 152 | 30.4 | 18.4 | 0.9 | 203.9 | BDL |  |  | 4900
2022-03-01 | 09.03.2022 | 486 dt. 17.03.2022 | SAR, Free Amm |  |  | BDL | 7.9 | 22 | 88 | 56 | BDL | 0.82 | 5.1 | 8900 | 64000 | 880 | BDL | BDL | BDL | BDL |  | 68 | 215.9 | BDL |  |  |  | 1.77 | 480 | 46 | 156 | 31.2 | 18.9 | 0.7 | 215.7 | BDL |  |  | 4800
2022-04-01 | 07.04.2022 | 4M dated 16.04.2022 | SAR, Free Amm |  |  | BDL | 7.3 | 23 | 92 | 52 | BDL | 0.94 | 4.9 | 8100 | 57000 | 940 | BDL | BDL | BDL | BDL |  | 71 | 260.6 | BDL |  |  |  |  | 516 | 42 | 168 | 32.4 | 19.6 | BDL | 276.4 | BDL |  |  | 4200
2022-06-01 | 11.06.2022 | 48 dt. 20.06.2022 | SAR, Free Amm |  |  | BDL | 7.8 | 26 | 104 | 42 | BDL | 0.99 | 4.7 | 7700 | 55000 | 1350 | BDL | BDL | BDL | 0.6 |  | 78 | 282.2 | BDL |  |  |  | 2.07 | 740 | 32 | 248 | 48.8 | 29.6 | 0.5 | 306.3 | BDL |  |  | 3500
2022-07-01 | 09.07.2022 | 86 dt. 23.07.2022 | SAR, Free Amm |  |  | BDL | 7.5 | 23 | 92 | 38 | BDL | BDL | 5.4 | 7100 | 48000 | 1170 | BDL | BDL | BDL | 0.3 |  | 71 | 248.3 | BDL |  |  |  | 1.68 | 650 | 28 | 216 | 42.4 | 25.7 | 0.7 | 288.4 | BDL |  |  | 2900
2022-08-01 | 19.08.2022 | 120 dt. 29.08.2022 | SAR, Free Amm |  |  | BDL | 7.7 | 22 | 88 | 34 | BDL | BDL | 5.5 | 6800 | 45000 | 1090 | BDL | BDL | BDL | BDL |  | 65 | 224.1 | BDL |  |  |  | 1.42 | 598 | 24 | 192 | 37.6 | 22.8 | 0.5 | 268.3 | BDL |  |  | 2600
2022-09-01 | 22.09.2022 | 149 dt. 01.10.2022 | SAR, Free Amm |  |  | BDL | 7.4 | 21 | 84 | 31 | BDL | BDL | 5.6 | 6500 | 41000 | 980 | BDL | BDL | BDL | BDL |  | 59 | 169.1 | BDL |  |  |  | 1.31 | 540 | 23 | 176 | 34.4 | 20.8 | 0.8 | 177.3 | BDL |  |  | 2100
2022-10-01 | 04.10.2022 | 185 dt. 17.10.2022 | SAR, Free Amm |  |  | BDL | 7.7 | 26 | 104 | 42 | BDL | BDL | 5 | 6700 | 45000 | 1230 | BDL | BDL | BDL | 0.6 |  | 67 | 197.5 | BDL |  |  |  | 1.45 | 660 |  | 208 | 40.8 | 24.3 | 1.1 | 203.1 | BDL |  |  | 2400
2022-11-01 | 28.11.2022 | 230 dt. 10.12.2022 | SAR, Free Amm |  |  | BDL | 7.1 | 32 | 128 | 48 | BDL | BDL | 4.6 | 7000 | 50000 | 1570 | BDL | BDL | BDL | 0.4 |  | 71 | 200.8 | BDL |  |  |  | 1.56 | 860 |  | 276 | 54.1 | 32.8 | 1.2 | 219.7 | BDL |  |  | 2900
2022-12-01 | 17.12.2022 | 263 dt. 31.12.2022 | SAR, Free Amm |  |  | BDL | 7.5 | 26 | 104 | 42 | BDL | BDL | 5.3 | 6500 | 46000 | 1440 | BDL | BDL | BDL | BDL |  | 75 | 189.2 | BDL |  |  |  | 1.45 | 790 |  | 268 | 52.1 | 31.5 | 0.8 | 203.1 | BDL |  |  | 2100
2023-01-01 | 01.02.2023 | 318 dt. 09.02.2023 | SAR, Free Amm |  |  | BDL | 7.2 | 24 | 96 | 46 | BDL | BDL | 5.4 | 6000 | 40000 | 1830 | BDL | BDL | BDL | BDL |  | 68 | 214.1 | BDL |  |  |  | 1.7 | 1010 |  | 320 | 66.1 | 40.9 | 0.6 | 236.4 | BDL |  |  | 2400
2023-02-01 | 19.02.2023 | 354 dt. 03.03.2023 | SAR, Free Amm |  |  | BDL | 7.3 | 26 | 106.8 | 42 | BDL | BDL | 5.2 | 5700 | 38000 | 1690 | BDL | BDL | BDL | BDL |  | 65 | 229.2 | BDL |  |  |  | 1.58 | 930 |  | 296 | 58.1 | 35.2 | 0.1 | 246.4 | BDL |  |  | 22000
2023-03-01 | 07.03.2023 | 374 dt. 18.03.2023 | SAR, Free Amm |  |  | BDL | 7.1 | 22 | 77.5 | 39 | BDL | BDL | 5.7 | 5300 | 35000 | 1310 | BDL | BDL | BDL | BDL |  | 71 | 182.4 | BDL |  |  |  | 2.8 | 720 |  | 255 | 52.1 | 31.5 | 1.1 | 320 | BDL |  |  | 2100
2023-05-01 | 31.05.2023 | 61 dt. 12.06.2023 | SAR, Free Amm |  |  | ND | 7.2 | 33 | 72 | 85 | 2 |  | 6.5 | 16000 | 57000 | 1335 | ND | ND | ND | 1.8 |  |  | 265 | ND |  |  |  | 36.2 | 665 | [9 empty] | 2900 |  |  |  | ND |  | ND
2023-06-01 | 28.06.2023 | 89 dt. 06.07.2023 | SAR, Free Amm |  |  | BDL | 7.2 | 22 | 88 | 40 | BDL | 3.18 | 5.6 | 4700 | 25000 | 1570 |  |  |  | BDL |  | 92 | 229.9 |  |  |  |  | 2.8 | 870 |  | 312 | 60.5 | 36.6 | 1 | 320 | BDL
2023-07-01 | 28.07.2023 | 112 dt. 09.08.2023 | SAR, Free Amm |  |  | BDL | 7.4 | 16 | 68 | 28 | BDL | 2.86 | 5.8 | 4100 | 21000 | 1290 |  |  |  | BDL |  | 84 | 196.8 |  |  |  |  | 1.94 | 710 |  | 242 | 47.2 | 28.4 | 0.7 | 294 | BDL
2023-08-23 | 31.08.2023 | 138 dt. 14.09.2023 | SAR, Free Amm, Boron |  |  |  | 7 | 14 | 52 | 34 | BDL | 2.18 |  | 3500 | 17000 | 960 |  |  |  | 0.6 |  | 58 | 164.3 |  |  |  |  | 1.26 | 530 |  | 172 | 33.6 | 20.4 | 1.2 | 234 | BDL
2023-09-01 | 30.09.2023 | 167 dt. 16.10.2023 | SAR, Free Amm, Boron |  |  |  | 7.2 | 17 | 68 | 46 | BDL | 1.98 | 6.9 | 3900 | 21000 | 1210 |  |  |  | BDL |  | 72 | 176.2 |  |  |  |  | 1.56 | 670 |  | 262 | 51.3 | 31.1 | 0.9 | 212 | BDL
2023-10-01 | 31.10.2023 | 200 dt. 15.11.2023 | SAR, Free Amm, Boron |  |  |  | 7.8 | 20 | 80 | 64 | BDL | 2.14 | 6.2 | 4100 | 19000 | 1610 | BDL |  | BDL | BDL |  | 86 | 216.8 | BDL |  |  |  | 1.82 | 890 |  | 286 | 56.9 | 34.5 | 0.6 | 256 | BDL |  |  | 1200
2023-11-01 | 29.11.2023 | 231 dt. 12.12.2023 | SAR, Free Amm, Boron |  |  |  | 7.5 | 27 | 108 | 58 | BDL | 2.48 | 5.5 | 4600 | 23000 | 1720 |  |  |  | BDL |  | 94 | 238.4 |  |  |  |  | 1.76 | 940 |  | 296 | 57.3 | 34.7 | 0.8 | 272 | BDL
2023-12-01 | 21.12.2023 | 253 dt. 01.01.2024 | SAR, Free Amm, Boron |  |  |  | 7.8 | 28 | 112 | 68 | BDL | 2.26 | 5.6 | 4300 | 18000 | 1910 |  |  |  | BDL |  | 88 | 264.6 |  |  |  |  | 1.64 | 1050 |  | 346 | 68.5 | 41.5 | 1.1 | 294 | BDL
2024-01-01 | 31.01.2024 | 320 dt. 16.02.2024 | SAR, Free Amm, Boron |  |  |  | 7.71 | 30 |  | 75 | BDL | 2.7 | 5.4 | 4700 | 21000 | 2120 |  |  |  | 0.6 |  | 95 | 287.9 |  |  |  |  | 2.02 | 1170 |  | 396 | 78.1 | 47.3 | 1.4 | 312 | ND
2024-02-01 | 17.02.2024 | 354 dt. 29.02.2024 | SAR, Free Amm, Boron |  |  |  | 7.63 | 29 | 116 | 62 | BDL | 3.09 | 5.5 | 4100 | 17000 | 2050 | [5 empty] | 88 | 315.9 |  |  |  |  | 2.8 | 1120 |  | 368 | 72.9 | 44.2 | 1.6 | 352.8 | ND
2024-03-01 | 11.03.2024 | 406 dt. 21.03.2024 | SAR, Free Amm, Boron |  |  |  | 6.96 | 27 | 112 | 65 | BDL | 2.8 | 4.9 | 3400 | 14000 | 1664 |  |  |  | 0.6 |  | 90 | 287.1 |  |  |  |  | 5.6 | 920 |  | 308 | 61.3 | 37.1 | 1.4 | 316.3 | ND
2024-04-01 | 25.04.2024 | 33 dt. 06.05.2024 | SAR, Free Amm |  |  | ND | 7.36 | 25 | 104 | 55 | BDL | 1.4 | 5.2 | 3000 | 17000 | 2040 | 0.61 | ND | 0.37 | 0.84 |  | 95 | 267.7 | ND |  |  |  | 5.6 | 1120 |  | 356 | 70.1 | 42.5 | 1.16 | 320 | ND |  |  | 2500
2024-05-01 | 17.05.2024 | 67 dt. 27.05.2024 | SAR, Free Amm, Boron |  |  |  | 7.58 | 27 | 120 | 60 | BDL | 2.24 | 5 | 2700 | 15000 | 2270 |  |  |  | 0.99 |  | 92 | 289.7 |  |  |  |  | 7 | 1180 |  | 392 | 76.9 | 46.6 | 1.29 | 348 | ND
2024-06-01 | 10.06.2024 | 95 dt. 20.06.2024 | SAR, Free Amm, Boron |  |  |  | 7.61 | 29 | 144 | 65 | BDL | 3.36 | 4.8 | 2100 | 17000 | 2190 |  |  |  | 1.01 |  | 95 | 296.7 |  |  |  |  | 8.4 | 1160 |  | 372 | 73.7 | 44.7 | 1.36 | 272 | ND
5 | Agra Canal at Badarpur Border (FBD-RDQ-005)
| Date of sample collection | A/R No. & Date | Class of Water (Parameter not analyzed ) | SAR | Free Amonnia | B (Boron | PH | BOD mg/l | COD mg/l | TSS mg/l | O & G mg/l | Ammonical Nitrogen (as N) mg/l | DO mg/l | Faecal Coliform | Total Coliform | Conductivity | Iron | Zinc | Nickel | Phosphate | Sulphide | Sulphates | Chlorides (as Cl) mg/l | Total Chromium | Hexa Chromium | Nitrate- mg/l | Turbidity | TKN | TDS | TFS | Hardness | Ca (Calcium) | Mg | F (Fluride) | Total Alkalinity | P-Alkalinity | Na (Sodium) | K (Potassium) | Fecal Streptococci | Ar | Cu (copper) | Hg (Mercury) | Cr (Chromium) | Cd (cadmium | Pb (lead) | Alpha BHC | Beta BHC | Gama BHC(lindane) | OP DDT | PP DDT | Alpha Endosulphan | Beta Endosulphan | Dieldrin | Carboryl(Carbamate) | 2.4D | Aldrin | Malathian | Methyl Parathian | Anilophos | Chloropyriphos | Cyanide
2021-01-01 | 06.01.2021 | 332 dt. 15.01.2021 | SAR, Free Amm |  |  | BDL | 7 | 21 | 88 | 56 | BDL | 2.1 | 5.7 | 14000 | 69000 | 1150 | BDL | BDL | BDL | 0.3 |  | 72 | 224.5 | BDL |  |  |  | 2.2 | 630 | 45 | 212 | 41.6 | 25.2 | 0.8 | 156.5 | BDL |  |  | 8000
2021-02-01 | 04.02.2021 | 362dt. 13.02.2021 | SAR, Free Amm |  |  | BDL | 7.5 | 23 | 96 | 52 | BDL | 1.7 | 5.4 | 17000 | 74000 | 1330 | BDL | BDL | BDL | 0.4 |  | 68 | 187.5 | BDL |  |  |  | 2.3 | 730 | 40 | 252 | 49.6 | 30.1 | 0.9 | 169.8 | BDL |  |  | 9300
2021-03-01 | 08.03.2021 | 414 dt. 16.03.2021 | SAR, Free Amm |  |  | BDL | 6.9 | 21 | 88 | 64 | BDL | 1.5 | 5.6 | 19000 | 84000 | 1290 | BDL | BDL | BDL | 0.3 |  | 64 | 174.3 | BDL |  |  |  | 2.1 | 710 | 53 | 232 | 46.1 | 27.9 | 0.6 | 156.5 | BDL |  |  | 9800
2021-04-01 | 08.04.2021 | 5 dt. 16.04.2021 | SAR, Free Amm |  |  | BDL | 7 | 22 | 88 | 70 | BDL | 1.3 | 5.5 | 17000 | 86000 | 1690 | BDL | BDL | BDL | 0.5 |  | 72 | 290.5 | BDL |  |  |  | 2.3 | 930 | 62 | 284 | 56.1 | 34.1 | 0.8 | 279.7 | BDL
2021-05-01 | 04.05.2021 | 40 dt. 13.05.2021 | SAR, Free Amm |  |  | BDL | 7.4 | 19 | 76 | 66 | BDL | 1.2 | 5.8 | 15000 | 82000 | 1350 | BDL | BDL | BDL | 0.3 |  | 68 | 267.2 | BDL |  |  |  | 2.1 | 750 | 57 | 244 | 48.4 | 29.6 | 0.4 | 249.7 | BDL
2021-06-01 | 07.06.2021 | 82 dt. 15.06.2021 | SAR, Free Amm |  |  | BDL | 6.9 | 18 | 72 | 40 | BDL | 0.8 | 6.1 | 17000 | 78000 | 1290 | BDL | BDL | BDL | 0.2 |  | 64 | 255.6 | BDL |  |  |  | 2.3 | 710 | 32 | 236 | 46.4 | 28.1 | 0.3 | 236.4 | BDL
2021-07-01 | 06.07.2021 | 110 dt. 14.07.2021 | SAR, Free Amm |  |  | BDL | 7.1 | 19 | 76 | 38 | BDL | 0.6 | 5.9 | 19000 | 81000 | 1310 | BDL | BDL | BDL | 0.1 |  | 68 | 265.6 | BDL |  |  |  | 2.2 | 720 | 28 | 228 | 45.6 | 27.7 | 0.4 | 249.7 | BDL
2021-08-01 | 17.08.2021 | 182 dt. 25.08.2021 | SAR, Free Amm |  |  | BDL | 7.3 | 17 | 72 | 34 | BDL | 0.4 | 5.7 | 17000 | 78000 | 1290 | BDL | BDL | BDL | 0.2 |  | 64 | 259.4 | BDL |  |  |  | 2 | 850 | 21 | 284 | 56.9 | 34.5 | 0.6 | 263.7 | BDL |  |  | 6200
2021-09-01 | 07.09.2021 | 216 dt. 15.09.2021 | SAR, Free Amm |  |  | BDL | 7.5 | 18 | 76 | 46 | BDL | 0.6 | 5.5 | 14000 | 72000 | 1070 | BDL | BDL | BDL | 0.3 |  | 62 | 237.3 | BDL |  |  |  | 2.1 | 590 | 37 | 196 | 39.2 | 23.8 | 0.5 | 246.4 | BDL |  |  | 5800
2021-10-01 | 12.10.2021 | 254 dt. 22.10.2021 | SAR, Free Amm |  |  | BDL | 7.2 | 16 | 72 | 38 | BDL | BDL | 5.6 | 11000 | 69000 | 950 | BDL | BDL | BDL | BDL |  | 68 | 212.4 | BDL |  |  |  | 2.3 | 520 | 27 | 176 | 35.2 | 21.3 | 0.4 | 233.1 | BDL |  |  | 5300
2021-12-01 | 11.12.2021 | 357 dt. 21.12.2021 | SAR, Free Amm |  |  | BDL | 7.1 | 20 | 80 | 42 | BDL | BDL | 5.3 | 9800 | 65000 | 1360 | BDL | BDL | BDL | BDL |  | 71 | 219.1 | BDL |  |  |  | 1.82 | 750 | 34 | 248 | 49.6 | 30.1 | 0.6 | 239.7 | BDL |  |  | 4900
2022-01-01 | 08.01.2022 | 386 dt. 17.01.2022 | SAR, Free Amm |  |  | BDL | 7.3 | 24 | 96 | 38 | BDL | 0.82 | 5.1 | 9500 | 61000 | 1310 | BDL | BDL | BDL | BDL |  | 73 | 207.5 | BDL |  |  |  | 1.96 | 720 | 28 | 236 | 47.2 | 28.6 | BDL | 223.1 | BDL |  |  | 4500
2022-02-01 | 08.02.2022 | 448 dt. 15.02.2022 | SAR, Free Amm |  |  | BDL | 7.5 | 26 | 104 | 43 | BDL | BDL | 4.9 | 9100 | 58000 | 860 | BDL | BDL | BDL | BDL |  | 67 | 196.8 | BDL |  |  |  | 1.71 | 470 | 35 | 160 | 31.6 | 19.1 | BDL | 206.9 | BDL |  |  | 4300
2022-03-01 | 09.03.2022 | 484 dt. 17.03.2022 | SAR, Free Amm |  |  | BDL | 7.8 | 28 | 112 | 46 | BDL | BDL | 4.8 | 8800 | 55000 | 920 | BDL | BDL | BDL | BDL |  | 62 | 203.3 | BDL |  |  |  | 1.68 | 510 | 38 | 170 | 34.6 | 20.5 | BDL | 213.7 | BDL |  |  | 4100
2022-04-01 | 07.04.2022 | 2 dt. 16.04.2022 | SAR, Free Amm |  |  | BDL | 7.6 | 24 | 96 | 38 | BDL | BDL | 5.1 | 8100 | 49000 | 1140 | BDL | BDL | BDL | BDL |  | 68 | 232.4 | BDL |  |  |  | 1.71 | 630 | 26 | 208 | 40.4 | 24.5 | BDL | 256.4 | BDL |  |  | 3800
2022-06-01 | 11.06.2022 | 46 dt. 20.06.2022 | SAR, Free Amm |  |  | BDL | 7.1 | 32 | 128 | 48 | BDL | BDL | 4.5 | 7700 | 48000 | 1440 | BDL | BDL | BDL | BDL |  | 61 | 250.6 | BDL |  |  |  | 1.65 | 790 | 38 | 264 | 52.1 | 31.5 | BDL | 279.7 | BDL |  |  | 3500
2022-07-01 | 09.07.2022 | 84 dt. 23.07.2022 | SAR, Free Amm |  |  | BDL | 7.3 | 29 | 116 | 42 | BDL | BDL | 4.8 | 7500 | 42000 | 1410 | BDL | BDL | BDL | BDL |  | 58 | 247.9 | BDL |  |  |  | 1.58 | 770 | 26 | 252 | 52.1 | 30.3 | BDL | 283.1 | BDL |  |  | 3300
2022-08-01 | 19.08.2022 | 118 dt. 29.08.2022 | SAR, Free Amm |  |  | BDL | 7.5 | 27 | 108 | 38 | BDL | BDL | 4.9 | 7000 | 38000 | 1320 | BDL | BDL | BDL | BDL |  | 55 | 230.7 | BDL |  |  |  | 1.43 | 726 | 22 | 236 | 45.6 | 27.7 | BDL | 259.7 | BDL |  |  | 3000
2022-09-01 | 22.09.2022 | 147 dt. 01.10.2022 | SAR, Free Amm |  |  | BDL | 7.2 | 24 | 96 | 43 | BDL | BDL | 5.1 | 6700 | 34000 | 150 | BDL | BDL | BDL | BDL |  | 53 | 178.9 | BDL |  |  |  | 1.19 | 680 | 34 | 216 | 42.4 | 25.7 | BDL | 155.7 | BDL |  |  | 2800
2022-10-01 | 04.10.2022 | 183 dt. 17.10.2022 | SAR, Free Amm |  |  | BDL | 7.3 | 27 | 108 | 45 | BDL | BDL | 4.9 | 7000 | 40000 | 1280 | BDL | BDL | BDL | BDL |  | 53 | 184.2 | BDL |  |  |  | 1.65 | 710 |  | 232 | 45.2 | 27.4 | BDL | 176.4 | BDL |  |  | 3200
2022-11-01 | 28.11.2022 | 228 dt. 10.12.2022 | SAR, Free Amm |  |  | BDL | 7.7 | 24 | 96 | 37 | BDL | BDL | 5.3 | 6300 | 35000 | 1100 | BDL | BDL | BDL | BDL |  | 58 | 167.6 | BDL |  |  |  | 1.52 | 620 |  | 204 | 39.2 | 23.8 | BDL | 183.1 | BDL |  |  | 2900
2022-12-01 | 17.12.2022 | 261 dt. 31.12.2022 | SAR, Free Amm |  |  | BDL | 7.5 | 20 | 80 | 29 | BDL | BDL | 5.7 | 5500 | 27000 | 1420 | BDL | BDL | BDL | BDL |  | 55 | 157.7 | BDL |  |  |  | 1.39 | 780 |  | 252 | 49.2 | 29.8 | BDL | 166.5 | BDL |  |  | 2400
2023-01-01 | 01.02.2023 | 313 dt. 09.02.2023 | SAR, Free Amm |  |  | BDL | 7.2 | 27 | 108 | 45 | BDL | 0.45 | 5.2 | 6000 | 30000 | 1760 | BDL | BDL | BDL | BDL |  | 62 | 225.7 | BDL |  |  |  | 1.84 | 970 |  | 312 | 60.1 | 36.4 | BDL | 253.8 | BDL |  |  | 2700
2023-02-01 | 19.02.2023 | 355 dt. 03.03.2023 | SAR, Free Amm |  |  | BDL | 7.4 | 32 | 130.5 | 41 | BDL | 1.35 | 4.8 | 5700 | 27000 | 1610 | BDL | BDL | BDL | BDL |  | 69 | 258.9 | BDL |  |  |  | 4.18 | 890 |  | 284 | 55.3 | 33.5 | BDL | 279.7 | BDL |  |  | 2000
2023-03-01 | 07.03.2023 | 380 dt. 18.03.2023 | SAR, Free Amm |  |  | BDL | 6.7 | 24 | 89.1 | 72 | BDL | 8.6 | 4.1 | 5200 | 25000 | 1350 | BDL | BDL | 1.19 | BDL |  | 65 | 179.9 | BDL |  |  |  | 2.8 | 740 |  | 335 | 66.1 | 40.9 | BDL | 335 | BDL |  |  | 1800
2023-05-01 | 31.05.2023 | 64 dt. 12.06.2023 | SAR, Free Amm |  |  | ND | 7.2 | 15 | 36 | 44 | ND |  | 7.2 | 9000 | 43000 | 1325 | ND | ND | ND | 0.7 |  |  | 255 | ND |  |  |  | 19.4 | 662 | [9 empty] | 1400 |  |  |  | ND |  | ND
2023-06-01 | 28.06.2023 | 91 dt. 06.07.2023 | SAR, Free Amm |  |  | BDL | 7.5 | 25 | 105.4 | 54 | BDL | 1.09 | 5.3 | 4200 | 17000 | 1670 |  |  |  | BDL |  | 72 | 254.8 |  |  |  |  | 2.8 | 920 |  | 292 | 56.5 | 34.2 | BDL | 350 | BDL
2023-07-01 | 28.07.2023 | 114 dt. 09.08.2023 | SAR, Free Amm |  |  | BDL | 7.1 | 21 | 80 | 38 | BDL | BDL | 5.6 | 3600 | 14000 | 1470 |  |  |  | BDL |  | 58 | 226.6 |  |  |  |  | 1.76 | 810 |  | 268 | 52.9 | 16 | BDL | 326 | BDL
2023-08-23 | 31.08.2023 | 140 dt. 14.09.2023 | SAR, Free Amm, Boron |  |  |  | 7 | 18 | 72 | 26 | BDL | BDL |  | 3100 | 12000 | 1180 |  |  |  | BDL |  | 42 | 194.9 |  |  |  |  | 1.32 | 650 |  | 208 | 40.8 | 24.7 | BDL | 278 | BDL
2023-09-01 | 30.09.2023 | 169 dt. 16.10.2023 | SAR, Free Amm, Boron |  |  |  | 7.2 | 19 | 88 | 32 | BDL | BDL | 6.1 | 2800 | 15000 | 1380 |  |  |  | BDL |  | 58 | 214.8 |  |  |  |  | 1.14 | 770 |  | 252 | 49.2 | 29.8 | BDL | 262 | BDL
2023-10-01 | 31.10.2023 | 202 dt. 15.11.2023 | SAR, Free Amm, Boron |  |  |  | 7.6 | 25 | 104 | 46 | BDL | BDL | 6 | 3100 | 21000 | 1690 | BDL |  | BDL | BDL |  | 76 | 244.2 | BDL |  |  |  | 1.58 | 930 |  | 294 | 57.3 | 34.7 | BDL | 286 | BDL |  |  | 1100
2023-11-01 | 29.11.2023 | 233 dt. 12.12.2023 | SAR, Free Amm, Boron |  |  |  | 7.1 | 19 | 76 | 39 | BDL | BDL | 5.9 | 2700 | 17000 | 1490 |  |  |  | BDL |  | 88 | 262.8 |  |  |  |  | 1.76 | 820 |  | 286 | 55.3 | 33.5 | BDL | 298 | BDL
2023-12-01 | 21.12.2023 | 255 dt. 01.01.2024 | SAR, Free Amm, Boron |  |  |  | 7.3 | 22 | 88 | 46 | BDL | BDL | 6 | 2400 | 15000 | 1680 |  |  |  | BDL |  | 82 | 284.2 |  |  |  |  | 1.42 | 930 |  | 306 | 60.5 | 36.6 | BDL | 272 | BDL
2024-01-01 | 31.01.2024 | 321 dt. 16.02.2024 | SAR, Free Amm, Boron |  |  |  | 7.51 | 24 | 96 | 52 | BDL | 0.56 | 5.9 | 2700 | 21000 | 1820 |  |  |  | 0.4 |  | 75 | 303.7 |  |  |  |  | 1.84 | 1010 |  | 348 | 68.1 | 41.3 | 0.6 | 292 | ND
2024-02-01 | 17.02.2024 | 353 dt. 29.02.2024 | SAR, Free Amm, Boron |  |  |  | 7.78 | 25 | 104 | 60 | BDL | 1.42 | 5.2 | 3000 | 25000 | 1980 |  |  |  | 0.5 |  | 68 | 322.7 |  |  |  |  | 2.8 | 1090 |  | 364 | 71.7 | 43.4 | 1.1 | 267.3 | ND
2024-03-01 | 11.03.2024 | 407 dt. 21.03.2024 | SAR, Free Amm, Boron |  |  |  | 7.01 | 28 | 120 | 70 | BDL | 1.4 | 4.8 | 3300 | 29000 | 1660 |  |  |  | 0.9 |  | 75 | 350.2 |  |  |  |  | 3.5 | 940 |  | 312 | 62.5 | 37.9 | 1.3 | 279.7 | ND
2024-04-01 | 25.04.2024 | 28 dt. 06.05.2024 | SAR, Free Amm |  |  | ND | 7.57 | 27 | 112 | 64 | BDL | 1.68 | 4.9 | 3200 | 26000 | 2030 | 1.17 | ND | 0.85 | 1.62 |  | 70 | 331.6 | ND |  |  |  | 2.8 | 1120 |  | 372 | 73.3 | 44.4 | 1.24 | 268 | ND |  |  | 2000
2024-05-01 | 17.05.2024 | 66 dt. 27.05.2024 | SAR, Free Amm, Boron |  |  |  | 7.47 | 28 | 120 | 60 | BDL | 1.12 | 4.8 | 3000 | 24000 | 2090 |  |  |  | 1.51 |  | 74 | 344.6 |  |  |  |  | 4.2 | 1140 |  | 368 | 73.7 | 44.7 | 1.37 | 276 | ND
2024-06-01 | 10.06.2024 | 100 dt. 20.06.2024 | SAR, Free Amm, Boron |  |  |  | 7.51 | 25 | 104 | 65 | BDL | 2.24 | 5 | 2700 | 30000 | 2150 |  |  |  | 0.97 |  | 70 | 350.6 |  |  |  |  | 5.6 | 1170 |  | 388 | 76.9 | 46.6 | 1.42 | 284 | ND
6 | Gurgaon Canal at Old Faridabad (FBD-RDQ-006)
| Date of sample collection | A/R No. & Date | Class of Water (Parameter not analyzed ) | SAR | Free Amonnia | B (Boron | PH | BOD mg/l | COD mg/l | TSS mg/l | O & G mg/l | Ammonical Nitrogen (as N) mg/l | DO mg/l | Faecal Coliform | Total Coliform | Conductivity | Iron | Zinc | Nickel | Phosphate | Sulphide | Sulphates | Chlorides (as Cl) mg/l | Total Chromium | Hexa Chromium | Nitrate- mg/l | Turbidity | TKN | TDS | TFS | Hardness | Ca (Calcium) | Mg | F (Fluride) | Total Alkalinity | P-Alkalinity | Na (Sodium) | K (Potassium) | Fecal Streptococci | Ar | Cu (copper) | Hg (Mercury) | Cr (Chromium) | Cd (cadmium | Pb (lead) | Alpha BHC | Beta BHC | Gama BHC(lindane) | OP DDT | PP DDT | Alpha Endosulphan | Beta Endosulphan | Dieldrin | Carboryl(Carbamate) | 2.4D | Aldrin | Malathian | Methyl Parathian | Anilophos | Chloropyriphos | Cyanide
2021-01-01 | 06.01.2021 | 335 dt. 15.01.2021 | SAR, Free Amm |  |  | BDL | 7.1 | 18 | 72 | 36 | BDL | 1.7 | 6.3 | 25000 | 79000 | 1120 | BDL | BDL | BDL | 0.4 |  | 68 | 194.6 | BDL |  |  |  | 2.2 | 610 | 24 | 244 | 48 | 29.1 | 0.9 | 249.7 | BDL |  |  | 16000
2021-02-01 | 04.02.2021 | 365 dt. 13.02.2021 | SAR, Free Amm |  |  | BDL | 7.4 | 19 | 80 | 42 | BDL | 1.6 | 6.1 | 31000 | 85000 | 1240 | BDL | BDL | BDL | 0.6 |  | 64 | 222.4 | BDL |  |  |  | 2.3 | 680 | 32 | 236 | 46.1 | 27.9 | 0.7 | 286.3 | BDL |  |  | 17000
2021-03-01 | 08.03.2021 | 417 dt. 16.03.2021 | SAR, Free Amm |  |  | BDL | 6.9 | 21 | 84 | 66 | BDL | 1.4 | 5.4 | 33000 | 94000 | 1280 | BDL | BDL | BDL | 0.7 |  | 67 | 190.9 | BDL |  |  |  | 2.5 | 710 | 58 | 238 | 46.4 | 28.1 | 1.2 | 176.4 | BDL |  |  | 15000
2021-04-01 | 08.04.2021 | 8 dt. 16.04.2021 | SAR, Free Amm |  |  | BDL | 7.1 | 31 | 136 | 68 | BDL | 1.2 | 4.6 | 25000 | 96000 | 1620 | BDL | BDL | BDL | 0.8 |  | 71 | 245.5 | BDL |  |  |  | 2.4 | 890 | 56 | 288 | 56.9 | 34.5 | 1.1 | BDL | 266.4 | BDL
2021-05-01 | 04.05.2021 | 43 dt. 13.05.2021 | SAR, Free Amm |  |  | BDL | 7.3 | 29 | 128 | 74 | BDL | 0.8 | 4.7 | 22000 | 91000 | 1580 | BDL | BDL | BDL | 0.5 |  | 76 | 292.1 | BDL |  |  |  | 2.3 | 870 | 64 | 280 | 55.7 | 33.7 | 1.2 | 279.7 | BDL
2021-06-01 | 07.06.2021 | 85 dt. 15.06.2021 | SAR, Free Amm |  |  | BDL | 7.2 | 28 | 112 | 64 | BDL | 0.6 | 4.9 | 19000 | 87000 | 1380 | BDL | BDL | BDL | 0.6 |  | 72 | 302.1 | BDL |  |  |  | 2.1 | 760 | 56 | 252 | 50.1 | 30.3 | 0.9 | 289.7 | BDL
2021-07-01 | 06.07.2021 | 113 dt. 14.07.2021 | SAR, Free Amm |  |  | BDL | 7.4 | 25 | 104 | 52 | BDL | 0.7 | 5.2 | 18000 | 85000 | 1390 | BDL | BDL | BDL | 0.4 |  | 64 | 325.3 | BDL |  |  |  | 2.2 | 770 | 42 | 244 | 47.6 | 28.9 | 0.7 | 299.7 | BDL
2021-08-01 | 17.08.2021 | 185 dt. 25.08.2021 | SAR, Free Amm |  |  | BDL | 7.2 | 21 | 88 | 48 | BDL | 0.7 | 5.4 | 19000 | 73000 | 1340 | BDL | BDL | BDL | 0.5 |  | 74 | 282.2 | BDL |  |  |  | 2 | 880 | 31 | 292 | 57.7 | 34.9 | 0.7 | 228.2 | BDL |  |  | 6400
2021-09-01 | 07.09.2021 | 219 dt. 15.09.2021 | SAR, Free Amm |  |  | BDL | 7.1 | 19 | 80 | 42 | BDL | BDL | 4.9 | 16000 | 76000 | 1030 | BDL | BDL | BDL | 0.6 |  | 61 | 320.3 | BDL |  |  |  | 2.3 | 570 | 32 | 194 | 38.8 | 23.5 | 0.7 | 256.4 | BDL |  |  | 7700
2021-10-01 | 12.10.2021 | 256 dt. 22.10.2021 | SAR, Free Amm |  |  | BDL | 7.3 | 18 | 76 | 40 | BDL | BDL | 5.2 | 14000 | 73000 | 930 | BDL | BDL | BDL | BDL |  | 58 | 297.1 | BDL |  |  |  | 2.2 | 510 | 30 | 172 | 34.4 | 20.8 | 0.6 | 239.7 | BDL |  |  | 7200
2021-12-01 | 11.12.2021 | 360 dt. 21.12.2021 | SAR, Free Amm |  |  | BDL | 7.4 | 23 | 92 | 44 | BDL | BDL | 4.9 | 11000 | 68000 | 1310 | BDL | BDL | BDL | 0.6 |  | 65 | 288.8 | BDL |  |  |  | 1.72 | 720 | 34 | 236 | 47.2 | 28.6 | 0.9 | 246.4 | BDL |  |  | 6900
2022-01-01 | 08.01.2022 | 389 dt. 17.01.2022 | SAR, Free Amm |  |  | BDL | 7.6 | 22 | 88 | 52 | BDL | BDL | 5 | 8000 | 64000 | 1130 | BDL | BDL | BDL | BDL |  | 67 | 255.6 | BDL |  |  |  | 1.86 | 620 | 42 | 208 | 41.6 | 25.2 | 0.8 | 229.7 | BDL |  |  | 6600
2022-02-01 | 08.02.2022 | 451 dt. 15.02.2022 | SAR, Free Amm |  |  | BDL | 7.8 | 21 | 84 | 48 | BDL | BDL | 5.2 | 7700 | 62000 | 1380 | BDL | BDL | BDL | BDL |  | 62 | 218.3 | BDL |  |  |  | 1.79 | 760 | 38 | 252 | 50.5 | 30.6 | BDL | 209.7 | BDL |  |  | 5900
2022-03-01 | 09.03.2022 | 487 dt. 17.03.2022, | SAR, Free Amm |  |  | BDL | 8.1 | 23 | 92 | 54 | BDL | BDL | 5 | 7300 | 59000 | 1420 | BDL | BDL | BDL | BDL |  | 67 | 221.7 | BDL |  |  |  | 1.67 | 780 | 44 | 264 | 52.1 | 31.5 | BDL | 218.3 | BDL |  |  | 5500
2022-04-01 | 07.04.2022 | 5 dt. 16.04.2022 | SAR, Free Amm |  |  | BDL | 7.8 | 21 | 84 | 46 | BDL | BDL | 4.8 | 6700 | 53000 | 1080 | BDL | BDL | BDL | BDL |  | 72 | 251.4 | BDL |  |  |  | 1.73 | 590 | 36 | 196 | 38.4 | 23.3 | BDL | 248.7 | BDL |  |  | 4900
2022-06-01 | 11.06.2022 | 49 dt. 20.06.2022 | SAR, Free Amm |  |  | BDL | 7.6 | 24 | 96 | 54 | BDL | BDL | 4.5 | 6300 | 46000 | 1430 | BDL | BDL | BDL | BDL |  | 74 | 232.4 | BDL |  |  |  | 1.88 | 780 | 46 | 264 | 52.1 | 31.5 | 0.7 | 219.7 | BDL |  |  | 4500
2022-07-01 | 09.07.2022 | 87 dt. 23.07.2022 | SAR, Free Amm |  |  | BDL | 7.2 | 21 | 84 | 46 | BDL | BDL | 5.6 | 5800 | 41000 | 1210 | BDL | BDL | BDL | BDL |  | 65 | 214.7 | BDL |  |  |  | 1.72 | 660 | 36 | 220 | 43.6 | 26.4 | 0.6 | 194.7 | BDL |  |  | 3900
2022-08-01 | 19.08.2022 | 121 dt. 29.08.2022 | SAR, Free Amm |  |  | BDL | 7.6 | 20 | 80 | 42 | BDL | BDL | 5.7 | 5500 | 39000 | 1120 | BDL | BDL | BDL | BDL |  | 62 | 199.6 | BDL |  |  |  | 1.49 | 616 | 34 | 204 | 40.8 | 24.3 | BDL | 182.6 | BDL |  |  | 3600
2022-09-01 | 22.09.2022 | 150 dt. 01.10.2022 | SAR, Free Amm |  |  | BDL | 7.2 | 18 | 72 | 42 | BDL | BDL | 5.8 | 5200 | 33000 | 1010 | BDL | BDL | BDL | BDL |  | 56 | 168.7 | BDL |  |  |  | 1.28 | 550 | 32 | 184 | 35.2 | 21.3 | BDL | 154.6 | BDL |  |  | 3100
2022-10-01 | 04.10.2022 | 186 dt. 17.10.2022 | SAR, Free Amm |  |  | BDL | 7.5 | 22 | 88 | 52 | BDL | 0.89 | 5.6 | 5600 | 38000 | 1220 | BDL | BDL | BDL | 0.4 |  | 65 | 192.5 | BDL |  |  |  | 1.86 | 670 |  | 224 | 43.3 | 26.2 | 0.6 | 183.1 | BDL |  |  | 3300
2022-11-01 | 28.11.2022 | 231 dt. 10.12.2022 | SAR, Free Amm |  |  | BDL | 7.2 | 23 | 92 | 58 | BDL | 0.92 | 5.5 | 6300 | 40000 | 1530 | BDL | BDL | BDL | 0.6 |  | 70 | 207.5 | BDL |  |  |  | 1.95 | 840 |  | 284 | 56.1 | 34.2 | 0.8 | 189.8 | BDL |  |  | 3500
2022-12-01 | 17.12.2022 | 264 dt. 31.12.2022 | SAR, Free Amm |  |  | BDL | 7.2 | 21 | 84 | 35 | BDL | 0.85 | 5.6 | 6000 | 38000 | 1340 | 0.4 | BDL | BDL | 0.4 | BDL | 72 | 195.8 | BDL |  |  |  | 1.87 | 740 |  | 236 | 46.9 | 27.4 | 0.6 | 173.1 | BDL |  |  | 3300
2023-01-01 | 01.02.2023 | 319 dt. 09.02.2023 | SAR, Free Amm |  |  | BDL | 7.4 | 22 | 88 | 38 | BDL | 0.8 | 5.5 | 5500 | 35000 | 1650 | 0.6 | BDL | BDL | 0.6 |  | 70 | 240.7 | BDL |  |  |  | 1.71 | 910 |  | 284 | 54.5 | 33.8 | 0.9 | 206.4 | BDL |  |  | 3000
2023-02-01 | 19.02.2023 | 356 dt. 03.03.2023 | SAR, Free Amm |  |  | BDL | 7.2 | 24 | 97.9 | 34 | BDL | 1.58 | 5.3 | 5200 | 33000 | 1470 | 0.5 | BDL | BDL | 0.8 |  | 67 | 253.9 | BDL |  |  |  | 4.36 | 810 |  | 264 | 51.3 | 31.1 | 1.2 | 219.7 | BDL |  |  | 2700
2023-03-01 | 07.03.2023 | 373 dt. 18.03.2023 | SAR, Free Amm |  |  | BDL | 7.2 | 21 | 69.7 | 48 | BDL | 2.6 | 5.8 | 4800 | 30000 | 1410 | 0.8 | BDL | BDL | 0.6 |  | 79 | 222.4 | BDL |  |  |  | 5.6 | 780 |  | 290 | 60.1 | 36.4 | 1.4 | 350 | BDL |  |  | 2500
2023-05-01 | 31.05.2023 | 60 dt. 12.06.2023 | SAR, Free Amm |  |  | ND | 7.2 | 28 | 108 | 212 | 2 |  | 5.7 | 18000 | 64000 | 1280 | ND | ND | ND | 1.9 |  |  | 272 | ND |  |  |  | 35.2 | 645 | [9 empty] | 3500 |  |  |  | ND |  | ND
2023-06-01 | 28.06.2023 | 88 dt. 06.07.2023 | SAR, Free Amm |  |  | BDL | 7.2 | 20 | 80 | 56 | BDL | 2.55 | 5.7 | 4100 | 25000 | 1350 |  |  |  | 0.6 |  | 89 | 269.8 |  |  |  |  | 5.6 | 740 |  | 248 | 48.4 | 29.6 | 1.3 | 360 | BDL
2023-07-01 | 28.07.2023 | 111 dt. 09.08.2023 | SAR, Free Amm |  |  | BDL | 7.1 | 18 | 72 | 38 | BDL | 2.14 | 5.4 | 3600 | 19000 | 1070 |  |  |  | 0.4 |  | 76 | 238.4 |  |  |  |  | 4.34 | 590 |  | 198 | 38.8 | 23.5 | 1.1 | 332 | BDL
2023-08-23 | 31.08.2023 | 137 dt. 14.09.2023 | SAR, Free Amm, Boron |  |  |  | 7.4 | 21 | 84 | 29 | BDL | 1.94 |  | 3200 | 15000 | 1250 |  |  |  | 1.1 |  | 62 | 192.2 |  |  |  |  | 3.82 | 680 |  | 218 | 42.4 | 25.7 | 0.7 | 278 | BDL
2023-09-01 | 30.09.2023 | 166 dt. 16.10.2023 | SAR, Free Amm, Boron |  |  |  | 6.8 | 18 | 72 | 34 | BDL | 1.46 | 6.8 | 2700 | 13000 | 1160 |  |  |  | 0.7 |  | 54 | 214.6 |  |  |  |  | 3.18 | 630 |  | 206 | 39.2 | 23.8 | 0.8 | 252 | BDL
2023-10-01 | 31.10.2023 | 199 dt. 15.11.2023 | SAR, Free Amm, Boron |  |  |  | 7.1 | 23 | 92 | 42 | BDL | 1.82 | 6.4 | 3200 | 15000 | 1410 | BDL |  | BDL | 0.6 |  | 68 | 262.4 | BDL |  |  |  | 2.94 | 780 |  | 256 | 50.1 | 30.3 | 0.9 | 276 | BDL |  |  | 1700
2023-11-01 | 29.11.2023 | 230 dt. 12.12.2023 | SAR, Free Amm, Boron |  |  |  | 7.4 | 26 | 104 | 49 | BDL | 1.94 | 5.9 | 3600 | 19000 | 1530 |  |  |  | 0.9 |  | 76 | 276.6 |  |  |  |  | 3.48 | 840 |  | 272 | 52.5 | 31.8 | 0.7 | 288 | BDL
2023-12-01 | 21.12.2023 | 252 dt. 01.01.2024 | SAR, Free Amm, Boron |  |  |  | 7.3 | 23 | 92 | 42 | BDL | 1.68 | 5.7 | 3200 | 17000 | 1440 |  |  |  | 0.8 |  | 64 | 292.4 |  |  |  |  | 3.26 | 790 |  | 258 | 50.9 | 30.8 | 0.5 | 264 | BDL
2024-01-01 | 31.01.2024 | 319 dt. 16.02.2024 | SAR, Free Amm, Boron |  |  |  | 7.56 | 25 | 104 | 50 | BDL | 1.98 | 5.5 | 3500 | 19000 | 1690 |  |  |  | 0.9 |  | 72 | 339.4 |  |  |  |  | 3.9 | 930 |  | 308 | 60.5 | 36.6 | 1.2 | 280 | ND
2024-02-01 | 17.02.2024 | 352 dt. 29.02.2024 | SAR, Free Amm, Boron |  |  |  | 7.24 | 23 | 92 | 42 | BDL | 2.5 | 5.7 | 3000 | 21000 | 1520 |  |  |  | 0.6 |  | 65 | 358.5 |  |  |  |  | 5.6 | 840 |  | 284 | 56.5 | 34.2 | 1.8 | 336.3 | ND
2024-03-01 | 11.03.2024 | 408 dt. 21.03.2024 | SAR, Free Amm, Boron |  |  |  | 6.99 | 24 | 96 | 62 | BDL | 1.68 | 5.6 | 2600 | 17000 | 1980 |  |  |  | 0.8 |  | 52 | 338.6 |  |  |  |  | 7 | 1090 |  | 364 | 72.1 | 43.7 | 1.6 | 319.6 | ND
2024-04-01 | 25.04.2024 | 21 dt. 06.05.2024 | SAR, Free Amm, |  |  | ND | 7.89 | 24 | 96 | 40 | BDL | 1.68 | 5.2 | 3700 | 30000 | 1840 | 0.58 | ND | 0.31 | 0.61 |  | 72 | 289.71 | ND |  |  |  | 4.2 | 1010 |  | 336 | 66.12 | 40.09 | 1.25 | 258 | ND |  |  | 380
2024-05-01 | 17.05.2024 | 65 dt. 27.05.2024 | SAR, Free Amm, Boron |  |  |  | 7.97 | 25 | 104 | 42 | BDL | 1.12 | 5.1 | 3300 | 27000 | 1970 |  |  |  | 0.54 |  | 68 | 249.7 |  |  |  |  | 2.8 | 1050 |  | 348 | 69.3 | 42.8 | 1.05 | 216 | ND
2024-06-01 | 10.06.2024 | 94 dt. 20.06.2024 |  |  |  |  | 8.06 | 26 | 112 | 48 | BDL | 3.36 | 4.9 | 2900 | 33000 | 2240 |  |  |  | 0.61 |  | 72 | 265.7 |  |  |  |  | 4.2 | 1080 |  | 356 | 71.3 | 43.2 | 1.29 | 236 | ND
7 | Agra Canal at Old Faridabad (FBD-RDQ-007)
| Date of sample collection | A/R No. & Date | Class of Water (Parameter not analyzed ) | SAR | Free Amonnia | B (Boron | PH | BOD mg/l | COD mg/l | TSS mg/l | O & G mg/l | Ammonical Nitrogen (as N) mg/l | DO mg/l | Faecal Coliform | Total Coliform | Conductivity | Iron | Zinc | Nickel | Phosphate | Sulphide | Sulphates | Chlorides (as Cl) mg/l | Total Chromium | Hexa Chromium | Nitrate- mg/l | Turbidity | TKN | TDS | TFS | Hardness | Ca (Calcium) | Mg | F (Fluride) | Total Alkalinity | P-Alkalinity | Na (Sodium) | K (Potassium) | Fecal Streptococci | Ar | Cu (copper) | Hg (Mercury) | Cr (Chromium) | Cd (cadmium | Pb (lead) | Alpha BHC | Beta BHC | Gama BHC(lindane) | OP DDT | PP DDT | Alpha Endosulphan | Beta Endosulphan | Dieldrin | Carboryl(Carbamate) | 2.4D | Aldrin | Malathian | Methyl Parathian | Anilophos | Chloropyriphos | Cyanide
2021-01-01 | 06.01.2021 | 334 dt. 15.01.2021 | SAR, Free Amm |  |  | BDL | 7.1 | 18 | 96 | 42 | BDL | 2.6 | 6.1 | 31000 | 98000 | 1160 | BDL | BDL | BDL | 0.7 |  | 61 | 204.5 | BDL |  |  |  | 2.5 | 640 | 31 | 236 | 46.4 | 28.1 | 0.6 | 169.8 | BDL |  |  | 13000
2021-02-01 | 04.02.2021 | 364 dt. 13.02.2021 | SAR, Free Amm |  |  | BDL | 7.5 | 17 | 92 | 38 | BDL | 2.1 | 6.3 | 29000 | 93000 | 1250 | BDL | BDL | BDL | 0.5 |  | 65 | 214.1 | BDL |  |  |  | 2.2 | 690 | 26 | 224 | 44.1 | 26.7 | 0.8 | 173.1 | BDL |  |  | 11000
2021-03-01 | 08.03.2021 | 416 dt. 16.03.2021 | SAR, Free Amm. |  |  | BDL | 7.1 | 25 | 104 | 52 | BDL | 1.8 | 4.9 | 31000 | 97000 | 1330 | BDL | BDL | BDL | 0.6 |  | 66 | 195.8 | BDL |  |  |  | 2.1 | 730 | 42 | 248 | 48.8 | 29.6 | 0.9 | 169.8 | BDL |  |  | 13000
2021-04-01 | 08.04.2021 | 7 dt. 16.04.2021 | SAR, Free Amm. |  |  | BDL | 7.3 | 19 | 72 | 62 | BDL | 1.6 | 5.8 | 26000 | 82000 | 1650 | BDL | BDL | BDL | 0.4 |  | 68 | 292.1 | BDL |  |  |  | 2.4 | 910 | 53 | 296 | 58.5 | 35.9 | 0.6 | 219.7 | BDL | 0
2021-05-01 | 04.05.2021 | 42 dt. 13.05.2021 | SAR, Free Amm. |  |  | BDL | 7.4 | 18 | 68 | 56 | BDL | 1.2 | 5.9 | 23000 | 78000 | 1610 | BDL | BDL | BDL | 0.3 |  | 64 | 312.1 | BDL |  |  |  | 2.4 | 890 | 48 | 288 | 56.9 | 34.5 | 0.4 | 239.7 | BDL
2021-06-01 | 07.06.2021 | 84 dt. 15.06.2021 | SAR, Free Amm. |  |  | BDL | 6.8 | 19 | 76 | 50 | BDL | 1 | 5.9 | 19000 | 72000 | 1340 | BDL | BDL | BDL | 0.5 |  | 66 | 325.3 | BDL |  |  |  | 2.5 | 740 | 38 | 248 | 42.2 | 29.8 | 0.2 | 249.7
2021-07-01 | 06.07.2021 | 112 dt. 14.07.2021 | SAR, Free Amm. |  |  | BDL | 7.1 | 21 | 76 | 46 | BDL | 0.9 | 5.7 | 16000 | 68000 | 1110 | BDL | BDL | BDL | 0.3 |  | 68 | 267.2 | BDL |  |  |  | 2.4 | 610 | 36 | 204 | 40.4 | 24.5 | 0.4 | 236.4 | BDL
2021-08-01 | 17.08.2021 | 184 dt. 25.08.2021 | SAR, Free Amm. |  |  | BDL | 7.4 | 18 | 72 | 42 | BDL | 0.7 | 5.4 | 19000 | 73000 | 1340 | BDL | BDL | BDL | 0.5 |  | 74 | 282.2 | BDL |  |  |  | 2 | 880 | 31 | 292 | 57.7 | 34.9 | 0.7 | 228.2 | BDL |  |  | 6400
2021-09-01 | 07.09.2021 | 218 dt. 15.09.2021 | SAR, Free Amm. |  |  | BDL | 7.1 | 19 | 76 | 38 | BDL | BDL | 5.3 | 17000 | 68000 | 1020 | BDL | BDL | BDL | 0.4 |  | 71 | 267.2 | BDL |  |  |  | 2.2 | 550 | 29 | 184 | 36.8 | 22.3 | 0.6 | 213.1 | BDL |  |  | 5900
2021-12-01 | 11.12.2021 | 358 dt. 21.12.2021 | SAR, Free Amm. |  |  | BDL | 7.3 | 21 | 88 | 36 | BDL | 0.84 | 5.2 | 13000 | 64000 | 1290 | BDL | BDL | BDL | BDL |  | 73 | 273.9 | BDL |  |  |  | 1.79 | 710 | 26 | 232 | 46.2 | 27.9 | BDL | 223.1 | BDL |  |  | 5300
2022-01-01 | 08.01.2022 | 387 dt. 17.01.2022 | SAR, Free Amm. |  |  | BDL | 7.1 | 20 | 80 | 34 | BDL | 0.91 | 5.3 | 11000 | 63000 | 1220 | BDL | BDL | BDL | BDL |  | 69 | 244.2 | BDL |  |  |  | 2.12 | 670 | 24 | 224 | 44.8 | 27.2 | BDL | 209.7 | BDL |  |  | 4900
2022-02-01 | 08.02.2022 | 449 dt. 15.02.2022 | SAR, Free Amm. |  |  | BDL | 7.3 | 22 | 88 | 42 | BDL | 0.82 | 5.2 | 9700 | 61000 | 980 | BDL | BDL | BDL | BDL |  | 64 | 211.7 | BDL |  |  |  | 1.76 | 540 | 32 | 176 | 35.2 | 21.3 | BDL | 195.3 | BDL |  |  | 4600
2022-03-01 | 09.03.2022 | 485 dt. 17.03.2022 | SAR, Free Amm. |  |  | BDL | 7.6 | 24 | 96 | 48 | BDL | 0.89 | 5.1 | 9500 | 58000 | 1040 | BDL | BDL | BDL | BDL |  | 68 | 218.3 | BDL |  |  |  | 1.87 | 570 | 37 | 192 | 38.4 | 23.3 | BDL | 201.5 | BDL |  |  | 4300
2022-04-01 | 07.04.2022 | 3 dt. 16.04.2022 | SAR, Free Amm. |  |  | BDL | 7.8 | 25 | 104 | 46 | BDL | 0.93 | 5 | 8700 | 53000 | 960 |  |  |  | BDL |  | 61 | 227.4 | BDL |  |  |  | 1.95 | 520 | 36 | 172 | 33.6 | 20.4 | BDL | 249.7 | BDL |  |  | 3900
2022-06-01 | 11.06.2022 | 47 dt. 20.06.2022 | SAR, Free Amm. |  |  | BDL | 7.5 | 28 | 112 | 36 | BDL | 1.02 | 4.7 | 8000 | 48000 | 1330 | BDL | BDL | BDL | 0.4 |  | 63 | 247.3 | BDL |  |  |  | 2.14 | 730 | 24 | 244 | 48.4 | 29.1 | 0.5 | 256.4 | BDL |  |  | 4000
2022-07-01 | 09.07.2022 | 85 dt. 23.07.2022 | SAR, Free Amm. |  |  | BDL | 7.1 | 27 | 108 | 32 | BDL | BDL | 5.1 | 7600 | 45000 | 1280 | BDL | BDL | BDL | BDL |  | 61 | 233.9 | BDL |  |  |  | 2.06 | 710 | 22 | 232 | 46.2 | 27.9 | 0.3 | 242.7 | BDL |  |  | 3600
2022-08-01 | 19.08.2022 | 119 dt. 29.08.2022 | SAR, Free Amm. |  |  | BDL | 7.3 | 24 | 96 | 28 | BDL | BDL | 5.3 | 7200 | 41000 | 1190 | BDL | BDL | BDL | BDL |  | 54 | 215.8 | BDL |  |  |  | 1.75 | 654 | 20 | 212 | 41.6 | 25.2 | BDL | 226.4 | BDL |  |  | 3300
2022-09-01 | 22.09.2022 | 148 dt. 01.10.2022 | SAR, Free Amm. |  |  | BDL | 7.6 | 22 | 88 | 33 | BDL | BDL | 5.4 | 6800 | 38000 | 1080 | BDL | BDL | BDL |  |  | 51 | 168.8 | BDL |  |  |  | 1.52 | 594 | 24 | 196 | 38.1 | 23.2 | BDL | 152.4 | BDL |  |  | 2900
2022-10-01 | 04.10.2022 | 184 dt. 17.10.2022 | SAR, Free Amm. |  |  | BDL | 7.8 | 29 | 116 | 47 | BDL | BDL | 4.8 | 7100 | 41000 | 1390 | BDL | BDL | BDL | BDL |  | 59 | 207.5 | BDL |  |  |  | 1.65 | 760 |  | 248 | 48.5 | 29.4 | BDL | 172.6 | BDL |  |  | 3000
2022-11-01 | 28.11.2022 | 229 dt. 10.12.2022 | SAR, Free Amm. |  |  | BDL | 7.8 | 34 | 136 | 58 | BDL | BDL | 4.4 | 7700 | 45000 | 1198 | BDL | BDL | BDL | BDL |  | 63 | 219.1 | BDL |  |  |  | 1.78 | 660 |  | 216 | 42.8 | 25.5 | BDL | 206.4 | BDL |  |  | 3400
2022-12-01 | 17.12.2022 | 262 dt. 31.12.2022 | SAR, Free Amm. |  |  | BDL | 7.4 | 27 | 108 | 43 | BDL | BDL | 5.2 | 7000 | 40000 | 1410 | BDL | BDL | BDL | BDL |  | 68 | 189.8 | BDL |  |  |  | 1.65 | 760 |  | 244 | 47.2 | 28.6 | 0.5 | 186.4 | BDL |  |  | 2900
2023-01-01 | 01.02.2023 | 314 dt. 09.02.2023 | SAR, Free Amm. |  |  | BDL | 7.6 | 33 | 132 | 55 | BDL | 0.55 | 4.8 | 7700 | 38000 | 1670 | BDL | BDL | BDL | 0.4 |  | 73 | 205.8 | BDL |  |  |  | 1.92 | 920 |  | 312 | 59.2 | 35.9 | 0.7 | 213.1 | BDL |  |  | 2400
2023-02-01 | 19.02.2023 | 357 dt. 03.03.2023 | SAR, Free Amm. |  |  | BDL | 7.7 | 29 | 118.3 | 48 | BDL | 0.68 | 5.1 | 7200 | 35000 | 1540 | BDL | BDL | BDL | 0.6 |  | 78 | 260.6 | BDL |  |  |  | 3.15 | 850 |  | 276 | 52.9 | 32.7 | 1.2 | 239.7 | BDL |  |  | 2200
2023-03-01 | 07.03.2023 | 375 dt. 18.03.2023 | SAR, Free Amm. |  |  | BDL | 6.7 | 22 | 81.3 | 52 | BDL | 2.24 | 5.7 | 6700 | 31000 | 1320 | BDL | BDL | BDL | 0.9 |  | 74 | 174.9 | BDL |  |  |  | 5.6 | 730 |  | 270 | 56.1 | 34.02 | 1.6 | 320 | BDL |  |  | 1900
2023-05-01 | 31.05.2023 | 63 dt. 12.06.2023 | SAR, Free Amm. |  |  | ND | 7.1 | 37 | 76 | 72 | ND |  | 6.9 | 15200 | 45000 | 1615 | 0.4 | ND | ND | 1.7 |  |  | 285 | ND |  |  |  | 29.4 | 808 | [9 empty] | 1700 |  |  |  | ND |  | ND
2023-06-01 | 28.06.2023 | 90 dt. 06.07.2023 | SAR, Free Amm. |  |  | BDL | 7 | 24 | 96 | 44 | BDL | 1.36 | 5.4 | 5300 | 23000 | 1490 |  |  |  | 0.8 |  | 80 | 224.9 |  |  |  |  | 5.6 | 820 |  | 272 | 52.5 | 31.8 | 1.6 | 310 | BDL
2023-07-01 | 28.07.2023 | 113 dt. 09.08.2023 | SAR, Free Amm. |  |  | BDL | 6.8 | 23 | 92 | 32 | BDL | 1.12 | 5.2 | 4600 | 17000 | 1380 |  |  |  | 0.6 |  | 68 | 209.8 |  |  |  |  | 4.2 | 760 |  | 248 | 48.8 | 29.6 | 1.2 | 286 | BDL
2023-08-23 | 31.08.2023 | 139 dt.14.09.2023 | SAR, Free Amm., Boron |  |  |  | 7.3 | 19 | 80 | 38 | BDL | 1.34 |  | 4100 | 15000 | 1290 |  |  |  | BDL |  | 54 | 184.6 |  |  |  |  | 3.82 | 710 |  | 232 | 44.8 | 27.2 | 0.9 | 262 | BDL
2023-09-01 | 30.09.2023 | 168 dt. 16.10.2023 | SAR, Free Amm., Boron |  |  |  | 6.7 | 21 | 96 | 42 | BDL | 1.46 | 5.9 | 4500 | 19000 | 1550 |  |  |  | BDL |  | 68 | 196.2 |  |  |  |  | 3.68 | 860 |  | 282 | 54.9 | 33.2 | 0.6 | 284 | BDL
2023-10-01 | 31.10.2023 | 201 dt. 15.11.2023 | SAR, Free Amm., Boron |  |  |  | 7 | 28 | 116 | 56 | BDL | 1.28 | 5.8 | 4100 | 23000 | 2050 |  | BDL | BDL | BDL |  | 56 | 224.6 | BDL |  |  |  | 3.16 | 1130 |  | 372 | 72.9 | 44.2 | 0.9 | 268 | BDL |  |  | 1500
2023-11-01 | 29.11.2023 | 232 dt.12.12.2023 | SAR, Free Amm., Boron |  |  |  | 7.5 | 32 | 128 | 76 | BDL | 1.52 | 5.2 | 3700 | 28000 | 2510 |  |  |  | BDL |  | 64 | 248.4 |  |  |  |  | 3.38 | 1380 |  | 454 | 89.7 | 54.4 | 0.7 | 276 | BDL
2023-12-01 | 21.12.2023 | 254 dt. 01.01.2024 | SAR, Free Amm., Boron |  |  |  | 7.9 | 29 | 116 | 64 | BDL | 1.64 | 4.9 | 3900 | 34000 | 2250 |  |  |  | BDL |  | 68 | 276.8 |  |  |  |  | 3.52 | 1240 |  | 408 | 79.3 | 48.1 | 0.9 | 294 | BDL
2024-01-01 | 31.01.2024 | 318 dt. 16.02.2024 | SAR, Free Amm., Boron |  |  |  | 7.83 | 31 | 124 | 72 | BDL | 1.89 | 4.7 | 4100 | 37000 | 2450 |  |  |  | 0.4 |  | 75 | 321.9 |  |  |  |  | 4.15 | 1350 |  | 448 | 88.5 | 53.7 | 1.3 | 282 | ND
2024-02-01 | 17.02.2024 | 351 dt. 29.02.2024 | SAR, Free Amm., Boron |  |  |  | 7.91 | 28 | 112 | 68 | BDL | 2.16 | 4.9 | 4700 | 39000 | 2620 |  |  |  | 0.7 |  | 82 | 341.96 |  |  |  |  | 5.6 | 1470 |  | 488 | 96.5 | 58.5 | 1.5 | 299.7 | ND
2024-03-01 | 11.03.2024 | 396 dt. 21.03.2024 | SAR, Free Amm., Boron |  |  |  | 7.12 | 26 | 104 | 55 | BDL | 2.24 | 5.1 | 4100 | 33000 | 1650 |  |  |  | 0.5 |  | 76 | 308.7 |  |  |  |  | 4.67 | 910 |  | 304 | 59.3 | 35.9 | 1.3 | 269.7 | ND
2024-04-01 | 25.04.2024 | 29 dt. 06.05.2024 | SAR, Free Amm., |  |  | ND | 7.67 | 23 | 92 | 42 | BDL | 1.68 | 5.4 | 3400 | 31000 | 2020 | 0.65 | ND | 0.41 | 0.98 |  | 65 | 287.7 | ND |  |  |  | 4.2 | 1100 |  | 348 | 68.5 | 41.5 | 1.19 | 224 | ND |  |  | 1400
2024-05-01 | 17.05.2024 | 64 dt. 27.05.2024 | SAR, Free Amm., Boron |  |  |  | 7.51 | 22 | 88 | 38 | BDL | 2.24 | 5.5 | 2700 | 29000 | 1940 |  |  |  | 0.73 |  | 58 | 246.7 |  |  |  |  | 5.6 | 1070 |  | 324 | 62.9 | 38.1 | 1.02 | 208 | ND
2024-06-01 | 10.06.2024 | 99 dt. 20.06.2024 | SAR, Free Amm., Boron |  |  |  | 7.39 | 21 | 84 | 35 | BDL | 2.8 | 5.6 | 2400 | 27000 | 1820 |  |  |  | 0.82 |  | 88 | 254.7 |  |  |  |  | 7 | 1050 |  | 344 | 68.5 | 41.5 | 1.19 | 220 | ND
8 | Budhiya Nalah at Bye Pass (FBD-RDQ-008)
| Date of sample collection | A/R No. & Date | Class of Water (Parameter not analyzed ) | SAR | Free Amonnia | B (Boron | PH | BOD mg/l | COD mg/l | TSS mg/l | O & G mg/l | Ammonical Nitrogen (as N) mg/l | DO mg/l | Faecal Coliform | Total Coliform | Conductivity | Iron | Zinc | Nickel | Phosphate | Sulphide | Sulphates | Chlorides (as Cl) mg/l | Total Chromium | Hexa Chromium | Nitrate- mg/l | Turbidity | TKN | TDS | TFS | Hardness | Ca (Calcium) | Mg | F (Fluride) | Total Alkalinity | P-Alkalinity | Na (Sodium) | K (Potassium) | Fecal Streptococci | Ar | Cu (copper) | Hg (Mercury) | Cr (Chromium) | Cd (cadmium | Pb (lead) | Alpha BHC | Beta BHC | Gama BHC(lindane) | OP DDT | PP DDT | Alpha Endosulphan | Beta Endosulphan | Dieldrin | Carboryl(Carbamate) | 2.4D | Aldrin | Malathian | Methyl Parathian | Anilophos | Chloropyriphos | Cyanide
2021-01-01 | 06.01.2021 | 336 dt. 15.01.2021 | SAR, Free Amm |  |  | BDL | 7.2 | 90 | 360 | 168 | BDL | 1.5 | 2.3 | 49000 | 133000 | 3710 | BDL | BDL | BDL | 0.8 |  | 92 | 359.2 | BDL |  |  |  | 2.5 | 2040 | 159 | 612 | 121 | 73.3 | 1.7 | 293.1 | BDL |  |  | 21000
2021-02-01 | 04.02.2021 | 366 dt. 13.02.2021 | SAR, Free Amm |  |  | BDL | 7.9 | 98 | 392 | 182 | BDL | 1.7 | 2.1 | 51000 | 142000 | 4210 | BDL | BDL | BDL | 0.9 |  | 98 | 381.1 | BDL |  |  |  | 2.4 | 2310 | 170 | 682 | 135.8 | 82.3 | 1.9 | 329.6 | BDL |  |  | 19000
2021-03-01 | 08.03.2021 | 418 dt. 16.03.2021 | SAR, Free Amm. |  |  | BDL | 6.8 | 92 | 360 | 195 | BDL | 1.9 | 2.4 | 56000 | 184000 | 3980 | BDL | BDL | BDL | 0.5 |  | 94 | 358.5 | BDL |  |  |  | 2.6 | 2190 | 183 | 708 | 140.2 | 85.1 | 1.8 | 293.2 | BDL |  |  | 23000
2021-04-01 | 08.04.2021 | 9 dt. 16.04.2021 | SAR, Free Amm. |  |  | BDL | 6.7 | 105 | 440 | 218 | BDL | 1.7 | 2.2 | 86000 | 198000 | 4890 | BDL | BDL | BDL | 0.3 |  | 98 | 428.3 | BDL |  |  |  | 2.8 | 2690 | 202 | 764 | 152.3 | 92.3 | 1.5 | 382.9 | BDL
2021-05-01 | 04.05.2021 | 44 dt. 13.05.2021 | SAR, Free Amm. |  |  | BDL | 7 | 102 | 424 | 246 | BDL | 1.9 | 2.4 | 84000 | 188000 | 4580 | BDL | BDL | BDL | 0.1 |  | 94 | 443.2 | BDL |  |  |  | 2.5 | 2520 | 234 | 744 | 148.2 | 89.9 | 1.3 | 366.3 | BDL
2021-06-01 | 07.06.2021 | 86 dt. 15.06.2021 | SAR, Free Amm. |  |  | BDL | 6.8 | 98 | 416 | 218 | BDL | 1.6 | 2.6 | 78000 | 174000 | 3580 | BDL | BDL | BDL | 0.3 |  | 88 | 401.7 | BDL |  |  |  | 2.1 | 1970 | 210 | 664 | 132.2 | 80.1 | 0.9 | 342.9 | BDL
2021-07-01 | 06.07.2021 | 114 dt. 14.07.2021 | SAR, Free Amm. |  |  | BDL | 7.2 | 85 | 396 | 186 | BDL | 1.1 | 3.1 | 75000 | 168000 | 3220 | BDL | BDL | BDL | 0.1 |  | 76 | 383.4 | BDL |  |  |  | 2.3 | 1770 | 172 | 584 | 116.2 | 70.4 | 0.7 | 289.7 | BDL |  |  | 23000
2021-08-01 | 17.08.2021 | 186 dt. 25.08.2021 | SAR, Free Amm. |  |  | BDL | 7.4 | 79 | 408 | 180 | BDL | 0.9 | 2.8 | 81000 | 173000 | 3040 | BDL | BDL | BDL | 0.6 |  | 84 | 401.7 | BDL |  |  |  | 2 | 1990 | 160 | 664 | 135.8 | 80.6 | 0.8 | 281 | BDL |  |  | 25000
2021-09-01 | 07.09.2021 | 220 dt. 15.09.2021 | SAR, Free Amm. |  |  | BDL | 7.6 | 85 | 432 | 234 | BDL | BDL | 2.1 | 83000 | 181000 | 4270 | BDL | BDL | BDL | 0.8 |  | 87 | 391.7 | BDL |  |  |  | 2.5 | 2350 | 218 | 784 | 157.1 | 95.2 | 0.9 | 269.7 | BDL |  |  | 29000
2021-10-01 | 12.10.2021 | 257 dt. 22.10.2021 | SAR, Free Amm. |  |  | BDL | 7.4 | 82 | 408 | 226 | BDL | 0.7 | 2.3 | 78000 | 162000 | 3470 | BDL | BDL | BDL | 0.5 |  | 76 | 375.1 | BDL |  |  |  | 2.6 | 1910 | 214 | 644 | 129.5 | 78.2 | 0.7 | 286.3 | BDL |  |  | 23000
2021-12-01 | 11.12.2021 | 361 dt. 21.12.2021 | SAR, Free Amm. |  |  | BDL | 7.1 | 78 | 312 | 186 | BDL | 0.93 | 2.5 | 71000 | 156000 | 3290 | BDL | BDL | BDL | BDL |  | 72 | 391.7 | BDL |  |  |  | 1.95 | 1810 | 176 | 596 | 119.4 | 72.4 | BDL | 316.3 | BDL |  |  | 18000
2022-01-01 | 08.01.2022 | 390 dt. 17.01.2022 | SAR, Free Amm. |  |  | BDL | 7.5 | 72 | 288 | 158 | BDL | 1.72 | 3 | 68000 | 142000 | 2690 | BDL | BDL | BDL | 0.7 |  | 76 | 375.1 | BDL |  |  |  | 3.78 | 1480 | 146 | 492 | 98.5 | 59.7 | 0.9 | 286.3 | BDL |  |  | 14000
2022-02-01 | 08.02.2022 | 452 dt. 15.02.2022 | SAR, Free Amm. |  |  | BDL | 7.7 | 75 | 304 | 174 | BDL | 1.41 | 2.8 | 65000 | 131000 | 3610 | BDL | BDL | BDL | 0.9 |  | 78 | 386.4 | BDL |  |  |  | 2.72 | 1980 | 162 | 660 | 132.2 | 80.1 | 1.1 | 292.5 | BDL |  |  | 12000
2022-03-01 | 09.03.2022 | 488 dt. 17.03.2022 | SAR, Free Amm. |  |  | BDL | 7.6 | 78 | 312 | 194 | BDL | 1.23 | 2.6 | 61000 | 126000 | 3650 | BDL | BDL | BDL | 0.5 |  | 75 | 393.7 | BDL |  |  |  | 2.58 | 2010 | 184 | 672 | 134.6 | 81.6 | 0.9 | 308.7 | BDL |  |  | 9600
2022-04-01 | 07.04.2022 | 6 dt. 16.04.2022 | SAR, Free Amm. |  |  | BDL | 7.8 | 96 | 384 | 178 | BDL | 1.31 | 1.8 | 54000 | 113000 | 4130 | BDL | BDL | BDL | BDL |  | 69 | 352.4 | BDL |  |  |  | 2.75 | 2270 | 168 | 716 | 142.6 | 86.5 | 0.7 | 368.4 | BDL |  |  | 8700
2022-06-01 | 11.06.2022 | 50 dt. 20.06.2022 | SAR, Free Amm. |  |  | BDL | 7.2 | 98 | 412 | 264 | BDL | 1.52 | 1.6 | 48000 | 94000 | 3910 | BDL | BDL | BDL | 0.8 |  | 84 | 396.7 | BDL |  |  |  | 3.19 | 2150 | 256 | 704 | 140.2 | 85.1 | 1.4 | 462.8 | BDL |  |  | 8000
2022-07-01 | 09.07.2022 | 88 dt. 23.07.2022 | SAR, Free Amm. |  |  | BDL | 6.8 | 92 | 384 | 248 | BDL | 1.41 | 1.9 | 42000 | 88000 | 3630 | BDL | BDL | BDL | 0.5 |  | 81 | 382.5 | BDL |  |  |  | 2.97 | 1990 | 236 | 664 | 132.2 | 80.1 | 1.3 | 448.7 | BDL |  |  | 7600
2022-08-01 | 19.08.2022 | 122 dt. 29.08.2022 | SAR, Free Amm. |  |  | BDL | 7.1 | 90 | 360 | 232 | BDL | 1.32 | 2.1 | 38000 | 82000 | 3380 | BDL | BDL | BDL | BDL |  | 76 | 355.2 | BDL |  |  |  | 2.36 | 1860 | 218 | 616 | 120.6 | 73.1 | 1.1 | 416.2 | BDL |  |  | 7100
2022-09-01 | 22.09.2022 | 151 dt. 01.10.2022 | SAR, Free Amm. |  |  | BDL | 7.3 | 88 | 348 | 216 | BDL | 1.26 | 2.2 | 35000 | 78000 | 3130 | BDL | BDL | BDL | BDL |  | 68 | 221.9 | BDL |  |  |  | 2.51 | 1720 | 208 | 572 | 113.8 | 69.1 | 0.8 | 337.7 | BDL |  |  | 6900
2022-10-01 | 04.10.2022 | 187 dt. 17.10.2022 | SAR, Free Amm. |  |  | BDL | 7.1 | 102 | 412 | 258 | BDL | 1.57 | 1.8 | 38000 | 80000 | 3540 | BDL | BDL | BDL | 0.6 |  | 75 | 265.6 | BDL |  |  |  | 3.29 | 1950 |  | 644 | 128.2 | 77.7 | 1.2 | 362.9 | BDL |  |  | 7700
2022-11-01 | 28.11.2022 | 232 dt. 10.12.2022 | SAR, Free Amm. |  |  | BDL | 7.2 | 120 | 480 | 275 | BDL | 1.92 | 0.9 | 40000 | 86000 | 4620 | BDL | BDL | BDL | 0.9 |  | 84 | 290.5 | BDL |  |  |  | 3.85 | 2540 |  | 836 | 164.3 | 99.6 | 1.4 | 379.6 | BDL |  |  | 8000
2022-12-01 | 17.12.2022 | 265 dt. 31.12.2022 | SAR, Free Amm. |  |  | BDL | 7.6 | 60 | 235.7 | 340 | BDL | 1.7 | 1.8 | 29000 | 65000 | 4410 | 0.5 | BDL | BDL | 0.7 |  | 87 | 258.9 | BDL |  |  |  | 3.57 | 2430 |  | 804 | 159.5 | 96.7 | 1.1 | 319.6 | BDL |  |  | 4600
2023-01-01 | 01.02.2023 | 317dt.9.02.2023 | SAR, Free Amm. |  |  | BDL | 7.3 | 108 | 432 | 370 | BDL | 1.98 | 0.4 | 24000 | 77000 | 4590 | 1.3 | BDL | BDL | 0.9 |  | 92 | 424.9 | BDL |  |  |  | 4.15 | 2530 |  | 836 | 165.1 | 100.1 | 1.8 | 469.5 | BDL |  |  | 5000
2023-02-01 | 19.02.2023 | 358 dt. 03.03.2023 | SAR, Free Amm. |  |  | BDL | 7.6 | 190 | 897.6 | 420 | 4.8 | 4.15 | 0.2 | 22000 | 75000 | 4390 | 2 | BDL | BDL | 1.6 |  | 110 | 559.4 | BDL |  |  |  | 8.35 | 2440 |  | 804 | 158.7 | 96.2 | 2.4 | 622.7 | BDL |  |  | 4800
2023-03-01 | 07.03.2023 | 383 dt. 18.03.2023 | SAR, Free Amm. |  |  | BDL | 7.3 | 225 | 821.6 | 475 | 4.6 | 9.04 | BDL | 20000 | 72000 | 3920 | 2.75 | BDL | BDL | 1.9 |  | 115 | 772.1 | BDL |  |  |  | 19.62 | 2160 |  | 680 | 136.2 | 55.1 | 2.8 | 600 | BDL |  |  | 4500
2023-05-01 | 31.05.2023 | 62 dt. 12.06.2023 | SAR, Free Amm. |  |  | ND | 7 | 105 | 276 | 105 | 4 |  | 4.6 | 29000 | 72000 | 4300 | 0.6 | ND | ND | 2.8 |  |  | 1250 | ND |  |  |  | 72.4 | 2260 | [9 empty] | 3700 |  |  |  | ND |  | ND
2023-06-01 | 28.06.2023 | 92 dt. 06.07.2023 | SAR, Free Amm. |  |  | BDL | 7.4 | 210 | 760 | 490 | BDL | 11.4 | BDL | 15000 | 65000 | 6810 |  |  |  | 1.2 |  | 118 | 819.6 |  |  |  |  | 21.05 | 3750 |  | 1196 | 236.8 | 142.6 | 3.3 | 670 | BDL
2023-07-01 | 28.07.2023 | 115 dt. 09.08.2023 | SAR, Free Amm. |  |  | BDL | 7.2 | 184 | 712 | 460 | BDL | 9.2 | BDL | 17000 | 61000 | 6710 |  |  |  | 0.9 |  | 114 | 796.2 |  |  |  |  | 19.02 | 3690 |  | 1172 | 116.6 | 70.7 | 2.9 | 662 | BDL
2023-08-23 | 31.08.2023 | 141 dt. 14.09.2023 | SAR, Free Amm., Boron |  |  |  | 6.7 | 155 | 624 | 356 | BDL | 8.26 |  | 13000 | 57000 | 5690 |  |  |  | 0.4 |  | 92 | 682.8 |  |  |  |  | 17.32 | 3130 |  | 1038 | 102.2 | 61.9 | 1.6 | 588 | BDL
2023-09-01 | 30.09.2023 | 170 dt. 16.10.2023 | SAR, Free Amm., Boron |  |  |  | 6.9 | 148 | 592 | 372 | BDL | 8.92 | BDL | 15000 | 64000 | 5260 |  |  |  | 0.6 |  | 84 | 626.6 |  |  |  |  | 16.86 | 2910 |  | 966 | 192.7 | 116.8 | 1.4 | 614 | BDL
2023-10-01 | 31.10.2023 | 203 dt. 15.11.2023 | SAR, Free Amm., Boron |  |  |  | 7.6 | 158 | 640 | 418 | BDL | 9.34 | BDL | 17000 | 76000 | 6090 | 1.6 |  | BDL | 0.8 |  | 96 | 664.8 | BDL |  |  |  | 17.48 | 3350 |  | 1108 | 219.6 | 133.1 | 1.9 | 692 | BDL |  |  | 8400
2023-11-01 | 29.11.2023 | 234 dt. 12.12.2023 | SAR, Free Amm., Boron |  |  |  | 7.4 | 170 | 688 | 412 |  | 9.58 | BDL | 21000 | 85000 | 6430 |  |  |  | 0.8 |  | 92 | 682.4 |  |  |  |  | 17.92 | 3540 |  | 1172 | 232.8 | 141.1 | 1.7 | 718 | BDL
2023-12-01 | 21.12.2023 | 256 dt. 01.01.2024 | SAR, Free Amm., Boron |  |  |  | 8 | 158 | 640 | 387 | BDL | 8.64 | BDL | 17000 | 78000 | 6150 |  |  |  | 1.1 |  | 98 | 716.8 |  |  |  |  | 16.72 | 3390 |  | 1126 | 223.6 | 135.5 | 1.5 | 694 | BDL
2024-01-01 | 31.01.2024 | 323 dt. 16.02.2024 | SAR, Free Amm., Boron |  |  |  | 8.14 | 165 | 672 | 410 | BDL | 9.16 | ND | 21000 | 80000 | 6320 |  |  |  | 0.7 |  | 112 | 748.8 |  |  |  |  | 17.84 | 3490 |  | 1164 | 232.6 | 140.8 | 1.9 | 712.8 | ND
2024-02-01 | 17.02.2024 | 350 dt. 29.02.2024 | SAR, Free Amm., Boron |  |  |  | 8.28 | 175 | 704 | 385 | BDL | 11.52 | ND | 26000 | 84000 | 6810 |  |  |  | 0.9 |  | 108 | 791.8 |  |  |  |  | 19.96 | 3740 |  | 936 | 187.1 | 113.4 | 1.7 | 758.6 | ND
2024-03-01 | 11.03.2024 | 404 dt. 21.03.2024 | SAR, Free Amm., Boron |  |  |  | 6.76 | 205 | 880 | 420 | BDL | 12.32 | ND | 29000 | 94000 | 6450 |  |  |  | 1.1 |  | 132 | 811.7 |  |  |  |  | 28.02 | 3550 |  | 1064 | 211.2 | 128.6 | 1.5 | 789.2 | ND
2024-04-01 | 25.04.2024 | 32 dt. 06.05.2024 | SAR, Free Amm., |  |  | ND | 7.57 | 200 | 824 | 380 | BDL | 11.2 | ND | 27000 | 84000 | 5840 | 1.03 | ND | 0.78 | 1.25 |  | 140 | 787.2 | ND |  |  |  | 23.81 | 3560 |  | 1084 | 215.2 | 130.4 | 1.74 | 716 | ND |  |  | 8100
2024-05-01 | 17.05.2024 | 63 dt. 27.05.2024 | SAR, Free Amm., Boron |  |  |  | 7.67 | 205 | 856 | 410 | BDL | 11.76 | ND | 24000 | 79000 | 6270 |  |  |  | 1.48 |  | 135 | 800.1 |  |  |  |  | 25.21 | 3710 |  | 1224 | 242.8 | 146.7 | 1.93 | 756 | ND
2024-06-01 | 10.06.2024 | 96 dt. 20.06.2024 | SAR, Free Amm., Boron |  |  |  | 8.07 | 210 | 880 | 455 | BDL | 12.32 | ND | 27000 | 88000 | 7460 |  |  |  | 1.12 |  | 140 | 814.1 |  |  |  |  | 28.02 | 4110 |  | 1356 | 270.5 | 164.2 | 1.88 | 784 | ND
9 | Yamuna River upstream before Budhiya Nalah at Vill. Manjhawali, Faridabad (FBD-RDQ-009)
| Date of sample collection | A/R No. & Date | Class of Water (Parameter not analyzed ) | SAR | Free Amonnia | B (Boron | PH | BOD mg/l | COD mg/l | TSS mg/l | O & G mg/l | Ammonical Nitrogen (as N) mg/l | DO mg/l | Faecal Coliform | Total Coliform | Conductivity | Iron | Zinc | Nickel | Phosphate | Sulphide | Sulphates | Chlorides (as Cl) mg/l | Total Chromium | Hexa Chromium | Nitrate- mg/l | Turbidity | TKN | TDS | TFS | Hardness | Ca (Calcium) | Mg | F (Fluride) | Total Alkalinity | P-Alkalinity | Na (Sodium) | K (Potassium) | Fecal Streptococci | Ar | Cu (copper) | Hg (Mercury) | Cr (Chromium) | Cd (cadmium | Pb (lead) | Alpha BHC | Beta BHC | Gama BHC(lindane) | OP DDT | PP DDT | Alpha Endosulphan | Beta Endosulphan | Dieldrin | Carboryl(Carbamate) | 2.4D | Aldrin | Malathian | Methyl Parathian | Anilophos | Chloropyriphos | Cyanide
2021-01-01 | 06.01.2021 | 341 dt. 15.01.2021 | SAR, Free Amm |  |  | BDL | 7.6 | 38 | 152 | 62 | BDL | 2.1 | 3.9 | 21000 | 164000 | 1190 | BDL | BDL | BDL | BDL |  | 64 | 274.4 | BDL |  |  |  | 2.2 | 650 | 49 | 280 | 56.1 | 34 | 1.1 | 132 | BDL |  |  | 9000
2021-02-01 | 04.02.2021 | 371 dt. 13.02.2021 | SAR, Free Amm |  |  | BDL | 8.2 | 44 | 184 | 68 | BDL | 1.8 | 3.7 | 23000 | 176000 | 3470 | BDL | BDL | BDL | 0.6 |  | 82 | 310.4 | BDL |  |  |  | 2.6 | 1910 | 58 | 592 | 118.6 | 71.9 | 1.7 | 273.1 | BDL |  |  | 12000
2021-03-01 | 08.03.2021 | 423 dt. 16.03.2021 | SAR, Free Amm |  |  | BDL | 7.9 | 45 | 192 | 158 | BDL | 2 | 3.5 | 27000 | 181000 | 3960 | BDL | BDL | BDL | 0.7 |  | 78 | 355.2 | BDL |  |  |  | 2.4 | 2180 | 148 | 624 | 125.8 | 76.3 | 1.5 | 286.3 | BDL |  |  | 14200
2021-04-01 | 08.04.2021 | 14 dt. 16.04.2021 | SAR, Free Amm |  |  | BDL | 7.2 | 55 | 232 | 132 | BDL | 1.9 | 3 | 45000 | 210000 | 3380 | BDL | BDL | BDL | 0.9 |  | 86 | 373.5 | BDL |  |  |  | 2.5 | 1860 | 124 | 576 | 114.6 | 69.4 | 1.2 | 316.3 | BDL
2021-05-01 | 04.05.2021 | 49 dt. 13.05.2021 | SAR, Free Amm |  |  | BDL | 7.7 | 34 | 136 | 56 | BDL | 1.5 | 3.9 | 42000 | 216000 | 2390 | BDL | BDL | BDL | 0.3 |  | 68 | 341.9 | BDL |  |  |  | 2.3 | 1310 | 46 | 436 | 86.5 | 52.4 | 0.8 | 296.3 | BDL
2021-06-01 | 07.06.2021 | 91 dt. 15.06.2021 | SAR, Free Amm |  |  | BDL | 7.4 | 26 | 104 | 42 | BDL | 1.1 | 5.1 | 38000 | 206000 | 2110 | BDL | BDL | BDL | 0.4 |  | 72 | 325.3 | BDL |  |  |  | 2.4 | 1160 | 34 | 392 | 78.1 | 47.3 | 0.8 | 269.7 | BDL
2021-07-01 | 06.07.2021 | 119 dt. 14.07.2021 | SAR, Free Amm |  |  | BDL | 7.6 | 29 | 128 | 64 | BDL | 1.3 | 4.9 | 43000 | 212000 | 2980 | BDL | BDL | BDL | 0.3 |  | 68 | 343.6 | BDL |  |  |  | 2.5 | 1640 | 52 | 536 | 106.6 | 64.8 | 0.9 | 246.4 | BDL
2021-08-01 | 17.08.2021 | 191 dt. 25.08.2021 | SAR, Free Amm |  |  | BDL | 7.3 | 27 | 116 | 58 | BDL | 1.1 | 5.1 | 41000 | 204000 | 2580 | BDL | BDL | BDL | 0.2 |  | 62 | 320.3 | BDL |  |  |  | 2.4 | 1420 | 48 | 468 | 93.7 | 56.8 | 0.6 | 229.7 | BDL |  |  | 14600
2021-09-01 | 07.09.2021 | 225 dt.15.09.2021 | SAR, Free Amm |  |  | BDL | 6.9 | 24 | 96 | 46 | BDL | 1.4 | 5.3 | 31000 | 182000 | 1130 | BDL | BDL | BDL | BDL |  | 65 | 300.4 | BDL |  |  |  | 2.3 | 620 | 32 | 204 | 40.8 | 24.7 | 0.5 | 203.1 | BDL |  |  | 11300
2021-10-01 | 12.10.2021 | 262 dt. 22.10.2021 | SAR, Free Amm |  |  | BDL | 7.5 | 22 | 88 | 52 | BDL | 1.1 | 5.4 | 27300 | 171000 | 840 | BDL | BDL | BDL | BDL |  | 63 | 253.9 | BDL |  |  |  | 2 | 460 | 42 | 152 | 30.4 | 18.6 | BDL | 186.4 | BDL |  |  | 9000
2021-11-01 | 11.11.2021 | 293 dt. 19.11.2021 | SAR, Free Amm |  |  | BDL | 7.3 | 25 | 104 | 62 | BDL | 2.3 | 5 | 22000 | 163000 | 1480 | BDL | BDL | BDL | 0.7 |  | 73 | 338.6 | BDL |  |  |  | 4.1 | 810 | 56 | 268 | 53.7 | 32.5 | 1.2 | 359.6 | BDL |  |  | 7100
2021-12-01 | 11.12.2021 | 366 dt. 21.12.2021 | SAR, Free Amm |  |  | BDL | 7.2 | 27 | 108 | 74 | BDL | 2.24 | 4.9 | 17000 | 155000 | 1890 | BDL | BDL | BDL | BDL |  | 68 | 328.2 | BDL |  |  |  | 4.16 | 1040 | 64 | 344 | 68.9 | 41.7 | 0.8 | 363.4 | BDL |  |  | 6600
2022-01-01 | 08.01.2022 | 395 dt. 17.01.2022, | SAR, Free Amm |  |  | BDL | 7.1 | 29 | 116 | 88 | BDL | 1.85 | 4.7 | 15000 | 142000 | 2560 | BDL | BDL | BDL | BDL |  | 73 | 305.4 | BDL |  |  |  | 3.55 | 1410 | 76 | 468 | 93.7 | 56.8 | BDL | 316.3 | BDL |  |  | 6100
2022-02-01 | 08.02.2022 | 457 dt. 15.02.2022 | SAR, Free Amm |  |  | BDL | 7.3 | 27 | 108 | 72 | BDL | 0.71 | 4.8 | 13000 | 137000 | 2030 | BDL | BDL | BDL | BDL |  | 67 | 283.8 | BDL |  |  |  | 1.69 | 1120 | 62 | 372 | 74.5 | 45.1 | BDL | 297.3 | BDL |  |  | 5700
2022-03-01 | 09.03.2022 | 493 dt. 17.03.2022 | SAR, Free Amm |  |  | BDL | 7.5 | 26 | 104 | 68 | BDL | BDL | 4.9 | 11000 | 134000 | 2090 | BDL | BDL | BDL | BDL |  | 68 | 293.7 | BDL |  |  |  | 1.62 | 1150 | 58 | 384 | 76.9 | 46.6 | BDL | 307.3 | BDL |  |  | 5400
2022-04-01 | 07.04.2022 | 11 dt. 16.04.2022 | SAR, Free Amm |  |  | BDL | 7.2 | 29 | 120 | 56 | BDL | BDL | 4.7 | 8000 | 126000 | 2280 | BDL | BDL | BDL | BDL |  | 76 | 273.9 | BDL |  |  |  | 1.78 | 1260 | 46 | 420 | 83.3 | 51.5 | BDL | 326.3 | BDL |  |  | 4900
2022-06-01 | 11.06.2022 | 55 dt. 20.06.2022 | SAR, Free Amm |  |  | BDL | 7.5 | 37 | 148 | 84 | BDL | BDL | 4.1 | 7700 | 120000 | 2330 | BDL | BDL | BDL | 0.8 |  | 83 | 313.7 | BDL |  |  |  | 1.84 | 1280 | 74 | 428 | 84.1 | 51.3 | 1.6 | 352.9 | BDL |  |  | 4500
2022-07-01 | 09.07.2022 | 93 dt. 23.07.2022 | SAR, Free Amm |  |  | BDL | 7.1 | 33 | 132 | 75 | BDL | BDL | 4.3 | 7200 | 94000 | 1880 | BDL | BDL | BDL | 0.7 |  | 75 | 287.8 | BDL |  |  |  | 1.72 | 1030 | 64 | 336 | 66.5 | 40.3 | 1.4 | 326.8 | BDL |  |  | 3800
2022-08-01 | 19.08.2022 | 127 dt. 29.08.2022 | SAR, Free Amm |  |  | BDL | 7.4 | 32 | 128 | 68 | BDL | BDL | 4.5 | 6800 | 88000 | 1750 | BDL | BDL | BDL | 0.6 |  | 67 | 252.8 | BDL |  |  |  | 1.56 | 965 | 58 | 316 | 61.7 | 37.4 | 1.2 | 305.9 | BDL |  |  | 3300
2022-09-01 | 22.09.2022 | 156 dt. 01.10.2022, | SAR, Free Amm |  |  | BDL | 7.5 | 30 | 120 | 56 | BDL | BDL | 4.6 | 6200 | 83000 | 1680 | BDL | BDL | BDL | BDL |  | 62 | 218.8 | BDL |  |  |  | 1.31 | 920 | 45 | 304 | 60.1 | 36.4 | 0.7 | 272.7 | BDL |  |  | 2900
2022-10-01 | 04.10.2022 | 192 dt. 17.10.2022 | SAR, Free Amm |  |  | BDL | 7.5 | 33 | 132 | 68 | BDL | BDL | 4.5 | 6500 | 86000 | 1960 | BDL | BDL | BDL | BDL |  | 67 | 253.7 | BDL |  |  |  | 1.46 | 1080 |  | 364 | 72.1 | 43.7 | 0.9 | 309.6 | BDL |  |  | 3300
2022-11-01 | 28.11.2022 | 237 dt. 10.12.2022 | SAR, Free Amm |  |  | BDL | 7.1 | 30 | 120 | 58 | BDL | BDL | 4.6 | 6300 | 80000 | 2120 | BDL | BDL | BDL | BDL |  | 71 | 239.4 | BDL |  |  |  | 1.3 | 1170 |  | 384 | 76.1 | 46.1 | 0.7 | 279.7 | BDL |  |  | 2900
2022-12-01 | 17.12.2022 | 270 dt. 31.12.2022 | SAR, Free Amm |  |  | BDL | 7.4 | 28 | 112 | 42 | BDL | 1.12 | 4.7 | 5800 | 70000 | 1660 | BDL | BDL | BDL | 0.4 |  | 76 | 217.4 | BDL |  |  |  | 1.92 | 910 |  | 296 | 56.8 | 35.2 | 0.9 | 243.9 | BDL |  |  | 2000
2023-01-01 | 01.02.2023 | 324 dt. 09.02.2023 | SAR, Free Amm |  |  | BDL | 7.9 | 42 | 172 | 75 | BDL | 1.58 | 2.9 | 6000 | 65000 | 2210 | 0.9 | BDL | BDL | 0.5 |  | 83 | 353.5 | BDL |  |  |  | 2.61 | 1220 |  | 392 | 76.1 | 46.7 | 1.2 | 372.9 | BDL |  |  | 2100
2023-02-01 | 19.02.2023 | 359 dt. 03.03.2023 | SAR, Free Amm |  |  | BDL | 7.2 | 22 | 88.8 | 65 | BDL | 1.75 | 5.6 | 5800 | 67000 | 1760 | 1.1 | BDL | BDL | 0.9 |  | 90 | 308.7 | BDL |  |  |  | 3.16 | 970 |  | 324 | 63.3 | 38.9 | 1.5 | 339.6 | BDL |  |  | 2400
2023-03-01 | 07.03.2023 | 379 dt. 18.03.2023 | SAR, Free Amm |  |  | BDL | 7.8 | 27 | 100.7 | 60 | BDL | 1.31 | 2.8 | 5500 | 62000 | 2420 | 1.21 | BDL | BDL | 1.1 |  | 84 | 417.3 | BDL |  |  |  | 2.8 | 1330 |  | 400 | 78.1 | 47.3 | 1.8 | 595 | BDL |  |  | 2100
2023-05-01 | 31.05.2023 | 67 dt. 12.06.2023 | SAR, Free Amm |  |  | ND | 7.2 | 34 | 104 | 140 | 2 |  | 5.3 | 7600 | 37000 | 2860 | ND | ND | ND | 2.9 |  |  | 395 | ND |  |  |  | 25.2 | 1430 | [9 empty] | 1500 |  |  |  | ND |  | ND
2023-06-01 | 29.06.2023 | 121 dt. 10.07.2023 | SAR, Free Amm |  |  | ND | 7.5 | 7 | 44 | 82 | ND |  | 6.9 | 3400 | 18000 | 790 |  |  |  | 1.1 |  |  | 170 | ND |  |  |  | 11.2 | 395 | [9 empty] | 600
2023-07-01 | 28.07.2023 | 174 dt. 08.08.2023 | SAR, Free Amm |  |  | ND | 7.2 | 9 | 52 | 96 | ND |  | 6.8 | 3700 | 24000 | 750 | ND | ND | ND | 1.3 |  |  | 190 | ND |  |  |  | 10.6 | 348 | [9 empty] | 110 |  |  |  | ND
2023-09-01 | 30.09.2023 | 176 dt. 16.10.2023 | SAR, Free Amm, Boron |  |  |  | 6.9 | 56 | 264 | 192 | BDL | 6.72 | 3.5 | 8700 | 53000 | 1580 |  |  |  | 0.6 |  | 92 | 326.4 |  |  |  |  | 18.68 | 1580 |  | 523 | 103.4 | 62.6 | 1.8 | 486 | BDL
2023-10-01 | 31.10.2023 | 209 dt. 15.11.2023 | SAR, Free Amm, Boron |  |  |  | 7.2 | 68 | 280 | 168 | BDL | 6.14 | 2.4 | 8200 | 58000 | 3290 | BDL |  | BDL | 0.9 |  | 98 | 386.8 | BDL |  |  |  | 16.92 | 1810 |  | 586 | 113.8 | 69 | 1.4 | 514 | BDL |  |  | 5200
2023-11-01 | 29.11.2023 | 240 dt. 12.12.2023 | SAR, Free Amm, Boron |  |  |  | 7.5 | 72 | 288 | 152 | BDL | 5.94 | BDL | 7800 | 62000 | 2960 |  |  |  | 0.8 |  | 86 | 348.4 |  |  |  |  | 16.18 | 1630 |  | 538 | 106.2 | 64.3 | 1.2 | 476 | BDL
2023-12-01 | 21.12.2023 | 262 dt. 01.01.2024 | SAR, Free Amm, Boron |  |  |  | 7.2 | 75 | 304 | 172 | BDL | 6.16 | BDL | 7200 | 68000 | 3210 |  |  |  | 0.5 |  | 92 | 326.2 |  |  |  |  | 15.12 | 1760 |  | 582 | 115.4 | 69.9 | 0.9 | 484 | BDL
2024-01-01 | 31.01.2024 | 317 dt. 16.02.2024 | SAR, Free Amm, Boron |  |  |  | 7.36 | 78 | 316 | 185 | BDL | 6.76 | ND | 7500 | 67000 | 3390 |  |  |  | 0.8 |  | 105 | 341.7 |  |  |  |  | 16.42 | 1860 |  | 608 | 119.8 | 72.6 | 1.2 | 524 | ND
2024-02-01 | 17.02.2024 | 349 dt. 29.02.2024 | SAR, Free Amm, Boron |  |  |  | 7.43 | 128 | 504 | 250 | BDL | 10.84 | ND | 8400 | 94000 | 4490 |  |  |  | 0.4 |  | 107 | 333.7 |  |  |  |  | 21.52 | 2470 |  | 816 | 163.1 | 98.9 | 1.8 | 454.8 | ND
2024-03-01 | 11.03.2024 | 405 dt. 21.03.2024 | SAR, Free Amm, Boron |  |  |  | 7.41 | 135 | 304 | 120 | BDL | 4.67 | ND | 6300 | 70000 | 3580 |  |  |  | 0.9 |  | 90 | 323.8 |  |  |  |  | 14.01 | 1980 |  | 624 | 124.2 | 75.3 | 1.5 | 414.6 | ND
2024-04-01 | 25.04.2024 | 27 dt. 06.05.2024 | SAR, Free Amm, |  |  | ND | 7.59 | 70 | 288 | 105 | BDL | 3.92 | ND | 5800 | 63000 | 3270 | 0.72 | ND | 0.47 | 0.81 |  | 84 | 294.7 | ND |  |  |  | 12.6 | 1790 |  | 572 | 113.4 | 68.7 | 1.38 | 388 | ND |  |  | 2400
2024-05-01 | 17.05.2024 | 62 dt. 27.05.2024 | SAR, Free Amm, Boron |  |  |  | 7.81 | 75 | 304 | 120 | BDL | 2.8 | ND | 4900 | 58000 | 3640 |  |  |  | 1.04 |  | 90 | 307.7 |  |  |  |  | 14.01 | 2010 |  | 656 | 130.2 | 78.9 | 1.41 | 404 | ND
2024-06-01 | 10.06.2024 | 90 dt. 20.06.2024 | SAR, Free Amm, Boron |  |  |  | 8.05 | 78 | 336 | 135 | BDL | 4.2 | ND | 5800 | 63000 | 3920 |  |  |  | 1.19 |  | 95 | 330.6 |  |  |  |  | 18.61 | 2160 |  | 714 | 143.2 | 86.7 | 1.67 | 448 | ND
10 | Budhiya Nala before meeting river Yamuna, at Vill. Manjhawali, Faridabad (FBD-RDQ-010)
| Date of sample collection | A/R No. & Date | Class of Water (Parameter not analyzed ) | SAR | Free Amonnia | B (Boron | PH | BOD mg/l | COD mg/l | TSS mg/l | O & G mg/l | Ammonical Nitrogen (as N) mg/l | DO mg/l | Faecal Coliform | Total Coliform | Conductivity | Iron | Zinc | Nickel | Phosphate | Sulphide | Sulphates | Chlorides (as Cl) mg/l | Total Chromium | Hexa Chromium | Nitrate- mg/l | Turbidity | TKN | TDS | TFS | Hardness | Ca (Calcium) | Mg | F (Fluride) | Total Alkalinity | P-Alkalinity | Na (Sodium) | K (Potassium) | Fecal Streptococci | Ar | Cu (copper) | Hg (Mercury) | Cr (Chromium) | Cd (cadmium | Pb (lead) | Alpha BHC | Beta BHC | Gama BHC(lindane) | OP DDT | PP DDT | Alpha Endosulphan | Beta Endosulphan | Dieldrin | Carboryl(Carbamate) | 2.4D | Aldrin | Malathian | Methyl Parathian | Anilophos | Chloropyriphos | Cyanide
2021-01-01 | 06.01.2021 | 342 dt. 15.01.2021 | SAR, Free Amm |  |  | BDL | 6.9 | 53 | 176 | 132 | BDL | 3.3 | 3.4 | 49000 | 196000 | 5710 | BDL | BDL | BDL | 0.5 |  | 98 | 578.8 | BDL |  |  |  | 2.9 | 3140 | 122 | 1692 | 338.6 | 205.3 | 1.9 | 260 | BDL |  |  | 26000
2021-02-01 | 04.02.2021 | 372 dt. 13.02.2021 | SAR, Free Amm |  |  | BDL | 8.1 | 32 | 128 | 146 | BDL | 2.1 | 4.2 | 45000 | 166000 | 3850 | BDL | BDL | BDL | 0.2 |  | 86 | 368.5 | BDL |  |  |  | 2.7 | 2120 | 138 | 724 | 144.2 | 87.4 | 1.4 | 293.1 | BDL |  |  | 21000
2021-03-01 | 08.03.2021 | 424 dt. 16.03.2021 | SAR, Free Amm |  |  | BDL | 7.8 | 29 | 116 | 128 | BDL | 1.9 | 4.8 | 47200 | 173000 | 3240 | BDL | BDL | BDL | 0.6 |  | 92 | 345.2 | BDL |  |  |  | 2.9 | 1780 | 120 | 596 | 119.2 | 72.1 | 0.9 | 226.4 | BDL |  |  | 24800
2021-04-01 | 08.04.2021 | 15 dt. 16.04.2021 | SAR, Free Amm |  |  | BDL | 7.6 | 46 | 192 | 142 | BDL | 2 | 3.9 | 53000 | 188000 | 3510 | BDL | BDL | BDL | 0.4 |  | 96 | 411.6 | BDL |  |  |  | 2.7 | 1930 | 130 | 616 | 122.2 | 74.1 | 1.3 | 396.2 | BDL
2021-05-01 | 04.05.2021 | 50 dt. 13.05.2021 | SAR, Free Amm |  |  | BDL | 7.9 | 52 | 216 | 176 | BDL | 1.9 | 3.6 | 48000 | 194000 | 3830 | BDL | BDL | BDL | 0.7 |  | 98 | 373.5 | BDL |  |  |  | 2.6 | 2110 | 167 | 704 | 140.6 | 85.2 | 1.8 | 309.6 | BDL
2021-06-01 | 07.06.2021 | 92 dt. 15.06.2021 | SAR, Free Amm |  |  | BDL | 7.7 | 92 | 368 | 168 | BDL | 1.6 | 2.5 | 43000 | 172000 | 4070 | BDL | BDL | BDL | 0.5 |  | 92 | 403.8 | BDL |  |  |  | 2.5 | 2240 | 156 | 744 | 148.2 | 89.9 | 1.6 | 336.3 | BDL
2021-07-01 | 06.07.2021 | 120 dt. 14.07.2021 | SAR, Free Amm |  |  | BDL | 7.5 | 104 | 416 | 224 | BDL | 1.5 | 1.8 | 39000 | 166000 | 3280 | BDL | BDL | BDL | 0.3 |  | 84 | 327.7 | BDL |  |  |  | 2.6 | 1810 | 212 | 596 | 119.3 | 72.1 | 1.2 | 276.3 | BDL
2021-08-01 | 17.08.2021 | 192 dt. 25.08.2021 | SAR, Free Amm |  |  | BDL | 7.9 | 96 | 416 | 215 | BDL | 1.4 | 1.3 | 43000 | 174000 | 3160 | BDL | BDL | BDL | 0.4 |  | 78 | 343.6 | BDL |  |  |  | 2.7 | 2170 | 224 | 712 | 142.6 | 86.5 | 1.5 | 250.4 | BDL |  |  | 19200
2021-09-01 | 07.09.2021 | 226 dt. 15.09.2021 | SAR, Free Amm |  |  | BDL | 7.8 | 112 | 448 | 186 | BDL | 1.1 | 1.2 | 39000 | 154000 | 3020 | BDL | BDL | BDL | BDL |  | 74 | 318.7 | BDL |  |  |  | 2.6 | 1660 | 174 | 552 | 110.6 | 66.8 | 1.4 | 226.4 | BDL |  |  | 13600
2021-10-01 | 12.10.2021 | 263 dt. 22.10.2021 | SAR, Free Amm |  |  | BDL | 7.2 | 115 | 464 | 176 | BDL | 1.3 | 1.1 | 37200 | 147000 | 3410 | BDL | BDL | BDL | 0.5 |  | 82 | 341.9 | BDL |  |  |  | 2.7 | 1870 | 162 | 616 | 123.4 | 74.8 | 1.6 | 263.7 | BDL |  |  | 11000
2021-11-01 | 11.11.2021 | 294 dt. 19.11.2021 | SAR, Free Amm |  |  | BDL | 7.8 | 122 | 488 | 184 | BDL | 1.7 | 1 | 28000 | 124000 | 3760 | BDL | BDL | BDL | 1.2 |  | 86 | 377.6 | BDL |  |  |  | 3.1 | 2070 | 176 | 688 | 137.8 | 83.5 | 1.8 | 379.6 | BDL |  |  | 8700
2021-12-01 | 11.12.2021 | 367 dt. 21.12.2021 | SAR, Free Amm |  |  | BDL | 7.5 | 116 | 464 | 176 | BDL | 1.62 | 1.2 | 19000 | 116000 | 3560 | BDL | BDL | BDL | 1.1 |  | 82 | 356.8 | BDL |  |  |  | 3.09 | 1960 | 168 | 652 | 130.6 | 79.2 | 1.6 | 358.2 | BDL |  |  | 7900
2022-01-01 | 08.01.2022 | 396 dt. 17.01.2022 | SAR, Free Amm |  |  | BDL | 7.8 | 104 | 416 | 152 | BDL | 1.41 | 1.8 | 13000 | 102000 | 2050 | BDL | BDL | BDL | 0.7 |  | 78 | 318.7 | BDL |  |  |  | 2.63 | 1130 | 144 | 376 | 75.3 | 45.6 | 1.2 | 326.3 | BDL |  |  | 5700
2022-02-01 | 08.02.2022 | 458 dt. 15.02.2022 | SAR, Free Amm |  |  | BDL | 7.6 | 98 | 392 | 142 | BDL | 1.05 | 2.1 | 9000 | 96000 | 2870 | BDL | BDL | BDL | 1.1 |  | 82 | 306.9 | BDL |  |  |  | 2.2 | 1580 | 134 | 524 | 105.6 | 63.6 | 1.4 | 333.7 | BDL |  |  | 5200
2022-03-01 | 09.03.2022 | 494 dt. 17.03.2022 | SAR, Free Amm |  |  | BDL | 7.5 | 95 | 384 | 158 | BDL | 1.19 | 2.3 | 12000 | 99000 | 2920 | BDL | BDL | BDL | 0.6 |  | 85 | 315.7 | BDL |  |  |  | 2.49 | 1610 | 148 | 536 | 107.4 | 65.1 | 1.2 | 347.7 | BDL |  |  | 5700
2022-04-01 | 07.04.2022 | 12 dt. 16.04.2022 | SAR, Free Amm |  |  | BDL | 7.1 | 98 | 392 | 172 | BDL | 1.24 | 1.5 | 9000 | 88000 | 3360 | BDL | BDL | BDL | BDL |  | 79 | 330.3 | BDL |  |  |  | 2.6 | 1850 | 164 | 612 | 121.4 | 74.8 | 0.9 | 362.9 | BDL |  |  | 5200
2022-06-01 | 11.06.2022 | 56 dt. 20.06.2022 | SAR, Free Amm |  |  | BDL | 7.3 | 102 | 408 | 218 | BDL | 1.88 | 1 | 8600 | 82000 | 3690 | BDL | BDL | BDL | BDL |  | 83 | 361.8 | BDL |  |  |  | 3.76 | 2030 | 208 | 672 | 133.8 | 81.1 | 0.6 | 389.6 | BDL |  |  | 4600
2022-07-01 | 09.07.2022 | 94 dt. 23.07.2022 | SAR, Free Amm |  |  | BDL | 7.1 | 96 | 384 | 194 | BDL | 1.77 | 1.6 | 8000 | 76000 | 3320 | BDL | BDL | BDL | 0.5 |  | 71 | 324.8 | BDL |  |  |  | 3.15 | 1830 | 184 | 612 | 122.2 | 74.1 | 0.9 | 353.7 | BDL |  |  | 4000
2022-08-01 | 19.08.2022 | 125 dt. 29.08.2022 | SAR, Free Amm |  |  | BDL | 7.4 | 88 | 352 | 182 | BDL | 1.65 | 2.2 | 7800 | 71000 | 3090 | BDL | BDL | BDL | 0.4 |  | 64 | 303.7 | BDL |  |  |  | 2.92 | 1696 | 174 | 564 | 111.8 | 67.7 | 0.7 | 326.3 | BDL |  |  | 3700
2022-09-01 | 22.09.2022 | 154 dt. 01.10.2022 | SAR, Free Amm |  |  | BDL | 7.2 | 86 | 344 | 174 | BDL | 1.51 | 2.3 | 7400 | 68000 | 3010 | BDL | BDL | BDL | 0.7 |  | 58 | 278.7 | BDL |  |  |  | 3.32 | 1650 | 165 | 544 | 108.2 | 65.6 | 0.9 | 285.3 | BDL |  |  | 3400
2022-10-01 | 04.10.2022 | 190 dt. 17.10.2022 | SAR, Free Amm |  |  | BDL | 7.5 | 90 | 360 | 185 | BDL | 1.68 | 2 | 7700 | 70000 | 3490 | BDL | BDL | BDL | 0.8 |  | 63 | 325.3 | BDL |  |  |  | 3.52 | 1920 |  | 556 | 110.2 | 66.8 | 1.2 | 336.3 | BDL |  |  | 3800
2022-11-01 | 28.11.2022 | 235 dt. 10.12.2022 | SAR, Free Amm |  |  | BDL | 7.3 | 84 | 336 | 160 | BDL | 1.51 | 2.6 | 7000 | 67000 | 3750 | BDL | BDL | BDL | 0.5 |  | 58 | 302.1 | BDL |  |  |  | 2.98 | 2060 |  | 648 | 128.2 | 77.7 | 0.9 | 316.3 | BDL |  |  | 3500
2022-12-01 | 17.12.2022 | 268 dt. 31.12.2022 | SAR, Free Amm |  |  | BDL | 7.8 | 78 | 312 | 190 | BDL | 1.38 | 1.2 | 6500 | 63000 | 3180 | 0.8 | BDL | BDL | 0.4 |  | 65 | 270.5 | BDL |  |  |  | 2.82 | 1750 |  | 572 | 112.2 | 68.4 | 0.7 | 303.3 | BDL |  |  | 2400
2023-01-01 | 01.02.2023 | 316 dt. 09.02.2023 | SAR, Free Amm |  |  | BDL | 7.6 | 88 | 348 | 220 | BDL | 1.72 | 0.8 | 7000 | 68000 | 4220 | 1.1 | BDL | BDL | 0.6 |  | 82 | 358.5 | BDL |  |  |  | 3.69 | 2340 |  | 772 | 152.3 | 92.4 | 1.2 | 382.9 | BDL |  |  | 2700
2023-02-01 | 19.02.2023 | 360 dt. 03.03.2023 | SAR, Free Amm |  |  | BDL | 7.8 | 78 | 318.2 | 180 | BDL | 2.76 | 1.2 | 7200 | 70000 | 4660 | 1.9 | BDL | BDL | 0.8 |  | 89 | 378.4 | BDL |  |  |  | 5.79 | 2560 |  | 848 | 167.5 | 101.7 | 1.6 | 419.5 | BDL |  |  | 3000
2023-03-01 | 07.03.2023 | 376 dt. 18.03.2023 | SAR, Free Amm |  |  | BDL | 7.1 | 165 | 589.9 | 190 | BDL | 7.64 | BDL | 7800 | 75000 | 3560 | 1.6 | BDL | BDL | 1.1 |  | 95 | 649.7 | BDL |  |  |  | 16.81 | 1960 |  | 920 | 186.3 | 112.9 | 1.9 | 750 | BDL |  |  | 3500
2023-05-01 | 31.05.2023 | 65 dt. 12.06.2023 | SAR, Free Amm |  |  | ND | 7.3 | 55 | 196 | 246 | ND |  | 4.6 | 9200 | 49000 | 1460 | 0.8 | ND | ND | 2.6 |  |  | 296 | ND |  |  |  | 25.1 | 732 | [9 empty] | 1400 |  |  |  | ND |  | ND
2023-06-01 | 29.06.2023 | 125 dt. 10.07.2023 | SAR, Free Amm |  |  | ND | 7 | 7 | 40 | 144 | ND |  | 7.3 | 1900 | 14000 | 2490 | ND | ND | ND | 1.5 |  |  | 185 | ND |  |  |  | 10.6 | 1248 | [9 empty] | 720 |  |  |  | ND |  | ND
2023-07-01 | 28.07.2023 | 178 dt. 08.08.2023 | SAR, Free Amm |  |  | ND | 7.4 | 48 | 216 | 202 | ND |  | 5.1 | 5100 | 45000 | 1250 | ND | ND | ND | 2.4 |  |  | 260 | ND |  |  |  | 29.6 | 712 | [9 empty] | 390 |  |  |  | ND
2023-09-01 | 30.09.2023 | 174 dt. 16.10.2023 | SAR, Free Amm, Boron |  |  |  | 7.4 | 72 | 288 | 158 | BDL | 7.52 | BDL | 9700 | 52000 | 2290 |  |  |  | 0.9 |  | 86 | 326.8 |  |  |  |  | 19.16 | 1260 |  | 416 | 82.1 | 49.8 | 1.4 | 494 | BDL
2023-10-01 | 31.10.2023 | 207 dt. 15.11.2023 | SAR, Free Amm, Boron |  |  |  | 7.9 | 76 | 312 | 126 | BDL | 7.86 | BDL | 9500 | 59000 | 2560 | 0.9 |  | BDL | 0.7 |  | 96 | 382.2 | BDL |  |  |  | 18.84 | 1410 |  | 464 | 90.5 | 54.9 | 1.2 | 532 | BDL |  |  | 4600
2023-11-01 | 29.11.2023 | 238 dt. 12.12.2023 | SAR, Free Amm, Boron |  |  |  | 7.8 | 85 |  | 184 | BDL | 8.14 | BDL | 9800 | 64000 | 2980 |  |  |  | 0.8 |  | 97 | 416.6 |  |  |  |  | 19.42 | 1640 |  | 538 | 107 | 64.8 | 0.9 | 548 | BDL
2023-12-01 | 21.12.2023 | 260 dt. 01.01.2024 | SAR, Free Amm, Boron |  |  |  | 7.3 | 92 | 376 | 214 | BDL | 9.12 | BDL | 9400 | 68000 | 3250 |  |  |  | 0.9 |  | 94 | 452.8 |  |  |  |  | 18.36 | 1790 |  | 592 | 117.4 | 71.1 | 1.1 | 572 | BDL
2024-01-01 | 31.01.2024 | 329 dt. 16.02.2024 | SAR, Free Amm, Boron |  |  |  | 7.12 | 95 | 408 | 225 | BDL | 10.04 | ND | 9700 | 71000 | 3490 |  |  |  | 1.1 |  | 105 | 506.7 |  |  |  |  | 19.96 | 1870 |  | 624 | 123.8 | 75.6 | 1.5 | 608 | ND
2024-02-01 | 17.02.2024 | 348 dt. 29.02.2024 | SAR, Free Amm, Boron |  |  |  | 7.24 | 108 | 432 | 205 | BDL | 9.82 | ND | 9800 | 79000 | 3210 |  |  |  | 0.9 |  | 95 | 487.3 |  |  |  |  | 18.36 | 1770 |  | 592 | 116.6 | 70.7 | 1.3 | 576.4 | ND
2024-03-01 | 11.03.2024 | 397 dt. 21.03.2024 | SAR, Free Amm, Boron |  |  |  | 7.76 | 110 | 456 | 280 | BDL | 9.34 | ND | 6300 | 84000 | 5890 |  |  |  | 1.1 |  | 110 | 516.2 |  |  |  |  | 21.01 | 3240 |  | 996 | 198.3 | 120.2 | 1.5 | 656.1 | ND
2024-04-01 | 25.04.2024 | 31 dt. 06.05.2024 | SAR, Free Amm, |  |  | ND | 7.41 | 108 | 432 | 240 | BDL | 8.4 | ND | 5800 | 77000 | 4580 | 0.92 | ND | 0.64 | 1.06 |  | 104 | 495.5 | ND |  |  |  | 19.61 | 2520 |  | 1284 | 256.1 | 155.2 | 1.37 | 612 | ND |  |  | 3300
2024-05-01 | 17.05.2024 | 61 dt. 27.05.2024, | SAR, Free Amm, Boron |  |  |  | 8.07 | 110 | 456 | 255 | BDL | 7.84 | ND | 5100 | 70000 | 4810 |  |  |  | 1.38 |  | 110 | 469.5 |  |  |  |  | 21.01 | 2740 |  | 1304 | 259.7 | 157.4 | 1.55 | 584 | ND
2024-06-01 | 10.06.2024 | 97 dt. 20.06.2024 | SAR, Free Amm, Boron |  |  |  | 7.88 | 155 | 616 | 320 | BDL | 8.96 | ND | 13000 | 77000 | 6170 |  |  |  | 1.05 |  | 118 | 561.4 |  |  |  |  | 18.61 | 3390 |  | 1120 | 222.4 | 134.8 | 1.36 | 592 | ND
11 | Yamuna River downstream after meeting Budhiya Nalah at Vill. Manjhawali, Faridabad (FBD-RDQ-011)
| Date of sample collection | A/R No. & Date | Class of Water (Parameter not analyzed ) | SAR | Free Amonnia | B (Boron | PH | BOD mg/l | COD mg/l | TSS mg/l | O & G mg/l | Ammonical Nitrogen (as N) mg/l | DO mg/l | Faecal Coliform | Total Coliform | Conductivity | Iron | Zinc | Nickel | Phosphate | Sulphide | Sulphates | Chlorides (as Cl) mg/l | Total Chromium | Hexa Chromium | Nitrate- mg/l | Turbidity | TKN | TDS | TFS | Hardness | Ca (Calcium) | Mg | F (Fluride) | Total Alkalinity | P-Alkalinity | Na (Sodium) | K (Potassium) | Fecal Streptococci | Ar | Cu (copper) | Hg (Mercury) | Cr (Chromium) | Cd (cadmium | Pb (lead) | Alpha BHC | Beta BHC | Gama BHC(lindane) | OP DDT | PP DDT | Alpha Endosulphan | Beta Endosulphan | Dieldrin | Carboryl(Carbamate) | 2.4D | Aldrin | Malathian | Methyl Parathian | Anilophos | Chloropyriphos | Cyanide
2021-01-01 | 06.01.2021 | 340 dt. 15.01.2021 | SAR, Free Amm |  |  | BDL | 6.6 | 19 | 92 | 78 | BDL | 1.6 | 5.8 | 31000 | 156000 | 1530 | BDL | BDL | BDL | BDL |  | 68 | 229.5 | BDL |  |  |  | 2.3 | 840 | 70 | 372 | 73.7 | 44.7 | 1.3 | 199.8 | BDL |  |  | 15000
2021-02-01 | 04.02.2021 | 370 dt. 13.02.2021 | SAR, Free Amm |  |  | BDL | 8.1 | 37 | 144 | 152 | BDL | 1.4 | 4.1 | 35000 | 182000 | 3490 | BDL | BDL | BDL | 0.4 |  | 78 | 292.1 | BDL |  |  |  | 2.5 | 1920 | 140 | 552 | 109.8 | 66.5 | 1.6 | 286.3 | BDL |  |  | 21000
2021-03-01 | 08.03.2021 | 422 dt. 16.03.2021 | SAR, Free Amm |  |  | BDL | 7.3 | 34 | 136 | 128 | BDL | 1.1 | 4.6 | 39400 | 188000 | 2980 | BDL | BDL | BDL | 0.8 |  | 84 | 325.3 | BDL |  |  |  | 2.7 | 1646 | 118 | 548 | 109.8 | 66.2 | 1.2 | 306.3 | BDL |  |  | 25000
2021-04-01 | 08.04.2021 | 13 dt. 16.04.2021 | SAR, Free Amm |  |  | BDL | 7.4 | 45 | 192 | 115 | BDL | 0.8 | 4.1 | 41200 | 190000 | 2250 | BDL | BDL | BDL | 0.5 |  | 80 | 378.4 | BDL |  |  |  | 2.4 | 1240 | 108 | 428 | 84.9 | 51.5 | 1.1 | 399.6 | BDL
2021-05-01 | 04.05.2021 | 48 dt. 13.05.2021 | SAR, Free Amm |  |  | BDL | 8.1 | 42 | 188 | 138 | BDL | 0.5 | 4.4 | 39000 | 182000 | 2520 | BDL | BDL | BDL | 0.6 |  | 84 | 277.2 | BDL |  |  |  | 2.6 | 1390 | 129 | 464 | 92.1 | 55.8 | 1.3 | 382.9 | BDL
2021-06-01 | 07.06.2021 | 90 dt. 15.06.2021 | SAR, Free Amm |  |  | BDL | 7.3 | 35 | 128 | 96 | BDL | 0.7 | 4.8 | 34000 | 176000 | 1610 | BDL | BDL | BDL | 0.5 |  | 76 | 242.3 | BDL |  |  |  | 2.5 | 880 | 84 | 296 | 58.5 | 35.4 | 1.1 | 326.3 | BDL
2021-07-01 | 06.07.2021 | 118 dt. 14.07.2021 | SAR, Free Amm |  |  | BDL | 7.5 | 33 | 136 | 123 | BDL | 0.8 | 4.9 | 39000 | 182000 | 2270 | BDL | BDL | BDL | 0.8 |  | 82 | 263.9 | BDL |  |  |  | 2.4 | 1250 | 115 | 392 | 78.1 | 47.3 | 1.3 | 376.2 | BDL
2021-08-01 | 17.08.2021 | 190 dt. 25.08.2021 | SAR, Free Amm |  |  | BDL | 7.4 | 29 | 168 | 126 | BDL | 0.6 | 4.8 | 42000 | 187000 | 2160 |  |  | BDL | 0.5 |  | 84 | 285.5 | BDL |  |  |  | 2.5 | 1480 | 108 | 488 | 97.3 | 59.04 | 1.2 | 370 | BDL |  |  | 22000
2021-09-01 | 07.09.2021 | 224 dt. 15.09.2021 | SAR, Free Amm |  |  | BDL | 7.1 | 27 | 108 | 76 | BDL | BDL | 4.9 | 31000 | 145000 | 1420 | BDL | BDL | BDL | BDL |  | 72 | 204.1 | BDL |  |  |  | 2.2 | 780 | 66 | 256 | 51.3 | 31.1 | 0.8 | 306.3 | BDL |  |  | 17400
2021-10-01 | 12.10.2021 | 261 dt. 22.10.2021 | SAR, Free Amm |  |  | BDL | 7.7 | 32 | 128 | 82 | BDL | 0.6 | 4.7 | 33000 | 148000 | 1940 | BDL | BDL | BDL | 0.7 |  | 82 | 303.7 | BDL |  |  |  | 2.3 | 1060 | 74 | 352 | 70.5 | 42.7 | 0.9 | 283.5 | BDL |  |  | 19200
2021-11-01 | 11.11.2021 | 292 dt. 19.11.2021 | SAR, Free Amm |  |  | BDL | 7.5 | 38 | 152 | 96 | BDL | 3.4 | 4.3 | 27000 | 131000 | 2010 | BDL | BDL | BDL | 0.8 |  | 87 | 408.3 | BDL |  |  |  | 6.4 | 1090 | 84 | 364 | 72.9 | 44.2 | 1.1 | 422 | BDL |  |  | 16300
2021-12-01 | 11.12.2021 | 365 dt. 21.12.2021 | SAR, Free Amm |  |  | BDL | 7.7 | 34 | 136 | 82 | BDL | 2.92 | 4.5 | 23000 | 125000 | 1910 | BDL | BDL | BDL | BDL |  | 82 | 387.5 | BDL |  |  |  | 5.28 | 1050 | 72 | 356 | 64.8 | 42.6 | 0.8 | 406.4 | BDL |  |  | 14800
2022-01-01 | 08.01.2022 | 394 dt. 17.01.2022 | SAR, Free Amm |  |  | BDL | 7.9 | 32 | 128 | 74 | BDL | 2.64 | 4.6 | 19000 | 118000 | 1690 | BDL | BDL | BDL | BDL |  | 68 | 356.9 | BDL |  |  |  | 5.06 | 930 | 64 | 308 | 61.7 | 37.4 | BDL | 386.2 | BDL |  |  | 12600
2022-02-01 | 08.02.2022 | 456 dt. 15.02.2022 | SAR, Free Amm |  |  | BDL | 7.7 | 30 | 120 | 68 | BDL | 1.15 | 4.7 | 15000 | 109000 | 1560 | BDL | BDL | BDL | BDL |  | 62 | 345.8 | BDL |  |  |  | 2.4 | 860 | 58 | 284 | 56.9 | 34.5 | BDL | 372.9 | BDL |  |  | 9700
2022-03-01 | 09.03.2022 | 492 dt. 17.03.2022 | SAR, Free Amm |  |  | BDL | 8.4 | 32 | 128 | 76 | BDL | 1.23 | 4.5 | 13000 | 102000 | 1650 | BDL | BDL | BDL | BDL |  | 67 | 352.3 | BDL |  |  |  | 2.58 | 910 | 66 | 308 | 61.7 | 37.4 | BDL | 383.7 | BDL |  |  | 9200
2022-04-01 | 07.04.2022 | 10 dt. 16.04.2022 | SAR, Free Amm |  |  | BDL | 7.9 | 36 | 144 | 82 | BDL | 1.42 | 4.2 | 10200 | 97000 | 2760 | BDL | BDL | BDL | BDL |  | 73 | 320.3 | BDL |  |  |  | 2.84 | 1520 | 74 | 508 | 100.6 | 62.2 | BDL | 339.6 | BDL |  |  | 8600
2022-06-01 | 11.06.2022 | 54 dt. 20.06.2022 | SAR, Free Amm |  |  | BDL | 0.7 | 42 | 172 | 176 | BDL | 1.68 | 3.8 | 8600 | 82000 | 2820 | BDL | BDL | BDL | BDL |  | 79 | 343.6 | BDL |  |  |  | 3.52 | 1550 | 168 | 516 | 102.6 | 61.9 | 1.1 | 349.6 | BDL |  |  | 8000
2022-07-01 | 09.07.2022 | 92 dt. 23.07.2022 | SAR, Free Amm |  |  | BDL | 7.4 | 39 | 156 | 162 | BDL | 1.41 | 4.1 | 8200 | 71000 | 2420 | BDL | BDL | BDL | BDL |  | 74 | 286.7 | BDL |  |  |  | 3.12 | 1330 | 154 | 440 | 87.7 | 53.2 | 1.5 | 313.9 | BDL |  |  | 7200
2022-08-01 | 19.08.2022 | 126 dt. 29.08.2022 | SAR, Free Amm |  |  | BDL | 7.9 | 36 | 144 | 148 | BDL | 1.32 | 4.3 | 7800 | 65000 | 2250 | BDL | BDL | BDL | 0.5 |  | 63 | 263.7 | BDL |  |  |  | 2.77 | 1235 | 138 | 404 | 79.7 | 48.3 | 1.1 | 289.7 | BDL |  |  | 6800
2022-09-01 | 22.09.2022 | 155 dt. 01.10.2022 | SAR, Free Amm |  |  | BDL | 7.3 | 33 | 136 | 136 | BDL | 1.15 | 4.5 | 7500 | 62000 | 2130 | BDL | BDL | BDL | 0.4 |  | 59 | 178.7 | BDL |  |  |  | 2.41 | 1170 | 126 | 384 | 76.1 | 46.1 | 0.9 | 176.3 | BDL |  |  | 6400
2022-10-01 | 04.10.2022 | 191 dt. 17.10.2022 | SAR, Free Amm |  |  | BDL | 7.5 | 38 | 152 | 125 | BDL | 1.31 | 4.1 | 8000 | 65000 | 2310 | BDL | BDL | BDL | 0.5 |  | 66 | 217.4 | BDL |  |  |  | 2.75 | 1270 |  | 416 | 82.1 | 49.8 | 1 | 209.7 | BDL |  |  | 6700
2022-11-01 | 28.11.2022 | 236 dt. 10.12.2022 | SAR, Free Amm |  |  | BDL | 7.2 | 37 | 148 | 108 | BDL | 1.42 | 4.1 | 7700 | 56000 | 2540 | BDL | BDL | BDL | 0.6 |  | 72 | 23.7 | BDL |  |  |  | 2.63 | 1430 |  | 464 | 92.1 | 558 | 0.8 | 223.1 | BDL |  |  | 6000
2022-12-01 | 17.12.2022 | 269 dt. 31.12.2022 | SAR, Free Amm |  |  | BDL | 7.6 | 24 | 96 | 76 | BDL | 1.39 | 4.9 | 8000 | 60000 | 1980 | 0.9 | BDL | BDL | 0.3 |  | 79 | 209.1 | BDL |  |  |  | 2.91 | 1090 |  | 356 | 70.1 | 42.5 | 1.1 | 203.1 | BDL |  |  | 5600
2023-01-01 | 01.02.2023 | 323 dt. 09.02.2023 | SAR, Free Amm |  |  | BDL | 7.9 | 48 | 196 | 120 | BDL | 2.02 | 2.7 | 8800 | 68000 | 3170 | 1.8 | BDL | BDL | 1.3 |  | 92 | 411.6 | BDL |  |  |  | 4.12 | 1740 |  | 524 | 102.6 | 62.2 | 1.9 | 392.9 | BDL |  |  | 6000
2023-02-01 | 19.02.2023 | 361 dt. 03.03.2023 | SAR, Free Amm |  |  | BDL | 7.5 | 44 | 171.3 | 185 | BDL | 1.95 | 2.9 | 8000 | 60000 | 2050 | 1.5 | BDL | BDL | 1.6 |  | 98 | 388.4 | BDL |  |  |  | 3.75 | 1130 |  | 368 | 72.1 | 43.7 | 2.2 | 369.6 | BDL |  |  | 6500
2023-03-01 | 07.03.2023 | 378 dt. 18.03.2023 | SAR, Free Amm |  |  | BDL | 7.7 | 56 | 201.5 | 170 | BDL | 2.41 | 2.1 | 7500 | 52000 | 2550 | 1.64 | BDL | BDL | 1.8 |  | 90 | 447.3 | BDL |  |  |  | 5.6 | 1410 |  | 445 | 86.1 | 52.2 | 2.4 | 645 | BDL |  |  | 6100
2023-05-01 | 31.05.2023 | 66 dt. 12.06.2023 | SAR, Free Amm |  |  | ND | 7.4 | 45 | 168 | 184 | ND |  | 6.4 | 9600 | 41000 | 2050 | 0.7 | ND | ND | 2.8 |  |  | 295 | ND |  |  |  | 29.6 | 1028 | [9 empty] | 1300 |  |  |  | ND |  | ND
2023-06-01 | 29.06.2023 | 122 dt. 10.07.2023 | SAR, Free Amm |  |  | ND | 7.3 | 21 | 116 | 126 | ND |  | 6.9 | 3700 | 15000 | 1280 | ND | ND | ND | 1.2 |  |  | 260 | ND |  |  |  | 14.2 | 640 | [9 empty] | 600 |  |  |  | ND |  | ND
2023-07-01 | 28.07.2023 | 175 dt. 08.08.2023 | SAR, Free Amm |  |  | ND | 7.5 | 30 | 152 | 184 | ND |  | 6.4 | 4300 | 37000 | 1450 | ND | ND | ND | 2.1 |  |  | 240 | ND |  |  |  | 11.6 | 710 | [9 empty] | 140 |  |  |  | ND
2023-09-01 | 30.09.2023 | 175 dt. 16.10.2023 | SAR, Free Amm, Boron |  |  |  | 7.8 | 48 | 216 | 172 | BDL | 6.62 | 4.2 | 9200 | 49000 | 2830 |  |  |  | 0.9 |  | 78 | 346.4 |  |  |  |  | 18.15 | 1560 |  | 516 | 102.2 | 61.9 | 1.2 | 438 | BDL
2023-10-01 | 31.10.2023 | 208 dt. 15.11.2023 | SAR, Free Amm, Boron |  |  |  | 8.1 | 62 | 264 | 206 | BDL | 6.14 | 2.7 | 8600 | 45000 | 3310 | BDL |  | BDL | 0.8 |  | 86 | 382.8 | BDL |  |  |  | 17.76 | 1820 |  | 584 | 114.2 | 69.2 | 0.6 | 476 | BDL |  |  | 5600
2023-11-01 | 29.11.2023 | 239 dt. 12.12.2023 | SAR, Free Amm, Boron |  |  |  | 7.9 | 52 | 208 | 164 | BDL | 5.92 | 2.8 | 7900 | 38000 | 3070 |  |  |  | 1.1 |  | 72 | 368.6 |  |  |  |  | 17.18 | 1690 |  | 556 | 110.2 | 66.8 | 0.5 | 462 | BDL
2023-12-01 | 21.12.2023 | 261 dt. 01.01.2024 | SAR, Free Amm, Boron |  |  |  | 7.6 | 48 | 192 | 118 | BDL | 5.18 | 2.4 | 7200 | 34000 | 2760 |  |  |  | 0.9 |  | 84 | 392.2 |  |  |  |  | 16.42 | 1520 |  | 504 | 99.3 | 60.2 | 0.8 | 476 | BDL
2024-01-01 | 31.01.2024 | 322 dt. 16.02.2024, | SAR, Free Amm, Boron |  |  |  | 7.55 | 50 | 208 | 130 | BDL | 6.13 | 2.1 | 7500 | 37000 | 2940 |  |  |  | 1 |  | 93 | 424.6 |  |  |  |  | 18.36 | 1620 |  | 548 | 108.6 | 65.8 |  | 492.8 | ND
2024-02-01 | 17.02.2024 | 347 dt. 29.02.2024 | SAR, Free Amm, Boron |  |  |  | 7.09 | 105 | 464 | 205 | BDL | 6.68 | ND | 6800 | 41000 | 1940 |  |  |  | 0.8 |  | 97 | 416.4 |  |  |  |  | 18.51 | 1070 |  | 352 | 69.7 | 42.2 | 1.3 | 548.2 | ND
2024-03-01 | 11.03.2024 | 398 dt. 21.03.2024 | SAR, Free Amm, Boron |  |  |  | 7.55 | 85 | 328 | 155 | BDL | 11.2 | ND | 7000 | 48000 | 5820 |  |  |  | 0.5 |  | 115 | 440.8 |  |  |  |  | 21.03 | 3210 |  | 1040 | 206.4 | 125.1 | 1.9 | 508.2 | ND
April--24 | 25.04.2024 | 26 dt. 06.05.2024 | SAR, Free Amm, |  |  | ND | 7.6 | 76 |  | 120 | BDL | 5.6 | ND | 6300 | 41000 | 4260 | 1.55 | ND | 0.69 | 0.82 |  | 111 | 401.5 | ND |  |  |  | 18.21 | 2340 |  | 768 | 152.7 | 92.5 | 1.74 | 472 | ND |  |  | 2400
2024-05-01 | 17.05.2024 | 60 dt. 27.05.2024 | SAR, Free Amm, Boron |  |  |  | 7.54 | 72 | 288 | 138 | BDL | 6.16 | ND | 5800 | 39000 | 4710 |  |  |  | 0.74 |  | 104 | 386.6 |  |  |  |  | 19.61 | 2590 |  | 824 | 163.1 | 98.9 | 1.55 | 420 | ND
2024-06-01 | 10.06.2024 | 91 dt. 20.06.2024 | SAR, Free Amm, Boron |  |  |  | 7.81 | 85 | 372 | 150 | BDL | 6.72 | ND | 6300 | 58000 | 5070 |  |  |  | 0.91 |  | 110 | 403.5 |  |  |  |  | 20.01 | 2790 |  | 916 | 182.3 | 110.5 | 1.82 | 464 | ND
Ballabgarh Region
1 | Agra Canal at Badoli Pul (BLB-RDQ-001)
| Date of sample collection | A/R No. & date | Class of Water (Parameter not analyzed ) | SAR | Free Amonnia | B (Boron | PH | BOD mg/l | COD mg/l | TSS mg/l | O & G mg/l | Ammonical Nitrogen (as N) mg/l | DO mg/l | Faecal Coliform | Total Coliform | Conductivity | Iron | Zinc | Nickel | Phosphate | Sulphide | Sulphates | Chlorides (as Cl) mg/l | Total Chromium | Hexa Chromium | Nitrate- mg/l | Turbidity | TKN | TDS | TFS | Hardness | Ca (Calcium) | Mg | F (Fluride) | Total Alkalinity | P-Alkalinity | Na (Sodium) | K (Potassium) | Fecal Streptococci | Ar | Cu (copper) | Hg (Mercury) | Cr (Chromium) | Cd (cadmium | Pb (lead) | Alpha BHC | Beta BHC | Gama BHC(lindane) | OP DDT | PP DDT | Alpha Endosulphan | Beta Endosulphan | Dieldrin | Carboryl(Carbamate) | 2.4D | Aldrin | Malathian | Methyl Parathian | Anilophos | Chloropyriphos
2021-01-01 | 02.01.2021 | 318 dt. 11.01.2021 | SAR, Free Amm. |  |  | BDL | 7.8 | 23 | 120 | 36 | BDL |  | 5.4 | 24000 | 110000 | 1140 | 0.4 | BDL | BDL | 0.3 |  | 66 | 209.5 | BDL |  |  |  | 2.4 | 630 | 26 | 224 | 42.2 | 25.6 | 1.1 | 156 | BDL |  |  | 13000
2021-02-01 | 06.02.2021 | 380 dt. 16.02.2021 | SAR, Free Amm. |  |  | BDL | 7.2 | 26 | 128 | 52 | BDL | 0.9 | 4.9 | 22000 | 112000 | 1290 | BDL | BDL | BDL | 0.2 |  | 68 | 215.8 | BDL |  |  |  | 2.1 | 710 | 42 | 252 | 50.1 | 30.3 | 1.4 | 166.5 | BDL |  |  | 13000
2021-03-01 | 10.03.2021 | 426 dt. 19.03.2021 | SAR, Free Amm. |  |  | BDL | 7.1 | 21 | 92 | 48 | BDL |  | 5.3 | 27000 | 123000 | 1220 | BDL | BDL | BDL | 0.3 |  | 62 | 235.7 | BDL |  |  |  | 2.3 | 670 | 36 | 236 | 46.4 | 28.1 | 1.2 | 209.7 | BDL |  |  | 15000
2021-04-01 | 15.04.2021 | 34 dt. 24.04.2021 | SAR, Free Amm. |  |  | BDL | 6.9 | 23 | 104 | 78 | BDL | 0.9 | 5 | 29000 | 128000 | 1730 | BDL | BDL | BDL | 0.5 |  | 66 | 255.6 | BDL |  |  |  | 2.5 | 950 | 68 | 308 | 60.5 | 36.6 | 1.1 | 229.7 | BDL |  |  | 17300
2021-05-01 | 08.05.2021 | 53 dt. 17.05.2021 | SAR, Free Amm. |  |  | BDL | 7.1 | 22 | 96 | 64 | BDL |  | 5.1 | 24000 | 118000 | 1520 | BDL | BDL | BDL | 0.3 |  | 68 | 222.4 | BDL |  |  |  | 2.3 | 840 | 56 | 276 | 54.5 | 32.9 | 0.8 | 209.7 | BDL |  |  | 14600
2021-06-01 | 08.06.2021 | 104 dt. 16.06.2021 | SAR, Free Amm. |  |  | BDL | 7.6 | 20 | 84 | 52 | BDL |  | 5.8 | 22000 | 110000 | 1160 | BDL | BDL | BDL | 0.4 |  | 62 | 184.2 | BDL |  |  |  | 2.4 | 640 | 44 | 216 | 42.8 | 26.2 | 0.5 | 176.4 | BDL |  |  | 13000
2021-07-01 | 08.07.2021 | 122 dt. 16.07.2021 | SAR, Free Amm. |  |  | BDL | 7.3 | 18 | 76 | 58 | BDL | 0.3 | 6.1 | 25000 | 132000 | 1070 | BDL | BDL | BDL | 0.2 |  | 58 | 195.8 | BDL |  |  |  | 2.2 | 584 | 52 | 196 | 39.2 | 23.8 | 0.4 | 163.1 | BDL |  |  | 11000
2021-08-01 | 16.08.2021 | 178 dt. 24.08.2021 | SAR, Free Amm. |  |  | BDL | 7.5 | 20 | 88 | 62 | BDL |  | 5.9 | 27000 | 118000 | 1250 | BDL | BDL | BDL | 0.3 |  | 61 | 215.8 | BDL |  |  |  | 2.3 | 690 | 54 | 224 | 44.8 | 27.2 | 0.6 | 176.4 | BDL |  |  | 7300
2021-09-01 | 16.09.2021 | 228 dt 24.09.2021 | SAR, Free Amm. |  |  | BDL | 7.3 | 18 | 72 | 24 | BDL | BDL | 6.1 | 18000 | 82000 | 580 | BDL | BDL | BDL | BDL |  | 58 | 185.9 | BDL |  |  |  | 2.1 | 320 | 17 | 104 | 20.8 | 12.6 | 0.5 | 139.8 | BDL |  |  | 5300
2021-12-01 | 11.12.2021 | 351 dt. 20.12.2021 | SAR, Free Amm. |  |  | BDL | 7.5 | 42 | 168 | 38 | BDL | 0.79 | 3.9 | 16000 | 75000 | 1780 | BDL | BDL | BDL | BDL |  | 71 | 247.3 | BDL |  |  |  | 1.72 | 980 | 27 | 324 | 68.9 | 39.2 | 0.9 | 213.1 | BDL |  |  | 4900
2022-02-01 | 11.02.2022 | 463 dt. 18.02.2022 | SAR, Free Amm. |  |  | BDL | 7.3 | 45 | 184 | 42 | BDL | 0.81 | 3.6 | 13000 | 71000 | 2040 | BDL | BDL | BDL | 0.6 |  | 75 | 256.3 | BDL |  |  |  | 1.7 | 1120 | 32 | 372 | 74.5 | 45.1 | 1.2 | 225.7 | BDL |  |  | 4500
Mar-22 | 10.03.2022 | 496 dt. 17.03.2022 | SAR, Free Amm. |  |  | BDL | 7.1 | 54 | 216 | 46 | BDL |  | 3.1 | 11000 | 68000 | 2010 | BDL | BDL | BDL | BDL |  | 76 | 267.7 | BDL |  |  |  | 1.81 | 1110 | 36 | 364 | 72.9 | 44.2 | 0.9 | 238.7 | BDL |  |  | 4300
April-22 | 08.04.2022 | 15 dt. 18.04.2022 | SAR, Free Amm. |  |  | BDL | 7.3 | 48 | 192 | 42 | BDL | 0.73 | 3.5 | 9000 | 58000 | 1780 | BDL | BDL | BDL | BDL |  | 68 | 230.7 | BDL |  |  |  | 1.6 | 980 | 32 | 304 | 60.12 | 36.4 | 0.7 | 256.4 | BDL |  |  | 3100
June-22 | 15.06.2022 | 63 dt. 22.06.2022 | SAR, Free Amm. |  |  | BDL | 7.5 | 43 | 168 | 32 | BDL |  | 3.9 | 8600 | 51000 | 1350 | BDL | BDL | BDL | 0.3 |  | 66 | 204.1 | BDL |  |  |  | 1.7 | 760 | 24 | 240 | 47.2 | 28.6 | 0.9 | 213.1 | BDL |  |  | 2900
July-22 | 11.07.2022 | 96 dt. 23.07.2022 | SAR, Free Amm. |  |  | BDL | 7.1 | 37 | 148 | 28 | BDL |  | 4.1 | 8000 | 47000 | 1120 | BDL | BDL | BDL | BDL |  | 58 | 187.5 | BDL |  |  |  | 1.61 | 620 | 20 | 208 | 40.8 | 24.7 | 1.2 | 193.1 | BDL |  |  | 2500
2022-08-01 | 05.08.2022 | 112 dt. 13.08.2022 | SAR, Free Amm. |  |  | BDL | 7.4 | 35 | 136 | 22 | BDL |  | 4.2 | 7500 | 42000 | 1010 | BDL | BDL | BDL | BDL |  | 69 | 165.3 | BDL |  |  |  | 1.43 | 560 | 16 | 184 | 35.6 | 21.6 |  | 186.4 | BDL |  |  | 2200
2022-09-01 | 16.09.2022 | 141 dt. 29.09.2022 | SAR, Free Amm. |  |  | BDL | 7.1 | 30 | 120 | 25 | BDL |  | 4.4 | 7200 | 39000 | 970 | BDL | BDL | BDL | BDL |  | 61 | 132.4 | BDL |  |  |  | 1.31 | 535 | 15 | 176 | 34.06 | 20.65 | 0.7 | 161.3 | BDL |  |  | 2400
2022-10-01 | Water is not available in the Agra Canal
2022-11-01 | 30.11.2022 | 240 dt. 13.12.2022 | SAR, Free Amm. |  |  | BDL | 7.1 | 47 | 188 | 42 | BDL | BDL | 3.1 | 7700 | 58000 | 2440 | BDL | BDL | BDL | 0.3 |  | 82 | 237.7 | BDL |  |  |  | 1.7 | 1310 |  | 436 | 84.9 | 51.5 | 0.9 | 238.7 | BDL |  |  | 5000
2022-12-01 | 17.12.2022 | 248 dt. 31.12.2022 | SAR, Free Amm. |  |  | BDL | 7.7 | 52 | 208 | 55 | BDL | 0.38 | 2.6 | 7000 | 55000 | 2910 | 0.55 | BDL | BDL | 0.5 |  | 86 | 255.6 | BDL |  |  |  | 1.15 | 1620 |  | 524 | 103.4 | 62.6 | 1.1 | 263.7 | BDL |  |  | 5800
2023-01-01 | 07.01.2023 | 299 dt. 19.01.2023 | SAR, Free Amm. |  |  | BDL | 7.9 | 56 | 224 | 62 | BDL | 0.46 | 2.1 | 6500 | 48000 | 2850 | 0.62 | BDL | BDL | 0.7 |  | 92 | 278.8 | BDL |  |  |  | 1.32 | 1570 |  | 508 | 97.7 | 59.2 | 1.9 | 289.7 | BDL |  |  | 5500
2023-02-01 | 09.02.2023 | 341 dt. 16.02.2023 | SAR, Free Amm. |  |  | BDL | 7.7 | 50 | 197.9 | 75 | BDL | 0.38 | 2.6 | 6000 | 45000 | 2280 | 0.41 | BDL | BDL | 0.6 |  | 89 | 250.6 | BDL |  |  |  | 1.12 | 1260 |  | 416 | 80.1 | 48.6 | 1.8 | 269.7 | BDL |  |  | 5200
2023-03-01 | 11.03.2023 | 407 dt. 24.03.2023 | SAR, Free Amm. |  |  | BDL | 6.8 | 48 | 184 | 65 | BDL | 1.16 | 2.8 | 4800 | 40000 | 1970 | 0.32 | BDL | BDL | 0.4 |  | 80 | 307.3 | BDL |  |  |  | 2.8 | 1080 |  | 295 | 56.9 | 34.5 | 1.5 | 355 | BDL |  |  | 4500
2023-04-01 | 15.04.2023 | 9 dt. 25.04.2023 | SAR, Free Amm. |  |  | BDL | 7 | 45 | 177.7 | 72 | BDL | 1.95 | 3 | 4400 | 37000 | 2020 | 0.32 | BDL | BDL | 0.6 |  | 84 | 337.9 | BDL |  |  |  | 2.8 | 1110 |  | 356 | 68.5 | 41.5 | 1.8 | 380 | BDL |  |  | 4100
2023-05-01 | 10.05.2023 | 26 dt. 23.05.2023 | SAR, Free Amm. |  |  | BDL | 7.2 | 48 | 192 | 85 | BDL | 2.08 | 2.4 | 4200 | 35000 | 2290 |  |  |  | 1 |  | 75 | 369.8 |  |  |  |  | 5.6 | 1260 |  | 408 | 79.7 | 48.3 | 2.2 | 410 | BDL
2023-06-01 | 10.06.2023 | 67 dt. 21.06.2023 | SAR, Free Amm. |  |  | BDL | 7 | 50 | 208 | 76 | BDL | 1.92 | BDL | 3700 | 29000 | 2510 |  |  |  | 1.2 |  | 78 | 337.3 |  |  |  |  | 5.6 | 1380 |  | 464 | 90.5 | 54.9 | 1.9 | 380 | BDL
2023-07-01 | 28.07.2023 | 124 dt. 09.08.2023 | SAR, Free Amm. |  |  | BDL | 7.5 | 48 | 192 | 68 | BDL | 1.84 | BDL | 3200 | 25000 | 2290 |  |  |  | 0.8 |  | 72 | 326.4 |  |  |  |  | 4.94 | 1260 |  | 416 | 81.7 | 49.5 | 1.5 | 368 | BDL
2023-08-23 | 25.08.2023 | 131 dt. 06.09.2023 | SAR, Free Amm., Boron |  |  | BDL | 6.8 | 42 | 168 | 52 | BDL | 3.18 |  | 2700 | 21000 | 2070 |  |  |  | 0.4 |  | 68 | 304.6 |  |  |  |  | 3.82 | 1140 |  | 372 | 74.5 | 45.1 | 1.2 | 342 | BDL
2023-09-01 | 29.09.2023 | 158 dt. 13.10.2023 | SAR, Free Amm., Boron |  |  | BDL | 7 | 38 | 156 | 62 | BDL | 2.94 | 5.1 | 2900 | 24000 | 2340 |  |  |  | 0.6 |  | 72 | 324.4 |  |  |  |  | 3.23 | 1290 |  | 426 | 83.3 | 50.5 | 0.8 | 318 | BDL
2023-10-01 | 28.10.2023 | 193 dt. 11.11.2023 | SAR, Free Amm., Boron |  |  | BDL | 7.2 | 42 | 176 | 74 | BDL | 3.32 | 3.9 | 3400 | 29000 | 2610 | 0.8 |  | BDL | 0.9 |  | 84 | 372.6 | BDL |  |  |  | 3.86 | 1430 |  | 468 | 91.3 | 55.4 | 1.2 | 364 | BDL |  |  | 2100
2023-11-01 | 24.11.2023 | 221 dt. 05.12.2023 | SAR, Free Amm., Boron |  |  | BDL | 7.5 | 48 | 192 | 86 | BDL | 3.56 | 2.9 | 3200 | 34000 | 2960 |  |  |  | 0.8 |  | 86 | 394.8 |  |  |  |  | 3.62 | 1630 |  | 538 | 104.6 | 63.4 | 1.1 | 382 | BDL
2023-12-01 | 15.12.2023 | 248 dt. 27.12.2023 | SAR, Free Amm., Boron |  |  | BDL | 7.9 | 52 | 208 | 96 | BDL | 3.72 | 3.2 | 3800 | 39000 | 3230 |  |  |  | 0.6 |  | 92 | 406.2 |  |  |  |  | 3.94 | 1780 |  | 588 | 116.6 | 70.7 | 0.8 | 412 | BDL
2024-01-01 | 30.01.2024 | 303 dt. 12.02.2024 | SAR, Free Amm., Boron |  |  |  | 7.41 | 45 | 180 | 78 | BDL | 3.82 | 3.1 | 3400 | 31000 | 2820 |  |  |  | 0.4 |  | 75 | 315.4 |  |  |  |  | 4.2 | 1550 |  | 512 | 99.3 | 60.2 | 0.7 | 416 | ND
2024-02-01 | 28.02.2024 | 383 dt. 06.03.2024 | SAR, Free Amm., Boron |  |  |  | 7.55 | 49 | 200 | 95 | BDL | 4.02 | 2.8 | 3900 | 34000 | 3020 |  |  |  | 0.7 |  | 81 | 348.6 |  |  |  |  | 5.62 | 1660 |  | 548 | 108.6 | 65.8 | 0.9 | 444.7 | ND
2024-03-01 | 29.03.2024 | 448 dt. 08.04.2024 | SAR, Free Amm., Boron |  |  |  | 7.21 | 47 | 192 | 84 | BDL | 5.04 | 3.2 | 3100 | 39000 | 2840 |  |  |  | 0.93 |  | 70 | 303.6 |  |  |  |  | 8.4 | 1560 |  | 516 | 102.2 | 61.9 | 1.47 | 412 | ND
2024-04-01 | 25.04.2024 | 14 dt. 03.05.2024 | SAR, Free Amm., |  |  | ND | 7.75 | 41 | 152 | 70 | BDL | 3.92 | 3.9 | 2700 | 33000 | 1980 | 1.19 | ND | 0.35 | 0.81 |  | 65 | 289.7 | ND |  |  |  | 7 | 1090 |  | 368 | 73.3 | 44.4 | 1.23 | 318 | ND |  |  | 580
2024-05-01 | 18.05.2024 | 76 dt. 28.05.2024 | SAR, Free Amm., Boron |  |  |  | 7.47 | 43 |  | 74 | BDL | 4.2 | 3.7 | 2400 | 30000 | 2050 |  |  |  | 0.88 |  | 69 | 291.7 |  |  |  |  | 8.4 | 1110 |  | 376 | 74.1 | 44.9 | 1.37 | 336 | ND
2024-06-01 | 08.06.2024 | 83 dt. 19.06.2024 | SAR, Free Amm., Boron |  |  |  | 7.15 | 41 | 152 | 70 | BDL | 3.36 | 3.8 | 2100 | 27000 | 2220 |  |  |  | 0.66 |  | 61 | 266.7 |  |  |  |  | 7 | 1210 |  | 404 | 79.7 | 48.3 | 1.18 | 312 | ND
2 | Gurgaon Canal near sec-8 (BLB-RDQ-002)
| Date of sample collection | A/R No. & date | Class of Water (Parameter not analyzed ) | SAR | Free Amonnia | B (Boron | PH | BOD mg/l | COD mg/l | TSS mg/l | O & G mg/l | Ammonical Nitrogen (as N) mg/l | DO mg/l | Faecal Coliform | Total Coliform | Conductivity | Iron | Zinc | Nickel | Phosphate | Sulphide | Sulphates | Chlorides (as Cl) mg/l | Total Chromium | Hexa Chromium | Nitrate- mg/l | Turbidity | TKN | TDS | TFS | Hardness | Ca (Calcium) | Mg | F (Fluride) | Total Alkalinity | P-Alkalinity | Na (Sodium) | K (Potassium) | Fecal Streptococci | Ar | Cu (copper) | Hg (Mercury) | Cr (Chromium) | Cd (cadmium | Pb (lead) | Alpha BHC | Beta BHC | Gama BHC(lindane) | OP DDT | PP DDT | Alpha Endosulphan | Beta Endosulphan | Dieldrin | Carboryl(Carbamate) | 2.4D | Aldrin | Malathian | Methyl Parathian | Anilophos | Chloropyriphos
2021-01-01 | 02.01.2021 | 322 dt. 11.01.2021 | SAR, Free Amm. |  |  | BDL | 7.7 | 23 | 116 | 62 | BDL |  | 5.7 | 25000 | 83000 | 1290 | 0.7 | BDL | BDL | 0.3 |  | 78 | 189.6 | BDL |  |  |  | 2.8 | 710 | 52 | 288 | 56.1 | 34 | 1.4 | 164 | BDL |  |  | 12000
2021-02-01 | 06.02.2021 | 384 dt. 16.02.2021 | SAR, Free Amm. |  |  | BDL | 7.4 | 27 | 112 | 62 | BDL | 1.1 | 5.1 | 24000 | 86000 | 1490 | 0.7 | BDL | BDL | 0.4 |  | 78 | 214.1 | BDL |  |  |  | 2.4 | 820 | 52 | 288 | 37.7 | 34.9 | 1.6 | 176.4 | BDL |  |  | 11000
2021-03-01 | 10.03.2021 | 429 dt. 19.03.2021 | SAR, Free Amm. |  |  | BDL | 7.2 | 24 | 96 | 66 | BDL |  | 4.9 | 27000 | 114000 | 1470 | BDL | BDL | BDL | 0.6 |  | 76 | 252.3 | BDL |  |  |  | 2.6 | 810 | 54 | 264 | 52.1 | 31.5 | 1.4 | 226.4 | BDL |  |  | 13000
2021-04-01 | 15.04.2021 | 38 dt. 24.04.2021 | SAR, Free Amm. |  |  | BDL | 7.1 | 32 | 128 | 76 | BDL | 1.1 | 4.4 | 29000 | 121000 | 3040 | BDL | BDL | BDL | 0.4 |  | 80 | 283.8 | BDL |  |  |  | 2.4 | 1670 | 68 | 552 | 110.2 | 66.8 | 1.6 | 256.4 | BDL |  |  | 11000
2021-05-01 | 08.05.2021 | 57 dt. 17.05.2021 | SAR, Free Amm. |  |  | BDL | 7.3 | 54 | 216 | 182 | BDL |  | 3.2 | 33000 | 122000 | 1650 | BDL | BDL | BDL | 0.1 |  | 84 | 239.1 | BDL |  |  |  | 2.2 | 910 | 172 | 304 | 60.5 | 36.6 | 1.2 | 213.1 | BDL | 0 |  | 9400
2021-06-01 | 08.06.2021 | 108 dt. 16.06.2021 | SAR, Free Amm. |  |  | BDL | 7.1 | 36 | 152 | 84 | BDL |  | 3.8 | 27000 | 118000 | 1550 | BDL | BDL | BDL | 0.3 |  | 88 | 257.3 | BDL |  |  |  | 2.7 | 850 | 72 | 288 | 56.5 | 34.2 | 0.9 | 239.7 | BDL |  |  | 8600
2021-07-01 | 08.07.2021 | 126 dt. 16.07.2021 | SAR, Free Amm. |  |  | BDL | 7.2 | 42 | 168 | 88 | BDL | 0.9 | 3.4 | 29000 | 138000 | 1490 | BDL | BDL | BDL | 0.5 |  | 66 | 267.2 | BDL |  |  |  | 2.6 | 820 | 78 | 268 | 53.7 | 32.4 | 0.6 | 246.4 | BDL |  |  | 9000
2021-08-01 | 16.08.2021 | 181 dt. 24.08.2021 | SAR, Free Amm. |  |  | BDL | 7.4 | 44 | 192 | 93 | BDL |  | 3.3 | 27000 | 110000 | 1810 | BDL | BDL | BDL | 0.3 |  | 68 | 293.8 | BDL |  |  |  | 2.4 | 990 | 84 | 308 | 61.7 | 37.4 | 0.8 | 266.4 | BDL |  |  | 7200
2021-09-01 | 16.09.2021 | 232 / 24.09.2021 | SAR, Free Amm. |  |  | BDL | 7.1 | 41 | 176 | 66 | BDL | 0.5 | 3.6 | 22000 | 98000 | 1470 | BDL | BDL | BDL | BDL |  | 63 | 227.4 | BDL |  |  |  | 2.3 | 810 | 56 | 268 | 53.7 | 32.5 | 0.6 | 209.7 | BDL |  |  | 6500
2021-10-01 | 14.10.2021 | 266 dt. 22.10.2021 | SAR, Free Amm. |  |  | BDL | 7.7 | 52 | 208 | 106 | BDL | 0.7 | 2.4 | 31000 | 91000 | 2880 | BDL | BDL | BDL | 0.5 |  | 78 | 287.1 | BDL |  |  |  | 2.5 | 1580 | 98 | 524 | 105.8 | 64.1 | 0.9 | 269.3 | BDL |  |  | 7200
2021-12-01 | 11.12.2021 | 355 dt. 20.12.2021 | SAR, Free Amm. |  |  | BDL | 7.4 | 56 | 224 | 78 | BDL | 0.91 | 2 | 27000 | 86000 | 4560 | BDL | BDL | BDL | 0.6 |  | 81 | 313.7 | BDL |  |  |  | 1.95 | 2510 | 68 | 836 | 167.5 | 101.4 | 1.2 | 286.3 | BDL |  |  | 6300
2002-02-01 | 11.02.2022 | 467 dt. 18.02.2022 | SAR, Free Amm. |  |  | BDL | 7.1 | 52 | 208 | 68 | BDL | 1.1 | 2.3 | 22000 | 81000 | 5140 | BDL | BDL | BDL | 0.8 |  | 85 | 333.8 | BDL |  |  |  | 2.31 | 2830 | 58 | 940 | 188.3 | 114.2 | 1.4 | 297.7 | BDL |  |  | 5800
2022-03-01 | 10.03.2022 | 500 dt. 17.03.2022 | SAR, Free Amm. |  |  | BDL | 7.4 | 58 | 232 | 72 | BDL |  | 2.1 | 25000 | 84000 | 5290 | BDL | BDL | BDL | 0.9 |  | 88 | 341.7 | BDL |  |  |  | 2.49 | 2910 | 64 | 964 | 193.1 | 117.1 | 1.3 | 305.8 | BDL |  |  | 6100
2022-04-01 | 08.04.2022 | 19 dt. 18.04.2022 | SAR, Free Amm. |  |  | BDL | 7.9 | 64 | 256 | 86 | BDL | 1.22 | 2.9 | 19000 | 78000 | 5580 | BDL | BDL | BDL | 0.8 |  | 82 | 368.5 | BDL |  |  |  | 2.56 | 3070 | 78 | 1020 | 202.4 | 122.7 | 1.4 | 336.3 | BDL |  |  | 5300
2022-06-01 | 15.06.2022 | 60 dt. 22.06.2022 | SAR |  | BDL | BDL | 7.4 | 56 | 224 | 148 | BDL |  | 3 | 15000 | 69000 | 5350 | BDL | BDL | BDL | 0.7 |  | 89 | 341.9 | BDL |  |  |  | 2.43 | 2940 | 134 | 984 | 196.3 | 116.6 | 1.2 | 319.6 | BDL |  |  | 4600
2022-07-01 | 11.07.2022 | 100 dt. 23.07.2022 | SAR, Free Amm. |  |  | BDL | 7.9 | 52 | 208 | 136 | BDL |  | 3.2 | 11000 | 62000 | 4760 | BDL | BDL | BDL | 0.4 |  | 82 | 303.7 | BDL |  |  |  | 2.15 | 2620 | 126 | 872 | 174.3 | 105.7 | 0.9 | 286.3 | BDL |  |  | 4200
2022-08-01 | 05.08.2022 | 116 dt.13.08.2022 | SAR, Free Amm. |  |  | BDL | 7.4 | 49 | 196 | 122 | BDL |  | 3.4 | 9200 | 58000 | 4290 | BDL | BDL | BDL | BDL |  | 69 | 264.7 | BDL |  |  |  | 2.05 | 2360 | 114 | 784 | 156.7 | 95.3 | 0.4 | 268.3 | BDL |  |  | 3700
2022-09-01 | 16.09.2022 | 145 dt. 29.09.2022 | SAR, Free Amm. |  |  | BDL | 7.2 | 55 | 216 | 138 | BDL |  | 3.1 | 8600 | 61000 | 4510 | BDL | BDL | BDL | 0.8 |  | 76 | 288.3 | BDL |  |  |  | 2.52 | 2480 | 126 | 816 | 161.1 | 97.6 | 1.2 | 272.7 | BDL |  |  | 4200
2022-10-01 | Water is not available in the Agra Canal
2022-11-01 | 30.11.2022 | 244 dt. 13.12.2022 | SAR, Free Amm. |  |  | BDL | 7.4 | 60 | 244 | 152 | BDL | 1.35 | 2.3 | 9000 | 65000 | 4940 | BDL | BDL | BDL | 0.6 |  | 82 | 307.4 | BDL |  |  |  | 2.79 | 2720 |  | 1240 | 243.6 | 73.8 | 1.3 | 313.7 | BDL |  |  | 4500
2022-12-01 | 17.12.2022 | 252 dt. 31.12.2022 | SAR, Free Amm. |  |  | BDL | 7.1 | 68 | 272 | 168 | BDL | 1.68 | 1.6 | 11000 | 70000 | 5270 | 0.33 | BDL | BDL | 0.9 |  | 96 | 325.3 | BDL |  |  |  | 3.52 | 2910 |  | 1310 | 260.5 | 126.8 | 1.7 | 346.3 | BDL |  |  | 5000
2023-01-01 | 07.01.2023 | 301 dt. 19.01.2023 | SAR, Free Amm. |  |  | BDL | 7.4 | 74 | 272 | 155 | BDL | 1.82 | 1.1 | 9000 | 67000 | 5320 | 0.95 | 0.41 | BDL | 1.2 |  | 103 | 388.4 | BDL |  |  |  | 4.04 | 2930 |  | 1012 | 201.2 | 121.9 | 1.9 | 369.6 | BDL |  |  | 4800
2023-02-01 | 09.02.2023 | 339 dt. 16.02.2023 | SAR, Free Amm. |  |  | BDL | 7.2 | 62 | 248.8 | 140 | BDL | 1.62 | 2.1 | 8600 | 65000 | 4760 | 0.72 | 0.21 | BDL | 0.9 |  | 96 | 317.6 | BDL |  |  |  | 3.4 | 2620 |  | 872 | 164.3 | 99.6 | 1.7 | 339.6 | BDL |  |  | 4000
2023-03-01 | 11.03.2023 | 408 dt. 24.03.2023 | SAR, Free Amm. |  |  | BDL | 6.9 | 58 | 212 | 165 | BDL | 1.29 | 2.4 | 9000 | 70000 | 4580 | 0.82 | BDL | BDL | 0.7 |  | 92 | 294.8 | BDL |  |  |  | 5.6 | 2520 |  | 816 | 162.3 | 98.4 | 1.6 | 475 | BDL |  |  | 4800
2023-04-01 | 15.04.2023 | 12 dt. 25.04.2023 | SAR, Free Amm. |  |  | BDL | 7.3 | 62 | 250.4 | 185 | BDL | 2.18 | BDL | 8700 | 67000 | 4360 | 0.74 | BDL | BDL | 0.8 |  | 96 | 339.8 | BDL |  |  |  | 8.4 | 2380 |  | 784 | 155.1 | 94.4 | 1.9 | 510 | BDL |  |  | 4500
2023-05-01 | 10.05.2023 | 27 dt. 23.05.2023 | SAR, Free Amm. |  |  | BDL | 7.5 | 72 | 288 | 210 | BDL | 2.45 | BDL | 8000 | 62000 | 4750 |  |  |  | 1.3 |  | 90 | 369.8 |  |  |  |  | 8.4 | 2610 |  | 848 | 166.7 | 101.8 | 2.2 | 550 | BDL
2023-06-01 | 10.06.2023 | 68 dt. 21.06.2023 | SAR, Free Amm. |  |  | BDL | 7.1 | 65 | 264 | 180 | BDL | 2.09 | BDL | 7300 | 55000 | 4430 |  |  |  | 1.1 |  | 85 | 389.8 |  |  |  |  | 8.4 | 2440 |  | 808 | 159.9 | 96.9 | 1.8 | 470 | BDL
2023-07-01 | 28.07.2023 | 116 dt. 09.08.2023 | SAR, Free Amm. |  |  | BDL | 7.8 | 58 | 236 | 168 | BDL | 3.14 | BDL | 6600 | 48000 | 4120 |  |  |  | 0.6 |  | 78 | 378.6 |  |  |  |  | 7.6 | 2270 |  | 752 | 150.3 | 91.3 | 1.4 | 464 | BDL
2023-08-23 | 25.08.2023 | 132 dt. 06.09.2023 | SAR, Free Amm., Boron |  |  |  | 7.1 | 52 | 208 | 148 | BDL | 2.92 |  | 6100 | 43000 | 3920 |  |  |  | 0.8 |  | 62 | 365.2 |  |  |  |  | 6.78 | 2160 |  | 718 | 143.8 | 87.2 | 1.2 | 448 | BDL
2023-09-01 | 29.09.2023 | 161 dt. 13.10.2023 | SAR, Free Amm.,Boron |  |  |  | 7.6 | 48 | 192 | 132 | BDL | 2.72 | 4.6 | 5800 | 36000 | 3410 |  |  |  | 0.5 |  | 68 | 372.4 |  |  |  |  | 6.14 | 1870 |  | 620 | 122.6 | 74.3 | 1.6 | 416 | BDL
2023-10-01 | 28.10.2023 | 196 dt. 11.11.2023 | SAR, Free Amm., Boron |  |  |  | 7.2 | 56 | 240 | 152 | BDL | 3.32 | 2.6 | 6200 | 41000 | 3870 | 1.2 |  | BDL | 0.9 |  | 82 | 412.8 | BDL |  |  |  | 6.94 | 2130 |  | 890 | 177.1 | 107.4 | 1.4 | 476 | BDL |  |  | 2400
2023-11-01 | 24.11.2023 | 224 dt. 05.12.2023 | SAR, Free Amm., Boron |  |  |  | 7.9 | 52 | 216 | 176 | BDL | 3.14 | 3.1 | 5900 | 46000 | 4320 |  |  |  | 0.9 |  | 94 | 392.8 |  |  |  |  | 6.48 | 2380 |  | 786 | 154.3 | 93.5 | 1.2 | 456 | BDL
2023-12-01 | 15.12.2023 | 251 dt. 27.12.2023 | SAR, Free Amm., Boron |  |  |  | 7.6 | 48 | 192 | 162 | BDL | 3.68 | 3 | 6400 | 53000 | 4410 |  |  |  | 1.2 |  | 86 | 413.6 |  |  |  |  | 6.72 | 2430 |  | 8.6 | 158.7 | 96.2 | 0.9 | 492
2024-01-01 | 30.01.2024 | 306 dt. 12.02.2024 | SAR, Free Amm., Boron |  |  |  | 7.87 | 55 | 236 | 180 | BDL | 3.56 | 2.9 | 6300 | 49000 | 4250 |  |  |  | 0.7 |  | 98 | 412.2 |  |  |  |  | 5.43 | 2340 |  | 772 | 153.5 | 93.1 | 1.4 | 432 | ND
2024-02-01 | 28.02.2024 | 384 dt. 06.03.2024 | SAR, Free Amm., Boron |  |  |  | 8.02 | 68 | 276 | 195 | BDL | 4.11 | ND | 7000 | 55000 | 4520 |  |  |  | 0.9 |  | 81 | 441.3 |  |  |  |  | 5.98 | 2480 |  | 820 | 163.1 | 98.9 | 1.6 | 468.7 | ND
2024-03-01 | 29.03.2024 | 446 dt. 08.04.2024 | SAR, Free Amm., Boron |  |  |  | 8.38 | 65 | 264 | 182 | BDL | 5.04 | ND | 6300 | 49000 | 4140 |  |  |  | 1.03 |  | 85 | 409.5 |  |  |  |  | 7 | 2280 |  | 764 | 151.1 | 91.6 | 1.96 | 442 | ND
2024-04-01 | 25.04.2024 | 12 dt. 03.05.2024 | SAR, Free Amm., |  |  | ND | 7.75 | 52 | 208 | 155 | BDL | 2.24 | 2.7 | 3300 | 41000 | 1870 | 1.35 | ND | 0.42 | 0.97 |  | 67 | 319.6 | ND |  |  |  | 5.6 | 1030 |  | 344 | 68.1 | 41.3 | 1.81 | 354 | ND |  |  | 930
2024-05-01 | 18.05.2024 | 75 dt. 28.05.2024 | SAR, Free Amm., Boron |  |  |  | 7.56 | 48 | 192 | 140 | BDL | 2.8 | 2.9 | 3000 | 39000 | 1670 |  |  |  | 0.84 |  | 61 | 285.7 |  |  |  |  | 7 | 950 |  | 312 | 59.3 | 35.9 | 1.56 | 316 | ND
2024-06-01 | 08.06.2024 | 84 dt. 19.06.2024 | SAR, Free Amm., Boron |  |  |  | 7.42 | 45 | 184 | 132 | BDL | 2.24 | 3.1 | 2700 | 33000 | 2810 |  |  |  | 0.58 |  | 59 | 254.7 |  |  |  |  | 5.6 | 1540 |  | 484 | 95.7 | 57.5 | 1.44 | 336 | ND
3 | Agra Canal before meeting point of STP Mujheri (BLB-RDQ-003)
| Date of sample collection | A/R No. & date | Class of Water (Parameter not analyzed ) | SAR | Free Amonnia | B (Boron | PH | BOD mg/l | COD mg/l | TSS mg/l | O & G mg/l | Ammonical Nitrogen (as N) mg/l | DO mg/l | Faecal Coliform | Total Coliform | Conductivity | Iron | Zinc | Nickel | Phosphate | Sulphide | Sulphates | Chlorides (as Cl) mg/l | Total Chromium | Hexa Chromium | Nitrate- mg/l | Turbidity | TKN | TDS | TFS | Hardness | Ca (Calcium) | Mg | F (Fluride) | Total Alkalinity | P-Alkalinity | Na (Sodium) | K (Potassium) | Fecal Streptococci | Ar | Cu (copper) | Hg (Mercury) | Cr (Chromium) | Cd (cadmium | Pb (lead) | Alpha BHC | Beta BHC | Gama BHC(lindane) | OP DDT | PP DDT | Alpha Endosulphan | Beta Endosulphan | Dieldrin | Carboryl(Carbamate) | 2.4D | Aldrin | Malathian | Methyl Parathian | Anilophos | Chloropyriphos
2021-01-01 | 02.01.2021 | 319 dt. 11.01.2021 | SAR, Free Amm. |  |  | BDL | 7.7 | 27 | 136 | 32 | BDL |  | 5.2 | 19000 | 98000 | 1070 | BDL | BDL | BDL | 0.4 |  | 68 | 179.6 | BDL |  |  |  | 2.2 | 590 | 24 | 216 | 41.6 | 25.7 | 1.2 | 126 | BDL |  |  | 11000
2021-02-01 | 06.02.2021 | 381 dt. 16.02.2021 | SAR, Free Amm. |  |  | BDL | 7.4 | 28 | 136 | 48 | BDL | 1.2 | 4.8 | 16000 | 76000 | 1260 | BDL | BDL | BDL | 0.8 |  | 65 | 197.8 | BDL |  |  |  | 2.3 | 690 | 38 | 228 | 45.6 | 27.7 | 1.3 | 156.5 | BDL |  |  | 6400
2021-03-01 | 10.03.2021 | 427 dt. 19.03.2021 | SAR, Free Amm. |  |  | BDL | 7.3 | 23 | 96 | 52 | BDL |  | 5.1 | 21000 | 98000 | 1230 | BDL | BDL | BDL | 0.5 |  | 70 | 210.8 | BDL |  |  |  | 2.1 | 680 | 44 | 216 | 42.2 | 25.7 | 1.5 | 173.1 | BDL |  |  | 9200
2021-04-01 | 15.04.2021 | 35 dt. 24.04.2021 | SAR, Free Amm. |  |  | BDL | 7.1 | 28 | 112 | 65 | BDL | 0.7 | 4.8 | 24000 | 110000 | 1780 | BDL | BDL | BDL | 0.6 |  | 74 | 235.7 | BDL |  |  |  | 2.3 | 980 | 56 | 324 | 64.1 | 38.8 | 1.7 | 209.7 | BDL |  |  | 9700
2021-05-01 | 08.05.2021 | 54 dt. 17.05.2021 | SAR, Free Amm. |  |  | BDL | 7.2 | 23 | 88 | 68 | BDL |  | 5 | 21000 | 98000 | 1310 | BDL | BDL | BDL | 0.8 |  | 78 | 239.1 | BDL |  |  |  | 2.1 | 720 | 57 | 244 | 48.2 | 29.1 | 1.4 | 183.1 | BDL |  |  | 8600
2021-06-01 | 08.06.2021 | 105 dt. 16.06.2021 | SAR, Free Amm. |  |  | BDL | 7.2 | 22 | 96 | 56 | BDL |  | 5.1 | 24000 | 92000 | 1110 | BDL | BDL | BDL | 0.3 |  | 68 | 195.8 | BDL |  |  |  | 2.3 | 610 | 48 | 196 | 38.8 | 23.5 | 0.9 | 169.8 | BDL |  |  | 7800
2021-07-01 | 08.07.2021 | 123 dt. 16.07.2021 | SAR, Free Amm. |  |  | BDL | 7.1 | 19 | 88 | 48 | BDL | 0.5 | 6 | 23000 | 98000 | 1050 | BDL | BDL | BDL | 0.9 |  | 62 | 162.6 | BDL |  |  |  | 2.4 | 576 | 38 | 192 | 38.4 | 23.2 | 0.5 | 176.4 | BDL |  |  | 9300
2021-08-01 | 16.08.2021 | 179 dt. 24.08.2021 | SAR, Free Amm. |  |  | BDL | 7.3 | 21 | 96 | 54 | BDL |  | 5.8 | 21000 | 87000 | 1220 | BDL | BDL | BDL | 0.5 |  | 67 | 180.9 | BDL |  |  |  | 2.5 | 670 | 41 | 216 | 43.4 | 26.2 | 0.3 | 183.1 | BDL |  |  | 5300
2021-09-01 | 16.09.2021 | 229 dt. 24.09.2021, | SAR, Free Amm. |  |  | BDL | 7.2 | 17 | 68 | 42 | BDL | BDL | 6 | 15000 | 79000 | 570 | BDL | BDL | BDL | BDL |  | 62 | 157.7 | BDL |  |  |  | 2.2 | 315 | 32 | 108 | 21.6 | 13.1 | BDL | 136.5 | BDL |  |  | 4800
2021-12-01 | 11.12.2021 | 352 dt. 20.12.2021 | SAR, Free Amm. |  |  | BDL | 7.4 | 39 | 152 | 54 | BDL | 0.82 | 3.8 | 12000 | 73000 | 1240 | BDL | BDL | BDL | BDL |  | 73 | 195.8 | BDL |  |  |  | 1.88 | 680 | 44 | 228 | 45.6 | 27.7 | 0.5 | 183.1 | BDL |  |  | 4600
2022-02-01 | 11.02.2022 | 464 dt. 18.02.2022 | SAR, Free Amm. |  |  | BDL | 7.1 | 33 | 136 | 38 | BDL | 0.78 | 4 | 9000 | 68000 | 1580 | BDL | BDL | BDL | BDL |  | 68 | 176.3 | BDL |  |  |  | 1.63 | 870 | 28 | 288 | 57.7 | 34.9 | BDL | 172.9 | BDL |  |  | 4200
2022-03-01 | 10.03.2022 | 497 dt. 17.03.2022 | SAR, Free Amm. |  |  | BDL | 7.5 | 43 | 176 | 46 | BDL |  | 3.5 | 7000 | 65000 | 1470 | BDL | BDL | BDL | BDL |  | 65 | 185.7 | BDL |  |  |  | 1.61 | 810 | 36 | 268 | 53.7 | 32.5 | BDL | 181.3 | BDL |  |  | 3900
2022-04-01 | 08.04.2022 | 16 dt. 18.04.2022, | SAR, Free Amm. |  |  | BDL | 7.9 | 39 | 156 | 32 | BDL | BDL | 4.1 | 6500 | 61000 | 1680 | BDL | BDL | BDL | BDL |  | 61 | 170.9 | BDL |  |  |  | 1.75 | 920 | 24 | 304 | 59.3 | 35.9 | BDL | 213.1 | BDL |  |  | 4300
2022-06-01 | 15.06.2022 | 61 dt. 22.06.2022 | SAR, Free Amm. |  |  | BDL | 7.2 | 35 | 144 | 46 | BDL |  | 4.3 | 5600 | 58000 | 1420 | BDL | BDL | BDL | 0.4 |  | 58 | 162.6 | BDL |  |  |  | 1.87 | 780 | 34 | 252 | 49.6 | 30.1 | 0.9 | 186.4 | BDL |  |  | 4000
2022-07-01 | 11.07.2022 | 97 dt. 23.07.2022 | SAR, Free Amm. |  |  | BDL | 7.1 | 32 | 128 | 42 | BDL |  | 4.4 | 5100 | 55000 | 1280 | BDL | BDL | BDL | BDL |  | 55 | 154.3 | BDL |  |  |  | 1.58 | 720 | 32 | 236 | 46.1 | 27.9 | 0.7 | 173.1 | BDL |  |  | 3300
2022-08-01 | 05.08.2022 | 113 dt. 13.08.2022 | SAR, Free Amm. |  |  | BDL | 7.2 | 29 | 120 | 35 | BDL |  | 4.6 | 4800 | 51000 | 1150 | BDL | BDL | BDL | BDL |  | 62 | 143.9 | BDL |  |  |  | 1.38 | 630 | 26 | 212 | 42.8 | 25.5 | BDL | 157.1 | BDL |  |  | 2900
2022-09-01 | 16.09.2022 | 142 dt. 29.09.2022 | SAR, Free Amm. |  |  | BDL | 7.3 | 31 | 128 | 41 | BDL |  | 4.3 | 5100 | 48000 | 1210 | BDL | BDL | BDL | BDL |  | 67 | 128.7 | BDL |  |  |  | 1.19 | 670 | 32 | 224 | 44.08 | 26.73 | BDL | 144.2 | BDL |  |  | 3100
2022-10-01 | Water is not available in the Gurgaon Canal
2022-11-01 | 30.11.2022 | 241 dt. 13.12.2022 | SAR, Free Amm. |  |  | BDL | 6.8 | 36 | 144 | 45 | BDL | BDL | 3.8 | 5500 | 50000 | 1410 | BDL | BDL | BDL | BDL |  | 72 | 141.3 | BDL |  |  |  | 1.25 | 760 |  | 244 | 48.9 | 29.1 | BDL | 165.9 | BDL |  |  | 3500
2022-12-01 | 17.12.2022 | 249 dt. 31.12.2022 | SAR, Free Amm. |  |  | BDL | 6.9 | 39 | 156 | 49 | BDL | 0.29 | 3.5 | 5000 | 48000 | 1690 | 0.32 | BDL | BDL | BDL |  | 78 | 161.2 | BDL |  |  |  | 0.6 | 930 |  | 296 | 58.1 | 35.2 | 0.8 | 183.1 | BDL |  |  | 3000
2023-01-01 | 07.01.2023 | 300 dt. 19.01.2023 | SAR, Free Amm. |  |  | BDL | 7.1 | 34 | 136 | 55 | BDL | 0.37 | 3.8 | 4500 | 40000 | 1840 | 0.46 | BDL | BDL | 0.5 |  | 82 | 195.8 | BDL |  |  |  | 0.81 | 1010 |  | 312 | 60.9 | 36.9 | 1.2 | 203.1 | BDL |  |  | 2700
2023-02-01 | 09.02.2023 | 342 dt. 16.02.2023 | SAR, Free Amm. |  |  | BDL | 7.3 | 42 | 173.7 | 65 | BDL | 0.49 | 3.1 | 4800 | 42000 | 1560 | 0.57 | BDL | BDL | 0.7 |  | 85 | 215.8 | BDL |  |  |  | 1.21 | 890 |  | 292 | 56.5 | 34.2 | 1.3 | 259.7 | BDL |  |  | 2200
2023-03-01 | 11.03.2023 | 409 dt. 24.03.2023 | SAR, Free Amm. |  |  | BDL | 6.8 | 44 | 160 | 48 | BDL | 1.45 | 2.9 | 5000 | 47000 | 1460 | 0.25 | BDL | BDL | 0.9 |  | 82 | 279.8 | BDL |  |  |  | 2.8 | 790 |  | 310 | 60.9 | 36.3 | 1.5 | 380 | BDL |  |  | 2700
2023-04-01 | 15.04.2023 | 10 dt. 25.05.2023 | SAR, Free Amm. |  |  | BDL | 7.2 | 38 | 149.4 | 52 | BDL | 1.85 | 3.6 | 5700 | 45000 | 1540 | BDL | BDL | BDL | 0.5 |  | 88 | 319.8 | BDL |  |  |  | 2.8 | 850 |  | 276 | 54.1 | 32.8 | 1.8 | 380 | BDL |  |  | 3000
2023-05-01 | 10.05.2023 | 25 dt. 23.05.2023 | SAR, Free Amm. |  |  | BDL | 7.5 | 42 | 168 | 62 | BDL | 1.72 | 2.8 | 5500 | 40000 | 1710 |  |  |  | 0.7 |  | 92 | 352.3 |  |  |  |  | 2.8 | 940 |  | 320 | 62.1 | 37.6 | 1.9 | 430 | BDL
2023-06-01 | 10.06.2023 | 66 dt. 21.06.2023 | SAR, Free Amm. |  |  | BDL | 7.1 | 45 | 180 | 70 | BDL | 1.61 | 2.4 | 4900 | 33000 | 1890 |  |  |  | 0.5 |  | 86 | 329.8 |  |  |  |  | 5.6 | 1040 |  | 348 | 70.1 | 42.5 | 1.4 | 450 | BDL
2023-07-01 | 28.07.2023 | 123 dt. 09.08.2023 | SAR, Free Amm. |  |  | BDL | 6.8 | 42 | 174 | 62 | BDL | 1.16 | 2.6 | 4400 | 28000 | 1720 |  |  |  | 0.3 |  | 78 | 310.4 |  |  |  |  | 4.92 | 950 |  | 314 | 61.7 | 37.4 | 1.2 | 438 | BDL
2023-08-23 | 25.08.2023 | 133 dt. 06.09.2023 | SAR, Free Amm., Boron |  |  |  | 7.1 | 38 | 156 | 46 | BDL | 1.84 |  | 4100 | 25000 | 1620 |  |  |  | 0.6 |  | 58 | 292.6 |  |  |  |  | 4.76 | 890 |  | 288 | 57.7 | 34.9 | 1.6 | 412 | BDL
2023-09-01 | 29.09.2023 | 159 dt. 13.10.2023 | SAR, Free Amm., Boron |  |  |  | 7.6 | 34 | 128 | 39 | BDL | 1.64 | 5.4 | 3600 | 23000 | 1350 |  |  |  | 0.8 |  | 64 | 268.3 |  |  |  |  | 4.38 | 740 |  | 242 | 47.2 | 28.6 | 1.2 | 376 | BDL
2023-10-01 | 28.10.2023 | 194 dt. 11.11.2023 | SAR, Free Amm., Boron |  |  |  | 7.1 | 37 | 136 | 46 | BDL | 1.86 | 3.4 | 3900 | 28000 | 1770 | 0.6 |  | BDL | 0.9 |  | 76 | 282.6 | BDL |  |  |  | 4.88 | 980 |  | 322 | 63.3 | 38.3 | 1.5 | 412 | BDL |  |  | 2100
2023-11-01 | 24.11.2023 | 222 dt. 05.12.2023 | SAR, Free Amm., Boron |  |  |  | 7.8 | 42 |  | 62 | BDL | 2.14 | 3.8 | 4200 | 31000 | 1890 |  |  |  | 0.7 |  | 78 | 316.8 |  |  |  |  | 4.62 | 1030 |  | 336 | 65.7 | 39.8 | 1.3 | 364 | BDL
2023-12-01 | 15.12.2023 | 249 dt. 27.12.2023 | SAR, Free Amm., Boron |  |  |  | 7.3 | 48 | 192 | 78 | BDL | 2.68 | 2.8 | 4700 | 38000 | 2160 |  |  |  | 0.9 |  | 88 | 354.6 |  |  |  |  | 4.76 | 1190 |  | 392 | 77.3 | 46.8 | 1.2 | 386 | BDL
2024-01-01 | 30.01.2024 | 304 dt. 12.02.2024 | SAR, Free Amm., Boron |  |  |  | 7.62 | 39 | 156 | 55 | BDL | 2.56 | 4 | 4600 | 34000 | 2010 |  |  |  | 0.5 |  | 81 | 340.2 |  |  |  |  | 4.32 | 1110 |  | 364 | 72.1 | 43.7 | 1.2 | 380 | ND
2024-02-01 | 28.02.2024 | 382 dt. 06.03.2024 | SAR, Free Amm., Boron |  |  |  | 7.05 | 46 | 184 | 85 | BDL | 3.86 | 3.5 | 4900 | 33000 | 2240 |  |  |  | 0.8 |  | 85 | 373.2 |  |  |  |  | 5.08 | 1230 |  | 408 | 80.5 | 49.5 | 1.4 | 408.6 | ND
2024-03-01 | 29.03.2024 | 449 dt. 08.04.2024 | SAR, Free Amm., Boron |  |  |  | 6.99 | 45 | 176 | 78 | BDL | 1.68 | 3.6 | 4100 | 31000 | 2110 |  |  |  | 1.07 |  | 74 | 355.6 |  |  |  |  | 5.6 | 1160 |  | 384 | 75.3 | 45.6 | 1.68 | 380 | ND
2024-04-01 | 25.04.2024 | 13 dt. 03.05.2024 | SAR, Free Amm., |  |  | ND | 7.73 | 42 | 168 | 68 | BDL | 1.68 | 3.7 | 3300 | 27000 | 1926 | 1.1 | ND | 0.15 | 0.97 |  | 58 | 255.9 | ND |  |  |  | 2.8 | 1050 |  | 352 | 69.7 | 42.2 | 0.83 | 252 | ND |  |  | 840
2024-05-01 | 18.05.2024 | 74 dt. 28.05.2024 | SAR, Free Amm., Boron |  |  |  | 8.17 | 44 | 184 | 75 | BDL | 1.12 | 3.5 | 2900 | 24000 | 2220 |  |  |  | 1.05 |  | 64 | 232.7 |  |  |  |  | 4.2 | 1140 |  | 372 | 73.7 | 44.7 | 0.96 | 274 | ND
2024-06-01 | 08.06.2024 | 85 dt. 19.06.2024 | SAR, Free Amm., Boron |  |  |  | 7.97 | 42 | 168 | 65 | BDL | 2.24 | 3.7 | 2400 | 21000 | 2610 |  |  |  | 0.98 |  | 68 | 203.7 |  |  |  |  | 5.6 | 1430 |  | 468 | 92.5 | 56.1 | 0.81 | 256 | ND
4 | Agra Canal after meeting point of STP Mujheri (BLB-RDQ-004)
| Date of sample collection | A/R No. & date | Class of Water (Parameter not analyzed ) | SAR | Free Amonnia | B (Boron | PH | BOD mg/l | COD mg/l | TSS mg/l | O & G mg/l | Ammonical Nitrogen (as N) mg/l | DO mg/l | Faecal Coliform | Total Coliform | Conductivity | Iron | Zinc | Nickel | Phosphate | Sulphide | Sulphates | Chlorides (as Cl) mg/l | Total Chromium | Hexa Chromium | Nitrate- mg/l | Turbidity | TKN | TDS | TFS | Hardness | Ca (Calcium) | Mg | F (Fluride) | Total Alkalinity | P-Alkalinity | Na (Sodium) | K (Potassium) | Fecal Streptococci | Ar | Cu (copper) | Hg (Mercury) | Cr (Chromium) | Cd (cadmium | Pb (lead) | Alpha BHC | Beta BHC | Gama BHC(lindane) | OP DDT | PP DDT | Alpha Endosulphan | Beta Endosulphan | Dieldrin | Carboryl(Carbamate) | 2.4D | Aldrin | Malathian | Methyl Parathian | Anilophos | Chloropyriphos
2021-01-01 | 02.01.2021 | 320 dt. 11.01.2021 | SAR, Free Amm |  |  | BDL | 7.8 | 26 | 128 | 42 | BDL |  | 4.6 | 39000 | 134000 | 1160 | BDL | BDL | BDL | 0.5 |  | 70 | 164.6 | BDL |  |  |  | 2.5 | 640 | 32 | 232 | 46.4 | 28.3 | 1.3 | 136 | BDL |  |  | 15000
2021-02-01 | 06.02.2021 | 382 dt. 16.02.2021 | SAR, Free Amm |  |  | BDL | 7.5 | 34 | 152 | 56 | BDL | 1.1 | 3.6 | 36000 | 126000 | 1310 | BDL | BDL | BDL | 0.6 |  | 87 | 212.4 | BDL |  |  |  | 2.4 | 720 | 46 | 244 | 48 | 29.1 | 1.1 | 153.1 | BDL |  |  | 11000
2021-03-01 | 10.03.2021 | 428 dt. 19.03.2021 | SAR, Free Amm |  |  | BDL | 7.4 | 32 | 136 | 58 | 3 |  | 3.9 | 41000 | 164000 | 1360 | BDL | BDL | BDL | 0.4 |  | 78 | 247.3 | BDL |  |  |  | 2.2 | 750 | 48 | 248 | 48.8 | 29.4 | 1.3 | 166.5 | BDL |  |  | 17000
2021-04-01 | 15.04.2021 | 36 dt. 24.04.2021 | SAR, Free Amm |  |  | BDL | 6.8 | 38 | 152 | 70 | 2 | 1 | 4.7 | 45000 | 176000 | 1710 | BDL | BDL | BDL | 0.7 |  | 82 | 253.9 | BDL |  |  |  | 2.4 | 940 | 59 | 320 | 63.3 | 38.4 | 1.5 | 183.1 | BDL |  |  | 15000
2021-05-01 | 08.05.2021 | 55 dt. 17.05.2021 | SAR, Free Amm |  |  | BDL | 7 | 32 | 128 | 74 | 3 |  | 4.4 | 42000 | 168000 | 1290 | BDL | BDL | BDL | 0.5 |  | 86 | 235.7 | BDL |  |  |  | 2.5 | 710 | 62 | 232 | 46.2 | 27.9 | 1.1 | 216.4 | BDL |  |  | 12000
2021-06-01 | 08.06.2021 | 106 dt. 16.06.2021 | SAR, Free Amm |  |  | BDL | 6.8 | 24 | 104 | 62 | 2 |  | 5.2 | 39000 | 152000 | 1130 | BDL | BDL | BDL | 0.8 |  | 72 | 252.3 | BDL |  |  |  | 2.1 | 620 | 52 | 204 | 40.4 | 24.5 | 1.3 | 209.7 | BDL |  |  | 11000
2021-07-01 | 08.07.2021 | 124 dt. 16.07.2021 | SAR, Free Amm |  |  | BDL | 7 | 25 | 108 | 59 | 1 | 0.4 | 4.9 | 41000 | 159000 | 1020 | BDL | BDL | BDL | 0.6 |  | 66 | 184.2 | BDL |  |  |  | 2.3 | 560 | 50 | 184 | 36.4 | 22.1 | 0.9 | 169.8 | BDL |  |  | 13000
2021-08-01 | 16.08.2021 | 180 dt. 24.08.2021 | SAR, Free Amm |  |  | BDL | 7.2 | 27 | 124 | 68 | BDL |  | 4.7 | 37000 | 131000 | 1760 | BDL | BDL | BDL | 0.9 |  | 72 | 202.5 | BDL |  |  |  | 2.6 | 970 | 58 | 296 | 59.3 | 35.9 | 1.1 | 189.8 | BDL |  |  | 9200
2021-09-01 | 16.09.2021 | 230 dt. 24.09.2021 | SAR, Free Amm |  |  | BDL | 7.4 | 20 | 80 | 48 | BDL | BDL | 5.8 | 25000 | 98000 | 590 | BDL | BDL | BDL | 0.5 |  | 68 | 161.1 | BDL |  |  |  | 2.3 | 325 | 34 | 112 | 22.4 | 13.6 | 0.8 | 143.1 | BDL | BDL |  | 8100
2021-12-01 | 11.12.2021 | 353 dt. 20.12.2021 | SAR, Free Amm |  |  | BDL | 7.1 | 46 | 184 | 66 | BDL | 1.38 | 3.5 | 19000 | 82000 | 1250 | BDL | BDL | BDL | 0.8 |  | 66 | 225.7 | BDL |  |  |  | 2.89 | 690 | 56 | 232 | 46.4 | 28.1 | 1.1 | 219.7 | BDL |  |  | 7400
2022-02-01 | 11.02.2022 | 465 dt. 18.02.2022 | SAR, Free Amm |  |  | BDL | 7.5 | 48 | 192 | 45 | BDL | 1.12 | 3.4 | 15000 | 78000 | 1470 | BDL | BDL | BDL | 0.7 |  | 71 | 242.5 | BDL |  |  |  | 2.35 | 810 | 36 | 268 | 53.7 | 32.5 | 0.9 | 228.7 | BDL |  |  | 6900
2022-03-01 | 10.03.2022 | 498 dt. 17.03.2022 | SAR, Free Amm |  |  | BDL | 7.3 | 45 | 192 | 36 | BDL |  | 3.6 | 12000 | 74000 | 1380 | BDL | BDL | BDL | 0.8 |  | 78 | 253.8 | BDL |  |  |  | 2.72 | 760 | 26 | 252 | 50.5 | 30.6 | 1.1 | 237.3 | BDL |  |  | 6700
2022-04-01 | 08.04.2022 | 17 dt. 18.04.2022 | SAR, Free Amm |  |  | BDL | 7.8 | 38 | 160 | 24 | BDL | 1.13 | 4.2 | 8900 | 58000 | 1140 | BDL | BDL | BDL | 0.4 |  | 71 | 225.7 | BDL |  |  |  | 2.37 | 630 | 18 | 208 | 40.8 | 24.7 | 0.8 | 253.1 | BDL |  |  | 4200
2022-06-01 | 15.06.2022 | 62 dt. 22.06.2022 | SAR, Free Amm |  |  | BDL | 7.3 | 44 | 176 | 36 | BDL |  | 3.8 | 8600 | 46000 | 1430 | BDL | BDL | BDL | 0.7 |  | 75 | 242.3 | BDL |  |  |  | 2.49 | 810 | 24 | 272 | 53.7 | 32.8 | 1 | 269.7 | BDL |  |  | 3800
2022-07-01 | 11.07.2022 | 98 dt. 23.07.2022 | SAR, Free Amm |  |  | BDL | 7.5 | 41 | 164 | 28 | BDL |  | 3.9 | 8200 | 41000 | 1290 | BDL | BDL | BDL | 0.8 |  | 72 | 214.1 | BDL |  |  |  | 2.18 | 710 | 22 | 232 | 45.6 | 27.7 | 1.5 | 246.4 | BDL |  |  | 3300
2022-08-01 | 05.08.2022 | 114 dt. 13.08.2022 | SAR, Free Amm |  |  | BDL | 7.9 | 35 | 140 | 26 | BDL |  | 4.2 | 7600 | 37000 | 1180 | BDL | BDL | BDL | 0.5 |  | 59 | 196.1 | BDL |  |  |  | 2.24 | 650 | 18 | 212 | 42.4 | 25.2 | 1.1 | 207.9 | BDL |  |  | 2900
2022-09-01 | 16.09.2022 | 143 dt. 29.09.2022 | SAR, Free Amm |  |  | BDL | 7.6 | 42 | 168 | 35 | BDL |  | 3.9 | 7300 | 35000 | 1260 | BDL | BDL | BDL | 0.4 |  | 65 | 155.8 | BDL |  |  |  | 1.36 | 635 | 25 | 204 | 39.67 | 24.05 | 0.8 | 167.9 | BDL |  |  | 2600
2022-10-01 | Water is not available in the Gurgaon Canal
2022-11-01 | 30.11.2022 | 242 dt. 13.12.2022 | SAR, Free Amm |  |  | BDL | 7.5 | 43 | 172 | 42 | BDL | BDL | 3.8 | 7500 | 38000 | 1490 | BDL | BDL | BDL | 0.6 |  | 73 | 175.8 | BDL |  |  |  | 1.44 | 820 |  | 252 | 48.8 | 29.6 | 1.2 | 188.7 | BDL |  |  | 2900
2022-12-01 | 17.12.2022 | 250 dt. 31.12.2022 | SAR, Free Amm |  |  | BDL | 7.2 | 48 | 192 | 72 | BDL | 0.4 | 3.2 | 8000 | 40000 | 2740 | 0.19 | BDL | BDL | 0.8 |  | 80 | 194.2 | BDL |  |  |  | 0.86 | 1180 |  | 364 | 71.3 | 43.2 | 1.4 | 206.4 | BDL |  |  | 3300
2023-01-01 | 07.01.2023 | 298 dt. 19.01.2023 | SAR, Free Amm |  |  | BDL | 7.5 | 52 | 208 | 85 | BDL | 0.75 | 2.6 | 7700 | 38000 | 3130 | 0.26 | BDL | BDL | 1.3 |  | 86 | 217.4 | BDL |  |  |  | 1.65 | 1720 |  | 516 | 100.2 | 60.7 | 1.1 | 243.9 | BDL |  |  | 3000
2023-02-01 | 09.02.2023 | 340 dt. 16.02.2023 | SAR, Free Amm |  |  | BDL | 7.8 | 46 | 185.8 | 70 | BDL | 0.81 | 2.9 | 7000 | 35000 | 2820 | 0.35 | BDL | BDL | 0.9 |  | 92 | 239.4 | BDL |  |  |  | 1.87 | 1550 |  | 504 | 99.3 | 59.5 | 1.4 | 263.7 | BDL |  |  | 2700
2023-03-01 | 11.03.2023 | 410 dt. 24.03.2023 | SAR, Free Amm |  |  | BDL | 7.2 | 48 | 172 | 85 | BDL | 0.95 | 2.4 | 7200 | 49000 | 3060 | 0.22 | BDL | BDL | 1.2 |  | 82 | 259.8 | BDL |  |  |  | 2.8 | 1680 |  | 548 | 108.2 | 65.6 | 1.8 | 420 | BDL |  |  | 3300
2023-04-01 | 15.04.2023 | 11 dt. 25.04.2023 | SAR, Free Amm |  |  | BDL | 7.6 | 50 | 189.8 | 80 | BDL | 1.38 | BDL | 6700 | 45000 | 2920 | 0.47 | BDL | BDL | 1.4 |  | 87 | 389.8 | BDL |  |  |  | 4.2 | 1610 |  | 520 | 101.8 | 61.7 | 2.1 | 440 | BDL |  |  | 3100
2023-05-01 | 10.05.2023 | 24 dt. 23.05.2023 | SAR, Free Amm |  |  | BDL | 7.9 | 52 | 208 | 92 | BDL | 1.56 | BDL | 6500 | 42000 | 3140 |  |  |  | 1.6 |  | 83 | 414.8 |  |  |  |  | 5.6 | 1730 |  | 556 | 108.2 | 65.6 | 2.4 | 480 | BDL
2023-06-01 | 10.06.2023 | 65 dt. 21.06.2023 | SAR, Free Amm |  |  | BDL | 7.5 | 49 | 196 | 84 | BDL | 1.45 | BDL | 6100 | 33000 | 2920 |  |  |  | 1.2 |  | 78 | 389.8 |  |  |  |  | 5.6 | 1610 |  | 552 | 104.2 | 63.1 | 2.1 | 410 | BDL
2023-07-01 | 28.07.2023 | 122 dt. 09.08.2023 | SAR, Free Amm |  |  | BDL | 7.2 | 54 | 216 | 74 | BDL | 1.68 | BDL | 5400 | 28000 | 2870 |  |  |  | 1.5 |  | 82 | 412.2 |  |  |  |  | 6.12 | 1580 |  | 502 | 99.3 | 60.2 | 1.8 | 432 | BDL
2023-08-23 | 25.08.2023 | 130 dt. 06.09.2023 | SAR, Free Amm, Boron |  |  |  | 7.3 | 48 | 192 | 65 | BDL | 2.14 |  | 4900 | 23000 | 2650 |  |  |  | 1.2 |  | 74 | 394.6 |  |  |  |  | 5.92 | 1460 |  | 482 | 96.5 | 58.5 | 1.4 | 390 | BDL
2023-09-01 | 29.09.2023 | 160 dt. 13.10.2023 | SAR, Free Amm, Boron |  |  |  | 7.5 | 42 | 176 | 58 | BDL | 2.38 | 4.9 | 5300 | 27000 | 2460 |  |  |  | 0.8 |  | 64 | 376.8 |  |  |  |  | 4.86 | 1350 |  | 448 | 88.5 | 53.7 | 1.2 | 268 | BDL
2023-10-01 | 28.10.2023 | 195 dt. 11.11.202 | SAR, Free Amm, Boron |  |  |  | 7.9 | 48 | 216 | 76 | BDL | 2.94 | 2.8 | 4800 | 34000 | 2810 | BDL |  | BDL | 0.6 |  | 82 | 362.2 | BDL |  |  |  | 5.18 | 1520 |  | 492 | 97.3 | 59 | 1.6 | 292 | BDL |  |  | 2600
2023-11-01 | 24.11.2023 | 223 dt. 05.12.2023 | SAR, Free Amm, Boron |  |  |  | 7.1 | 54 | 236 | 83 | BDL | 3.12 | 2.8 | 5100 | 38000 | 3070 |  |  |  | 0.7 |  | 92 | 384.8 |  |  |  |  | 4.98 | 1690 |  | 554 | 108.6 | 65.8 | 1.4 | 316 | BDL
2023-12-01 | 15.12.2023 | 250 dt. 27.12.2023 | SAR, Free Amm, Boron |  |  |  | 7.5 | 64 | 256 | 104 | BDL | 3.44 | 2.2 | 5400 | 43000 | 3210 |  |  |  | 0.9 |  | 98 | 412.2 |  |  |  |  | 5.32 | 1760 |  | 582 | 113.4 | 68.7 | 1.1 | 358 | BDL
2024-01-01 | 30.01.2024 | 305 dt. 12.02.2024 | SAR, Free Amm, Boron |  |  |  | 7.29 | 56 | 248 | 80 | BDL | 3.88 | 2.7 | 5800 | 43000 | 3240 |  |  |  | 0.6 |  | 94 | 372.4 |  |  |  |  | 5.49 | 1780 |  | 584 | 115.8 | 70.2 | 1.3 | 364 | ND
2024-02-01 | 28.02.2024 | 381 dt. 06.03.2024 | SAR, Free Amm, Boron |  |  |  | 7.33 | 60 | 280 | 105 | BDL | 4.24 | 2.2 | 5500 | 40000 | 3410 |  |  |  | 0.8 |  | 85 | 392.8 |  |  |  |  | 6.16 | 1880 |  | 624 | 123.8 | 75.2 | 1.5 | 392.2 | ND
2024-03-01 | 29.03.2024 | 447 dt. 08.04.2024 | SAR, Free Amm, Boron |  |  |  | 7.51 | 58 | 264 | 94 | BDL | 3.36 | 2.4 | 4900 | 37000 | 3220 |  |  |  | 0.91 |  | 97 | 352.6 |  |  |  |  | 5.6 | 1760 |  | 584 | 115.4 | 69.9 | 1.74 | 368 | ND
2024-04-01 | 25.04.2024 | 15 dt. 03.05.2024 | SAR, Free Amm, |  |  | ND | 7.76 | 52 | 232 | 65 | BDL | 2.8 | 2.5 | 4100 | 30000 | 1970 | 1.35 | ND | 0.26 | 1.53 |  | 72 | 311.6 | ND |  |  |  | 4.2 | 1080 |  | 360 | 71.7 | 43.4 | 1.04 | 312 | ND |  |  | 1100
2024-05-01 | 18.05.2024 | 77 dt. 28.05.2024 | SAR, Free Amm, Boron |  |  |  | 7.53 | 50 | 208 | 60 | BDL | 3.16 | 2.7 | 3700 | 27000 | 1820 |  |  |  | 1.36 |  | 78 | 324.6 |  |  |  |  | 5.6 | 980 |  | 324 | 63.7 | 38.6 | 1.17 | 304 | ND
2024-06-01 | 08.06.2024 | 86 dt. 19.06.2024 | SAR, Free Amm, Boron |  |  |  | 7.14 | 52 | 216 | 68 | BDL | 4.2 | 2.5 | 3100 | 29000 | 2850 |  |  |  | 1.29 |  | 82 | 339.6 |  |  |  |  | 7 | 1130 |  | 368 | 72.9 | 44.2 | 1.05 | 320 | ND
5 | Gurgaon Canal at Bijapur (BLB-RDQ-005)
| Date of sample collection | A/R No. & date | Class of Water (Parameter not analyzed ) | SAR | Free Amonnia | B (Boron | PH | BOD mg/l | COD mg/l | TSS mg/l | O & G mg/l | Ammonical Nitrogen (as N) mg/l | DO mg/l | Faecal Coliform | Total Coliform | Conductivity | Iron | Zinc | Nickel | Phosphate | Sulphide | Sulphates | Chlorides (as Cl) mg/l | Total Chromium | Hexa Chromium | Nitrate- mg/l | Turbidity | TKN | TDS | TFS | Hardness | Ca (Calcium) | Mg | F (Fluride) | Total Alkalinity | P-Alkalinity | Na (Sodium) | K (Potassium) | Fecal Streptococci | Ar | Cu (copper) | Hg (Mercury) | Cr (Chromium) | Cd (cadmium | Pb (lead) | Alpha BHC | Beta BHC | Gama BHC(lindane) | OP DDT | PP DDT | Alpha Endosulphan | Beta Endosulphan | Dieldrin | Carboryl(Carbamate) | 2.4D | Aldrin | Malathian | Methyl Parathian | Anilophos | Chloropyriphos
2021-01-01 | 02.01.2021 | 321 dt. 11.01.2021 | SAR, Free Amm |  |  | BDL | 7.6 | 44 | 240 | 162 | BDL |  | 3.6 | 37000 | 96000 | 1220 | BDL | BDL | BDL | BDL |  | 62 | 184.6 | BDL |  |  |  | 1.9 | 670 | 151 | 248 | 49.6 | 30.1 | 1.2 | 142 | BDL |  |  | 13000
2021-02-01 | 06.02.2021 | 383 dt. 16.02.2021 | SAR, Free Amm |  |  | BDL | 7.2 | 46 | 248 | 146 | BDL | 1.5 | 3.8 | 42000 | 118000 | 1330 | BDL | BDL | BDL | BDL |  | 74 | 248.9 | BDL |  |  |  | 2.3 | 730 | 137 | 252 | 50.1 | 30.3 | 1.3 | 173.6 | BDL |  |  | 24000
2021-03-01 | 03.03.2021 | 407 dt. 12.03.2021 | SAR, Free Amm |  |  | BDL | 7.1 | 42 | 184 | 68 | BDL |  | 4.1 | 44000 | 134000 | 1550 | BDL | BDL | BDL | BDL |  | 82 | 292.1 | BDL |  |  |  | 2.1 | 850 | 56 | 288 | 56.9 | 34.5 | 1.1 | 263.1 | BDL |  |  | 29000
2021-04-01 | 15.04.2021 | 37 dt. 24.04.2021 | SAR, Free Amm |  |  | BDL | 7.2 | 49 | 208 | 64 | BDL | 0.9 | 3.8 | 51000 | 148000 | 2620 | BDL | BDL | BDL | 0.2 |  | 88 | 323.7 | BDL |  |  |  | 2.4 | 1440 | 54 | 476 | 94.5 | 57.3 | 1.8 | 306.3 | BDL |  |  | 27000
2021-05-01 | 08.05.2021 | 56 dt. 17.05.2021 | SAR, Free Amm |  |  | BDL | 7.4 | 34 | 136 | 58 | BDL |  | 4.2 | 48000 | 126000 | 1740 | BDL | BDL | BDL | 0.5 |  | 82 | 255.6 | BDL |  |  |  | 2.6 | 960 | 48 | 324 | 64.5 | 39.1 | 1.5 |  | BDL |  |  | 22000
2021-06-01 | 08.06.2021 | 107 / 16.06.2021 | SAR, Free Amm |  |  | BDL | 7.5 | 29 | 124 | 64 | BDL |  | 4.6 | 45000 | 118000 | 1440 | BDL | BDL | BDL | 0.4 |  | 76 | 235.7 | BDL |  |  |  | 2.5 | 790 | 56 | 264 | 52.1 | 31.5 | 1.2 | 216.4 | BDL |  |  | 19000
2021-07-01 | 08.07.2021 | 125 dt. 16.07.2021 | SAR, Free Amm |  |  | BDL | 7.4 | 28 | 116 | 68 | BDL | 0.6 | 4.8 | 43000 | 112000 | 1330 | BDL | BDL | BDL | 0.7 |  | 64 | 252.3 | BDL |  |  |  | 2.2 | 732 | 62 | 732 | 48.8 | 29.6 | 0.8 | 209.7 | BDL |  |  | 15000
2021-09-01 | 16.09.2021 | 231 dt. 24.09.2021 | SAR, Free Amm |  |  | BDL | 7.2 | 27 | 108 | 38 | BDL |  | 4.9 | 38000 | 102000 | 1120 | BDL | BDL | BDL | BDL |  | 59 | 237.3 | BDL |  |  |  | 2.3 | 620 | 26 | 204 | 40.8 | 24.7 | 0.6 | 193.1 | BDL |  |  | 11000
2021-10-01 | 14.10.2021 | 265 dt. 22.10.2021 | SAR, Free Amm |  |  | BDL | 7.4 | 28 | 112 | 46 | BDL | 0.5 | 4.8 | 34000 | 96000 | 1110 | BDL | BDL | BDL | BDL |  | 56 | 220.7 | BDL |  |  |  | 2.2 | 610 | 38 | 196 | 39.2 | 23.8 | BDL | 176.4 | BDL |  |  | 9500
2021-12-01 | 11.12.2021 | 354 dt. 20.12.2021 | SAR, Free Amm |  |  | BDL | 7.2 | 31 | 120 | 86 | BDL | 0.81 | 4.6 | 29000 | 81000 | 1470 | BDL | BDL | BDL | 0.6 |  | 65 | 244.2 | BDL |  |  |  | 1.7 | 810 | 76 | 272 | 54.5 | 32.8 | 0.9 | 223.1 | BDL |  |  | 8900
2022-02-01 | 11.02.2022 | 466 dt. 18.02.2022 | SAR, Free Amm |  |  | BDL | 7.6 | 29 | 116 | 72 | BDL | BDL | 4.8 | 25000 | 77000 | 1620 | BDL | BDL | BDL | BDL |  | 72 | 248.3 | BDL |  |  |  | 1.62 | 890 | 62 | 292 | 58.5 | 35.4 | BDL | 239.1 | BDL |  |  | 8200
2022-03-01 | 10.03.2022 | 499 dt. 17.03.2022 | SAR, Free Amm |  |  | BDL | 7.9 | 32 | 128 | 84 | BDL |  | 4.6 | 19000 | 71000 | 1650 | BDL | BDL | BDL | BDL |  | 69 | 262.3 | BDL |  |  |  | 1.58 | 910 | 72 | 308 | 61.7 | 37.4 | BDL | 247.7 | BDL |  |  | 7300
2022-04-01 | 08.04.2022 | 18 dt. 18.04.2022 | SAR, Free Amm |  |  | BDL | 7.5 | 35 | 144 | 92 | BDL | BDL | 4.2 | 13000 | 61000 | 1970 | BDL | BDL | BDL | BDL |  | 75 | 290.5 | BDL |  |  |  | 1.68 | 1080 | 78 | 356 | 70.1 | 42.5 | BDL | 259.7 | BDL |  |  | 5800
2022-06-01 | 11.06.2022 | 40 / 20.06.2022 | SAR, Free Amm |  |  | BDL | 7.3 | 42 | 168 | 128 | BDL | BDL | 3.7 | 11000 | 58000 | 2120 | BDL | BDL | BDL | BDL |  | 79 | 318.7 | BDL |  |  |  | 1.95 | 1060 | 116 | 364 | 72.1 | 36.4 | BDL | 286.3 | BDL |  |  | 5500
2022-07-01 | 11.07.2022 | 99 dt. 23.07.2022 | SAR, Free Amm |  |  | BDL | 7.8 | 38 | 152 | 104 | BDL |  | 4 | 8000 | 55000 | 1810 | BDL | BDL | BDL | BDL |  | 73 | 293.8 | BDL |  |  |  | 1.75 | 990 | 94 | 328 | 64.9 | 32.3 | 1.1 | 253.1 | BDL |  |  | 5100
2022-08-01 | 05.08.2022 | 115 dt. 13.08.2022 | SAR, Free Amm |  |  | BDL | 7.5 | 36 | 144 | 95 | BDL |  | 4.1 | 7200 | 51000 | 1650 | BDL | BDL | BDL | BDL |  | 66 | 263.8 | BDL |  |  |  | 1.37 | 910 | 82 | 296 | 58.5 | 29.7 | 0.6 | 223.1 | BDL |  |  | 4800
2022-09-01 | 16.09.2022 | 144 dt. 29.09.2022 | SAR, Free Amm |  |  | BDL | 7.7 | 39 | 156 | 88 | BDL |  | 3.8 | 7700 | 58000 | 1820 | BDL | BDL | BDL | 0.5 |  | 72 | 184.8 | BDL |  |  |  | 1.28 | 1010 | 78 | 332 | 65.73 | 39.85 | 1.1 | 171.3 | BDL |  |  | 5100
2022-10-01 | 07.10.2022 | 195 dt. 20.10.2022 | SAR, Free Amm |  |  | BDL | 7.2 | 42 | 172 | 35 | BDL | BDL | 3.5 | 7200 | 55000 | 2050 | BDL | BDL | BDL | BDL |  | 78 | 219.1 | BDL |  |  |  | 1.52 | 1130 |  | 372 | 72.1 | 43.7 | 0.7 | 206.4 | BDL |  |  | 4800
2022-11-01 | 30.11.2022 | 243 dt. 13.12.2022 | SAR, Free Amm |  |  | BDL | 7.5 | 44 | 176 | 95 | BDL | BDL | 3.1 | 8000 | 61000 | 1990 | BDL | BDL | BDL | 0.6 |  | 78 | 200.8 | BDL |  |  |  | 1.47 | 1080 |  | 340 | 66.1 | 40.9 | 1.3 | 193.7 | BDL |  |  | 5500
2022-12-01 | 17.12.2022 | 251 dt. 31.12.2022 | SAR, Free Amm |  |  | BDL | 7.6 | 46 | 184 | 108 | BDL | 0.45 | 3.3 | 8600 | 63000 | 2320 | 0.17 | BDL | BDL | 0.7 |  | 82 | 230.7 | BDL |  |  |  | 0.94 | 1280 |  | 420 | 82.5 | 50.8 | 1.6 | 213.1 | BDL |  |  | 6000
2023-01-01 | 07.01.2023 | 296 dt. 19.01.2023 | SAR, Free Amm |  |  | BDL | 7.8 | 43 | 172 | 115 | BDL | 0.58 | 3.5 | 8800 | 65000 | 2730 | 0.22 | BDL | BDL | 1.9 |  | 88 | 257.3 | BDL |  |  |  | 1.27 | 1510 |  | 492 | 96.1 | 58.3 | 1.1 | 226.4 | BDL |  |  | 6300
2023-02-01 | 09.02.2023 | 337 dt. 16.02.2023 | SAR, Free Amm |  |  | BDL | 7.7 | 82 | 334.5 | 240 | BDL | 1.11 | 1.7 | 9200 | 70000 | 5010 | 0.38 | BDL | BDL | 1.4 |  | 96 | 395.8 | BDL |  |  |  | 2.33 | 2750 |  | 916 | 180.3 | 109.5 | 2.2 | 382.9 | BDL |  |  | 6700
2023-03-01 | 11.03.2023 | 411 dt. 24.03.2023 | SAR, Free Amm |  |  | BDL | 6.5 | 115 | 416 | 260 | BDL | 3.82 | BDL | 9700 | 75000 | 5220 | 0.46 | BDL | BDL | 1.6 |  | 92 | 509.7 | BDL |  |  |  | 8.4 | 2880 |  | 948 | 184.3 | 111.7 | 2.8 | 660 | BDL |  |  | 7200
2023-04-01 | 15.04.2023 | 14 dt. 25.04.2023 | SAR, Free Amm |  |  | BDL | 6.8 | 120 | 456 | 295 | BDL | 4.15 | BDL | 9500 | 72000 | 5810 | 0.96 | BDL | BDL | 1.4 |  | 97 | 539.7 | BDL |  |  |  | 11.4 | 3190 |  | 992 | 196.7 | 119.3 | 3.3 | 690 | BDL |  |  | 6900
2023-05-01 | 10.05.2023 | 22 dt. 23.05.2023 | SAR, Free Amm |  |  | BDL | 6.6 | 105 | 424 | 240 | BDL | 3.57 | BDL | 9200 | 7000 | 5520 |  |  |  | 1.2 |  | 90 | 20.4 |  |  |  |  | 8.4 | 3040 |  | 948 | 184.3 | 111.7 | 3.1 | 650 | BDL
2023-06-01 | 10.06.2023 | 63 dt. 21.06.2023 | SAR, Free Amm |  |  | BDL | 6.9 | 102 | 408 | 210 | BDL | 3.18 | BDL | 8700 | 6500 | 5140 |  |  |  | 0.7 |  | 84 | 209.9 |  |  |  |  | 8.4 | 2830 |  | 912 | 180.3 | 109.3 | 2.8 | 620 | BDL
2023-07-01 | 28.07.2023 | 120 dt. 09.08.2023 | SAR, Free Amm |  |  | BDL | 6.4 | 92 | 374 | 190 | BDL | 2.91 | BDL | 7800 | 6100 | 4930 |  |  |  | 0.4 |  | 72 | 194.6 |  |  |  |  | 7.92 | 2690 |  | 926 | 183.5 | 111.2 | 2.3 | 582 | BDL
2023-08-23 | 25.08.2023 | 128 dt. 06.09.2023 | SAR, Free Amm, Boron |  |  |  | 6.7 | 86 | 352 | 178 | BDL | 2.34 |  | 7200 | 5800 | 4760 |  |  |  | 0.5 |  | 58 | 183.4 |  |  |  |  | 6.84 | 2620 |  | 868 | 173.1 | 104.9 | 1.8 | 568 | BDL
2023-09-01 | 29.09.2023 | 163 dt. 13.10.2023 | SAR, Free Amm, Boron |  |  |  | 7.2 | 78 | 320 | 186 | BDL | 2.62 | BDL | 7800 | 35000 | 4530 |  |  |  | 0.8 |  | 72 | 294.6 |  |  |  |  | 6.68 | 2480 |  | 822 | 163.1 | 98.9 | 1.6 | 584 | BDL
2023-10-01 | 28.10.2023 | 198 dt. 11.11.2023 | SAR, Free Amm, Boron |  |  |  | 7.1 | 72 | 296 | 218 | BDL | 2.82 | 2.4 | 8400 | 41000 | 4920 | 0.9 |  | BDL | 1.3 |  | 96 | 282.6 | BDL |  |  |  | 6.94 | 2710 |  | 894 | 177.1 | 107.4 | 1.4 | 616 | BDL |  |  | 2900
2023-11-01 | 24.11.2023 | 226 dt. 05.12.2023 | SAR, Free Amm, Boron |  |  |  | 7.4 | 92 | 368 | 268 | BDL | 3.18 | BDL | 7900 | 46000 | 5310 |  |  |  | 0.9 |  | 92 | 314.4 |  |  |  |  | 7.14 | 2930 |  | 972 | 191.9 | 116.3 | 1.2 | 662 | BDL
2023-12-01 | 14.12.2023 | 247 dt. 27.12.2023 | SAR, Free Amm, Boron |  |  |  | 7.2 | 85 | 344 | 219 | BDL | 3.52 | BDL | 7600 | 41000 | 5180 |  |  |  | 0.8 |  | 96 | 352.6 |  |  |  |  | 6.98 | 2850 |  | 948 | 188.7 | 114.4 | 1.5 | 616 | BDL
2024-01-01 | 30.01.2024 | 302 dt. 12.02.2024 | SAR, Free Amm, Boron |  |  |  | 7.32 | 90 | 360 | 245 | BDL | 4.16 | ND | 7500 | 34000 | 4950 |  |  |  | 0.7 |  | 84 | 319.3 |  |  |  |  | 6.92 | 2720 |  | 812 | 158.7 | 96.2 | 1.1 | 524 | ND
2024-02-01 | 24.02.2024 | 369 dt. 05.03.2024 | SAR, Free Amm, Boron |  |  |  | 7.56 | 94 | 376 | 215 | BDL | 4.78 | ND | 7900 | 38000 | 4270 |  |  |  | 0.6 |  | 90 | 384.6 |  |  |  |  | 7.18 | 2350 |  | 796 | 157.5 | 95.4 | 1.2 | 545 | ND
2024-03-01 | 30.03.2024 | 454 dt. 08.04.2024 | SAR, Free Amm, Boron |  |  |  | 7.17 | 88 | 352 | 230 | BDL | 5.6 | ND | 7000 | 49000 | 5490 |  |  |  | 1.25 |  | 104 | 382.6 |  |  |  |  | 7 | 3040 |  | 1004 | 198.7 | 120.5 | 1.78 | 632 | ND
2024-04-01 | 25.04.2024 | 16 dt. 03.05.2024 | SAR, Free Amm, |  |  | ND | 7.73 | 78 | 312 | 210 | BDL | 2.8 | ND | 4100 | 37000 | 2090 | 1.85 | ND | 0.41 | 1.16 |  | 72 | 343.4 | ND |  |  |  | 5.6 | 1150 |  | 380 | 75.3 | 45.6 | 1.65 | 312 | ND |  |  | 1700
2024-05-01 | 15.05.2024 | 58 dt. 27.05.2024 | SAR, Free Amm, Boron |  |  |  | 7.85 | 80 |  | 225 | BDL | 4.48 | ND | 5800 | 41000 | 2120 |  |  |  | 1.08 |  | 85 | 355.7 |  |  |  |  | 8.4 | 1170 |  | 396 | 78.5 | 47.6 | 1.12 | 372 | ND
6 | Gaunchi Drain Near STP Partapgarh (BLB-RDQ-006)
| Date of sample collection | A/R No. & date | Class of Water (Parameter not analyzed ) | SAR | Free Amonnia | B (Boron | PH | BOD mg/l | COD mg/l | TSS mg/l | O & G mg/l | Ammonical Nitrogen (as N) mg/l | DO mg/l | Faecal Coliform | Total Coliform | Conductivity | Iron | Zinc | Nickel | Phosphate | Sulphide | Sulphates | Chlorides (as Cl) mg/l | Total Chromium | Hexa Chromium | Nitrate- mg/l | Turbidity | TKN | TDS | TFS | Hardness | Ca (Calcium) | Mg | F (Fluride) | Total Alkalinity | P-Alkalinity | Na (Sodium) | K (Potassium) | Fecal Streptococci | Ar | Cu (copper) | Hg (Mercury) | Cr (Chromium) | Cd (cadmium | Pb (lead) | Alpha BHC | Beta BHC | Gama BHC(lindane) | OP DDT | PP DDT | Alpha Endosulphan | Beta Endosulphan | Dieldrin | Carboryl(Carbamate) | 2.4D | Aldrin | Malathian | Methyl Parathian | Anilophos | Chloropyriphos
2021-01-01 | 02.01.2021 | 323 dt. 11.01.2021 | SAR, Free Amm |  |  | BDL | 8.1 | 92 | 392 | 238 | BDL |  | 2.6 | 63000 | 240000 | 6840 | BDL | BDL | BDL | 0.4 |  | 106 | 484.1 | BDL |  |  |  | 2.3 | 3760 | 228 | 1140 | 206.8 | 125.3 | 1.8 | 476 | BDL |  |  | 31000
2021-02-01 | 06.02.2021 | 385 dt. 16.02.2021 | SAR, Free Amm |  |  | BDL | 7.5 | 105 | 432 | 264 | BDL | 1.7 | 2.2 | 62000 | 238000 | 6950 | BDL | BDL | BDL | 0.6 |  | 128 | 536.1 | BDL |  |  |  | 2.4 | 3820 | 252 | 1284 | 256.5 | 155.5 | 1.7 | 506.1 | BDL |  |  | 39000
2021-03-01 | 03.03.2021 | 406 dt. 12.03.2021 | SAR, Free Amm |  |  | BDL | 7.1 | 96 | 384 | 248 | BDL |  | 2.3 | 52000 | 198000 | 6210 | BDL | BDL | BDL | 0.3 |  | 78 | 468.1 | BDL |  |  |  | 2.5 | 3420 | 236 | 1140 | 228.4 | 138.5 | 1.4 | 432.9 | BDL |  |  | 39000
2021-04-01 | 15.04.2021 | 39 dt. 24.04.2021 | SAR, Free Amm |  |  | BDL | 7.3 | 104 | 416 | 186 | BDL | 1.3 | 2.4 | 59000 | 215000 | 7240 | BDL | BDL | BDL | 0.7 |  | 86 | 494.6 | BDL |  |  |  | 2.6 | 3980 | 174 | 1284 | 256.5 | 155.5 | 1.6 | 459.5 | BDL |  |  | 27000
2021-05-01 | 08.05.2021 | 58 dt. 17.05.2021 | SAR, Free Amm |  |  | BDL | 7.1 | 112 | 456 | 214 | BDL |  | 2.1 | 48000 | 182000 | 6520 | BDL | BDL | BDL | 0.5 |  | 94 | 502.9 | BDL |  |  |  | 2.3 | 3590 | 204 | 1188 | 237.6 | 144.3 | 1.9 | 422.9 | BDL |  |  | 23000
2021-06-01 | 08.06.2021 | 109 dt. 16.06.2021 | SAR, Free Amm |  |  | BDL | 7.5 | 118 | 488 | 232 | BDL |  | 1.9 | 52000 | 186000 | 7780 | BDL | BDL | BDL | 0.9 |  | 102 | 537.8 | BDL |  |  |  | 2.8 | 4280 | 220 | 1424 | 284.5 | 172.5 | 1.7 | 469.5 | BDL |  |  | 25000
2021-07-01 | 08.07.2021 | 127 dt. 16.07.2021 | SAR, Free Amm |  |  | BDL | 7.1 | 126 | 504 | 248 | BDL | 1.1 | 1.5 | 55000 | 192000 | 7520 | BDL | BDL | BDL | 0.8 |  | 78 | 383.4 | BDL |  |  |  | 2.7 | 4130 | 236 | 1372 | 274.1 | 116.2 | 1.3 | 319.6 | BDL |  |  | 21000
2021-09-01 | 16.09.2021 | 233 dt. 24.09.2021 | SAR, Free Amm |  |  | BDL | 7.4 | 112 | 448 | 226 | BDL | 0.9 | 1.1 | 43000 | 171000 | 6280 | BDL | BDL | BDL | 0.6 |  | 85 | 353.5 | BDL |  |  |  | 2.6 | 3250 | 212 | 1084 | 217.2 | 131.7 | 1.1 | 362.9 | BDL |  |  | 16000
2021-10-01 | 14.10.2021 | 267 dt. 22.10.2021 | SAR, Free Amm |  |  | BDL | 7.2 | 115 | 464 | 238 | BDL | 1.1 | 1 | 48000 | 186000 | 7340 | BDL | BDL | BDL | 0.7 |  | 96 | 371.8 | BDL |  |  |  | 2.7 | 4040 | 228 | 1344 | 296.3 | 163.2 | 1.3 | 386.2 | BDL |  |  | 13000
2021-12-01 | 11.12.2021 | 356 dt. 20.12.2021 | SAR, Free Amm |  |  | BDL | 6.9 | 108 | 432 | 216 | BDL | 1.23 | 1.3 | 41000 | 172000 | 5810 | BDL | BDL | BDL | 0.6 |  | 92 | 395.8 | BDL |  |  |  | 2.58 | 3190 | 106 | 1064 | 213.2 | 129.2 | 1.1 | 402.9 | BDL |  |  | 12000
2022-02-01 | 11.02.2022 | 468 dt. 18.02.2022 | SAR, Free Amm |  |  | BDL | 7.3 | 102 | 408 | 224 | BDL | 1.19 | 1.7 | 39000 | 163000 | 5260 | BDL | BDL | BDL | BDL |  | 88 | 403.7 | BDL |  |  |  | 2.26 | 2890 | 212 | 960 | 192.3 | 116.6 | 0.8 | 429.3 | BDL |  |  | 7200
2022-03-01 | 10.03.2022 | 501 dt. 17.03.2022 | SAR, Free Amm |  |  | BDL | 7.8 | 98 | 392 | 242 | BDL |  | 1.9 | 41000 | 155000 | 5310 | BDL | BDL | BDL | BDL |  | 82 | 417.3 | BDL |  |  |  | 2.75 | 2920 | 232 | 972 | 194.7 | 118.1 | 1.2 | 439.8 | BDL |  |  | 7800
2022-04-01 | 08.04.2022 | 20 dt. 18.04.2022 | SAR, Free Amm |  |  | BDL | 7.3 | 92 | 368 | 218 | BDL | 1.28 | 2 | 38000 | 148000 | 5640 | BDL | BDL | BDL | BDL |  | 75 | 385.1 | BDL |  |  |  | 2.68 | 3110 | 206 | 1040 | 206.8 | 125.3 | 0.9 | 409.5 | BDL |  |  | 6300
2022-06-01 | 11.06.2022 | 41 dt. 20.06.2022 | SAR, Free Amm |  |  | BDL | 7.5 | 98 | 392 | 268 | BDL | BDL | 1.7 | 36000 | 140000 | 6840 | BDL | BDL | BDL | 0.4 |  | 79 | 363.5 | BDL |  |  |  | 2.57 | 3760 | 256 | 1252 | 250.5 | 151.6 | 1.7 | 376.2 | BDL |  |  | 5600
2022-07-01 | 11.07.2022 | 101 dt. 23.07.2022 | SAR, Free Amm, Boron |  |  |  | 7.3 | 92 | 368 | 244 | BDL |  | 1.9 | 31000 | 128000 | 6510 | BDL | BDL | BDL | BDL |  | 75 | 318.7 | BDL |  |  |  | 2.26 | 3580 | 232 | 1192 | 238.4 | 144.5 | 1.4 | 356.3 | BDL |  |  | 4900
2022-08-01 | 05.08.2022 | 117 dt. 13.08.2022 | SAR, Free Amm |  |  | BDL | 7.9 | 82 | 332 | 212 | BDL |  | 2.3 | 26000 | 112000 | 5640 | BDL | BDL | BDL | BDL |  | 62 | 283.7 | BDL |  |  |  | 1.78 | 3110 | 204 | 1040 | 207.6 | 125.8 | 1.1 | 307.3 | BDL |  |  | 4300
2022-09-01 | 16.09.2022 | 146 dt. 29.09.2022 | SAR, Free Amm |  |  | BDL | 7.6 | 88 | 348 | 236 | BDL |  | 2 | 29000 | 118000 | 5240 | BDL | BDL | BDL | 0.6 |  | 71 | 303.7 | BDL |  |  |  | 2.31 | 2880 | 224 | 964 | 190.7 | 115.6 | 1.5 | 326.7 | BDL |  |  | 5100
2022-10-01 | 07.10.2022 | 196 dt. 20.10.2022 | SAR, Free Amm |  |  | BDL | 7.3 | 95 | 380 | 255 | BDL | BDL | 1.7 | 25000 | 110000 | 5830 | BDL | BDL | BDL | 0.8 |  | 75 | 340.3 | BDL |  |  |  | 3.19 | 3210 |  | 1048 | 206.4 | 125.1 | 1.3 | 359.6 | BDL |  |  | 4500
2022-11-01 | 11.11.2022 | 213 dt. 22.11.2022 | SAR, Free Amm |  |  | BDL | 6.3 | 92 | 368 | 270 | BDL | 2.3 | 1.9 | 17000 | 98000 | 6480 | BDL | BDL | BDL | 1.1 |  | 78 | 448.2 | BDL |  |  |  | 4.25 | 3560 |  | 1180 | 226.4 | 117.5 | 1.5 | 426.2 | BDL |  |  | 3200
2022-12-01 | 17.12.2022 | 253 dt. 31.12.2022 | SAR, Free Amm |  |  | BDL | 6.7 | 99 | 396 | 310 | BDL | 2.92 | 1.1 | 21000 | 110000 | 6970 | 0.39 | 0.91 | BDL | 1.4 |  | 105 | 491.3 | BDL |  |  |  | 6.13 | 3830 |  | 1264 | 250.5 | 151.8 | 1.9 | 479.5 | BDL |  |  | 3500
2023-01-01 | 07.01.2023 | 297 dt. 19.01.2023 | SAR, Free Amm |  |  | BDL | 6.6 | 104 | 416 | 295 | BDL | 2.62 | 0.8 | 19000 | 95000 | 6750 | 0.78 | 0.25 | BDL | 0.9 |  | 96 | 411.6 | BDL |  |  |  | 5.76 | 3710 |  | 1228 | 242.8 | 146.7 | 1.4 | 422.9 | BDL |  |  | 3300
2023-02-01 | 09.02.2023 | 338 dt. 16.02.2023 | SAR, Free Amm |  |  | BDL | 6.9 | 98 | 391.6 | 210 | BDL | 2.17 | 1.2 | 17000 | 90000 | 5930 | 0.62 | 0.15 | BDL | 1.1 |  | 92 | 386.7 | BDL |  |  |  | 4.55 | 3260 |  | 1040 | 206.4 | 125.1 | 1.6 | 406.2 | BDL |  |  | 3000
2023-03-01 | 11.03.2023 | 412 dt. 24.03.2023 | SAR, Free Amm |  |  | BDL | 6.3 | 68 | 291.9 | 175 | BDL | 2.54 | BDL | 11000 | 75000 | 1780 | 1.1 | BDL | BDL | 0.8 |  | 80 | 310.4 | BDL |  |  |  | 5.6 | 980 |  | 300 | 59.3 | 35.9 | 1.4 | 350 | BDL |  |  | 2400
2023-04-01 | 15.04.2023 | 13 dt. 25.04.2023 | SAR, Free Amm |  |  | BDL | 6.7 | 76 | 311.8 | 160 | BDL | 3.18 | BDL | 9900 | 72000 | 2270 | 0.98 | BDL | BDL | 0.6 |  | 83 | 362.3 | BDL |  |  |  | 8.4 | 1250 |  | 408 | 80.5 | 48.8 | 1.8 | 370 | BDL |  |  | 2100
2023-05-01 | 10.05.2023 | 23 dt. 23.05.2023 | SAR, Free Amm |  |  | BDL | 6.9 | 96 | 384 | 185 | BDL | 2.58 | BDL | 9500 | 6700 | 2940 |  |  |  | 0.9 |  | 87 | 404.8 |  |  |  |  | 8.4 | 1620 |  | 524 | 104.2 | 63.1 | 2 | 390 | BDL
2023-06-01 | 10.06.2023 | 64 dt. 21.06.2023 | SAR, Free Amm |  |  | BDL | 6.5 | 90 | 360 | 160 | BDL | 2.15 | BDL | 8300 | 5900 | 2640 |  |  |  | 0.6 |  | 81 | 369.8 |  |  |  |  | 5.6 | 1450 |  | 472 | 92.1 | 55.8 | 1.7 | 360 | BDL
2023-07-01 | 28.07.2023 | 121 dt. 09.08.2023 | SAR, Free Amm |  |  | BDL | 6.2 | 78 | 312 | 176 | BDL | 2.38 | BDL | 7800 | 5300 | 2740 |  |  |  | 0.9 |  | 92 | 376.7 |  |  |  |  | 6.12 | 1510 |  | 494 | 98.1 | 59.5 | 2.1 | 368 | BDL
2023-08-23 | 25.08.2023 | 129 dt. 25.08.2023 | SAR, Free Amm, Boron |  |  |  | 7.3 | 72 | 296 | 162 | BDL | 3.16 |  | 7400 | 4800 | 2650 |  |  |  | 0.5 |  | 84 | 365.4 |  |  |  |  | 5.97 | 1460 |  | 718 | 142.6 | 86.9 | 1.8 | 338 | BDL
2023-09-01 | 29.09.2023 | 162 dt. 13.10.2023 | SAR, Free Amm, Boron |  |  |  | 7.8 | 66 | 272 | 146 | BDL | 3.52 | 2.7 | 6800 | 29000 | 2870 |  |  |  | 0.8 |  | 76 | 376.8 |  |  |  |  | 5.18 | 1580 |  | 522 | 102.5 | 62.2 | 1.6 | 346 | BDL
2023-10-01 | 28.10.2023 | 197 dt. 11.11.2023 | SAR, Free Amm, Boron |  |  |  | 7.4 | 78 | 320 | 186 | BDL | 3.76 | 2.2 | 7100 | 36000 | 3180 | 1.2 |  | BDL | 0.9 |  | 92 | 406.2 | BDL |  |  |  | 5.84 | 1750 |  | 578 | 113.8 | 69 | 1.4 | 382 | BDL |  |  | 2800
2023-11-01 | 24.11.2023 | 225 dt. 05.12.2023 | SAR, Free Amm, Boron |  |  |  | 7.2 | 84 | 336 | 218 | BDL | 4.26 | BDL | 7600 | 41000 | 3550 |  |  |  | 0.6 |  | 98 | 418.6 |  |  |  |  | 6.14 | 1960 |  | 648 | 127.8 | 77.5 | 1.3 | 424 | BDL
2023-12-01 | 14.12.2023 | 246 dt. 27.12.2023 | SAR, Free Amm, Boron |  |  |  | 7.5 | 88 | 352 | 246 | BDL | 4.72 | BDL | 8200 | 46000 | 3870 |  |  |  | 0.8 |  | 92 | 396.6 |  |  |  |  | 6.46 | 2130 |  | 692 | 137.4 | 83.3 | 1.1 | 438 | BDL
2024-01-01 | 30.01.2024 | 301 dt. 12.02.2024 | SAR, Free Amm, Boron |  |  |  | 7.38 | 88 | 352 | 195 | BDL | 5.19 | ND | 7800 | 53000 | 3120 |  |  |  | 0.9 |  | 102 | 490.7 |  |  |  |  | 7.32 | 1710 |  | 584 | 116.2 | 70.4 | 1.4 | 514 | ND
2024-02-01 | 24.02.2024 | 370 dt. 05.03.2024 | SAR, Free Amm, Boron |  |  |  | 7.19 | 116 | 464 | 265 | BDL | 6.2 | ND | 8400 | 58000 | 3390 |  |  |  | 1.1 |  | 115 | 526.9 |  |  |  |  | 11.52 | 2140 |  | 712 | 140.6 | 85.2 | 1.7 | 548.4 | ND
2024-03-01 | 30.03.2024 | 455 dt. 08.04.2024 | SAR, Free Amm, Boron |  |  |  | 7.76 | 85 | 344 | 230 | BDL | 4.2 | ND | 8400 | 49000 | 3620 |  |  |  | 1.06 |  | 108 | 403.5 |  |  |  |  | 8.4 | 2070 |  | 672 | 132.6 | 80.4 | 1.27 | 472 | BDL
2024-04-01 | 25.04.2024 | 17 dt. 03.05.2024 | SAR, Free Amm, |  |  | ND | 7.63 | 105 | 424 | 175 | BDL | 3.36 | ND | 7700 | 70000 | 8260 | 1.93 | ND | 0.65 | 1.32 |  | 95 | 384.1 | ND |  |  |  | 7 | 4540 |  | 1524 | 302.6 | 187.2 | 1.7 | 348 | ND |  |  | 3000
2024-05-01 | 15.05.2024 | 59 dt. 27.05.2024 | SAR, Free Amm, Boron |  |  |  | 7.86 | 112 | 448 | 195 | BDL | 5.04 | ND | 7000 | 63000 | 7590 |  |  |  | 1.47 |  | 102 | 404.7 |  |  |  |  | 9.8 | 4180 |  | 1392 | 277.3 | 168.1 | 1.86 | 356 | ND
Palwal
1 | Agra Canal Aligarh Road, Palwal (PWL-RDQ-001)
| Date of sample collection | A/R No. & date | Class of Water (Parameter not analyzed ) | SAR | Free Amonnia | B (Boron | PH | BOD mg/l | COD mg/l | TSS mg/l | O & G mg/l | Ammonical Nitrogen (as N) mg/l | DO mg/l | Faecal Coliform | Total Coliform | Conductivity | Iron | Zinc | Nickel | Phosphate | Sulphide | Sulphates | Chlorides (as Cl) mg/l | Total Chromium | Hexa Chromium | Nitrate- mg/l | Turbidity | TKN | TDS | TFS | Hardness | Ca (Calcium) | Mg | F (Fluride) | Total Alkalinity | P-Alkalinity | Na (Sodium) | K (Potassium) | Fecal Streptococci | Ar | Cu (copper) | Hg (Mercury) | Cr (Chromium) | Cd (cadmium | Pb (lead) | Alpha BHC | Beta BHC | Gama BHC(lindane) | OP DDT | PP DDT | Alpha Endosulphan | Beta Endosulphan | Dieldrin | Carboryl(Carbamate) | 2.4D | Aldrin | Malathian | Methyl Parathian | Anilophos | Chloropyriphos | Cyanide
2021-01-01 | 06.01.2021 | 344 dt. 16.01.2021 | SAR, Free Amm |  |  | BDL | 7.2 | 26 | 104 | 42 | BDL | 1.3 | 4.8 | 26000 | 92000 | 1130 | BDL | BDL | BDL | BDL |  | 62 | 124.7 | BDL |  |  |  | 2.2 | 620 | 31 | 232 | 46.4 | 28.1 | 1.1 | 173.1 | BDL
2021-02-01 | 03.02.2021 | 356 dt. 11.02.2021 | SAR, Free Amm |  |  | BDL | 7.1 | 27 | 112 | 62 | BDL | 1.2 | 4.6 | 29000 | 98000 | 1360 | BDL | BDL | BDL | BDL |  | 67 | 195.8 | BDL |  |  |  | 2.4 | 750 | 53 | 256 | 50.1 | 30.3 | 1.2 | 186.4 | BDL
2021-03-01 | 05.03.2021 | 408 dt. 15.03.2021 | SAR, Free Amm |  |  | BDL | 7.1 | 26 | 112 | 64 | BDL | 0.6 | 4.1 | 27000 | 98000 | 1210 | BDL | BDL | BDL | BDL |  | 64 | 214.1 | BDL |  |  |  | 2.1 | 665 | 55 | 208 | 41.2 | 25.1 | 1.4 | 186.4 | BDL
2021-04-01 | 14.04.2021 | 28 dt. 23.04.2021 | SAR, Free Amm |  |  | BDL | 7.2 | 32 | 128 | 72 | BDL | 0.7 | 4.4 | 29000 | 112000 | 1760 | BDL | BDL | BDL | BDL |  | 68 | 225.7 | BDL |  |  |  | 2.3 | 970 | 64 | 316 | 62.5 | 37.9 | 1.3 | 203.1 | BDL |  |  | 21000
2021-05-01 | 12.05.2021 | 59 dt. 21.05.2021 | SAR, Free Amm |  |  | BDL | 7.3 | 21 | 88 | 38 | BDL | 0.3 | 5.4 | 24000 | 98000 | 1350 | BDL | BDL | BDL | BDL |  | 64 | 214.1 | BDL |  |  |  | 2.1 | 740 | 28 | 244 | 48.8 | 29.6 | 0.9 | 196.4 | BDL |  |  | 17500
2021-06-01 | 08.06.2021 | 94 dt. 16.06.2021 | SAR, Free Amm |  |  | BDL | 7.1 | 24 | 96 | 44 | BDL | 0.5 | 5.3 | 21000 | 95000 | 1360 | BDL | BDL | BDL | BDL |  | 68 | 220.7 | BDL |  |  |  | 2.2 | 750 | 32 | 252 | 50.1 | 30.3 | 0.7 | 199.8 | BDL |  |  | 14000
2021-07-01 | 24.07.2021 | 142 dt.31.07.2021, | SAR, Free Amm |  |  | BDL | 7.2 | 19 | 76 | 38 | BDL | 0.3 | 6.2 | 18000 | 87000 | 760 | BDL | BDL | BDL | BDL |  | 62 | 175.9 | BDL |  |  |  | 2.3 | 420 | 25 | 144 | 28.8 | 17.4 | 0.5 | 159.8 | BDL |  |  | 9000
2021-08-01 | 19.08.2021 | 197 dt. 27.08.2021 | SAR, Free Amm |  |  | BDL | 7.4 | 20 | 84 | 41 | BDL | 0.5 | 6.1 | 17000 | 78000 | 1160 | BDL | BDL | BDL | BDL |  | 66 | 180.9 | BDL |  |  |  | 2.2 | 640 | 32 | 208 | 41.6 | 25.2 | 0.6 | 163.1 | BDL |  |  | 5300
2021-09-01 | 21.09.2021 | 237 dt. 28.09.2021 | SAR, Free Amm |  |  | BDL | 7.2 | 19 | 76 | 38 | BDL | BDL | 6.2 | 15000 | 74000 | 610 | BDL | BDL | BDL | BDL |  | 54 | 149.4 | BDL |  |  |  | 2.1 | 330 | 30 | 108 | 21.6 | 13.1 | 0.5 | 139.8 | BDL |  |  | 4900
2021-10-01 | 23.10.2021 | 278 dt. 02.11.2021 | SAR, Free Amm |  |  | BDL | 7.1 | 21 | 88 | 32 | BDL | BDL | 5.9 | 17000 | 78000 | 1780 | BDL | BDL | BDL | BDL |  | 51 | 122.8 | BDL |  |  |  | 2.2 | 980 | 24 | 316 | 63.3 | 38.2 | BDL | 116.5 | BDL |  |  | 4500
2021-11-01 | 30.11.2021 | 333 dt. 09.12.2021 | SAR, Free Amm |  |  | BDL | 7.2 | 23 | 92 | 36 | BDL | BDL | 5.8 | 15000 | 71000 | 960 | BDL | BDL | BDL | BDL |  | 55 | 132.6 | BDL |  |  |  | 1.9 | 530 | 26 | 176 | 45.2 | 21.3 | BDL | 109.8 | BDL |  |  | 4300
2021-12-01 | 11.12.2021 | 343 dt. 20.12.2021 | SAR, Free Amm |  |  | BDL | 7.1 | 34 | 136 | 42 | BDL | 0.92 | 4.8 | 14300 | 68000 | 1240 | BDL | BDL | BDL | BDL |  | 58 | 144.4 | BDL |  |  |  | 2.01 | 680 | 34 | 228 | 45.6 | 27.7 | BDL | 116.5 | BDL |  |  | 4100
2022-02-01 | 04.02.2022 | 425 dt. 11.02.2022 | SAR, Free Amm |  |  | BDL | 7.3 | 31 | 124 | 39 | BDL | 0.74 | 5 | 13100 | 65000 | 1050 | BDL | BDL |  | BDL |  | 53 | 133.8 | BDL |  |  |  | 1.7 | 580 | 30 | 192 | 38.4 | 23.3 | BDL | 128.2 | BDL |  |  | 3800
2022-03-01 | 16.03.2022 | 505 dt. 28.03.2022 | SAR, Free Amm |  |  | BDL | 7.2 | 29 | 120 | 58 | BDL | 0.88 | 5.1 | 12600 | 65000 | 1310 | BDL | BDL | BDL | BDL |  | 58 | 121.1 | BDL |  |  |  | 1.94 | 720 | 48 | 248 | 48.1 | 29.1 | BDL | 163.1 | BDL |  |  | 3800
2022-04-01 | 27.04.2022 | 21 dt. 05.05.2022 | SAR, Free Amm |  |  | BDL | 7.5 | 31 | 128 | 52 | BDL | 0.79 | 4.9 | 11200 | 61000 | 1850 | BDL | BDL | BDL | BDL |  | 62 | 137.8 | BDL |  |  |  | 1.74 | 1020 | 44 | 336 | 65.7 | 39.8 | BDL | 176.4 | BDL |  |  | 3200
2022-05-01 | 01.06.2022 | 30 dt. 08.06.2022 | SAR, Free Amm |  |  | BDL | 7.3 | 36 | 144 | 58 | BDL | 0.82 | 4.2 | 8000 | 58000 | 2580 | BDL | BDL | BDL | BDL |  | 68 | 154.3 | BDL |  |  |  | 1.84 | 1310 | 46 | 432 | 86.1 | 52.2 | BDL | 146.5 | BDL |  |  | 2900
2022-06-01 | 22.06.2022 | 74 dt. 30.06.2022 | SAR, Free Amm |  |  | BDL | 7.1 | 38 | 152 | 34 | BDL | 0.78 | 4.1 | 7700 | 48000 | 1310 | BDL | BDL | BDL | BDL |  | 71 | 177.6 | BDL |  |  |  | 1.64 | 720 | 26 | 244 | 48.4 | 29.4 | 0.5 | 169.8 | BDL |  |  | 2500
2022-08-01 | 03.08.2022 | 103 dt. 13.08.2022 | SAR, Free Amm |  |  | BDL | 7.5 | 34 | 136 | 28 | BDL | BDL | 4.3 | 7200 | 45000 | 1020 | BDL | BDL | BDL | BDL |  | 65 | 154.9 | BDL |  |  |  | 1.12 | 560 | 20 | 184 | 36.4 | 22.1 | BDL | 132.7 | BDL |  |  | 2100
2022-09-01 | 30.09.2022 | 169 dt. 13.10.2022 | SAR, Free Amm |  |  | BDL | 7.7 | 36 | 144 | 33 | BDL | BDL | 4.1 | 6700 | 40000 | 1170 | BDL | BDL | BDL | BDL |  | 70 | 179.2 | BDL |  |  |  | 1.31 | 640 |  | 208 | 40.4 | 24.5 | 0.5 | 149.8 | BDL |  |  | 1700
2022-10-01 | 01.11.2022 | 205 dt. 09.11.2022 | SAR, Free Amm |  |  | BDL | 7.4 | 48 | 192 | 58 | BDL | BDL | 2.7 | 7500 | 45000 | 2970 | BDL | BDL | BDL | 0.6 |  | 79 | 204.1 | BDL |  |  |  | 1.62 | 1630 |  | 536 | 106.2 | 64.3 | 0.9 | 183.1 | BDL |  |  | 3300
2022-11-01 | 17.11.2022 | 218 dt. 28.11.2022 | SAR, Free Amm |  |  | BDL | 7.2 | 49 | 197.9 | 61 | BDL | BDL | 2.6 | 7800 | 48000 | 3140 | BDL | BDL | BDL | 0.8 |  | 82 | 220.7 | BDL |  |  |  | 1.58 | 1730 |  | 568 | 113.4 | 68.7 | 1.1 | 209.7 | BDL |  |  | 3500
2022-12-01 | 24.12.2022 | 278 dt. 10.01.2023 | SAR, Free Amm, Boron |  |  |  | 7.1 | 45 | 181.8 | 48 | BDL | 0.45 | 2.9 | 7500 | 42000 | 3470 | 0.32 | BDL | BDL | 0.9 |  | 86 | 244.2 | BDL |  |  |  | 1.7 | 1910 |  | 588 | 115.4 | 69.9 | 1.2 | 223.1 | BDL |  |  | 3300
2023-01-01 | 21.01.2023 | 302 dt. 02.02.2023 | SAR, Free Amm |  |  | BDL | 7.3 | 29 | 116.4 | 35 | BDL | 0.26 | 4.1 | 6500 | 35000 | 1680 | BDL | BDL | BDL | BDL |  | 72 | 257.3 | BDL |  |  |  | 1.35 | 920 |  | 304 | 59.3 | 35.9 | 0.8 | 279.9 | BDL |  |  | 2600
2023-02-01 | 16.02.2023 | 343 dt. 27.02.2023 | SAR, Free Amm |  |  | BDL | 7.5 | 31 | 129.2 | 42 | BDL | 0.34 | 4 | 6000 | 33000 | 1950 | 0.25 | BDL | BDL | BDL |  | 76 | 278.8 | BDL |  |  |  | 1.51 | 1070 |  | 348 | 68.1 | 41.3 | 1.1 | 289.7 | BDL |  |  | 2400
2023-03-01 | 30.03.2023 | 440 dt. 13.04.2023 | SAR, Free Amm |  |  | BDL | 7.6 | 34 | 149.1 | 47 | BDL | 0.56 | 3.9 | 6300 | 35000 | 2010 | 0.25 | BDL | BDL | BDL |  | 80 | 296.9 | BDL |  |  |  | 2.8 | 1120 |  | 364 | 72.1 | 43.7 | 1.3 | 307.3 | BDL |  |  | 2700
2023-04-01 | 15.04.2023 | 1 dt. 25.04.2023 | SAR, Free Amm |  |  | BDL | 7.8 | 24 | 109.8 | 35 | BDL | 0.24 | 5.2 | 5500 | 30000 | 1620 | BDL | BDL | BDL | BDL |  | 70 | 252.3 | BDL |  |  |  | 1.29 | 890 |  | 296 | 56.5 | 34.2 | 0.9 | 260 | BDL |  |  | 2100
2023-05-01 | 31.05.2023 | 85 dt. 12.06.2023 | SAR, Free Amm |  |  | ND | 7 | 24 | 96 | 192 | ND |  | 5.2 | 4400 | 36000 | 2190 | 0.4 | ND | ND | 1.6 |  |  | 280 | ND |  |  |  | 26.2 | 1082 | [9 empty] | 900 |  |  |  | ND |  | ND
2023-07-01 | 28.07.2023 | 186 dt. 08.08.2023 | SAR, Free Amm |  |  | ND | 7.5 | 11 | 72 | 76 | ND |  | 7 | 4300 | 26000 | 720 | ND | ND | ND | 0.9 |  |  | 170 | ND |  |  |  | 12.8 | 340 | [9 empty] | 170
2023-09-01 | 27.09.2023 | 147 dt. 12.10.2023 | SAR, Free Amm, Boron |  |  |  | 6.9 | 8 | 56 | 46 | BDL | 1.64 | 7.4 | 1500 | 11000 | 610 |  |  |  | BDL |  | 34 | 184.9 |  |  |  |  | 1.16 | 320 |  | 104 | 19.2 | 11.6 | 0.1 | 236 | BDL
2023-10-01 | 28.10.2023 | 186 dt. 11.11.2023 | SAR, Free Amm, Boron |  |  |  | 7.6 | 15 | 76 | 62 | BDL | 1.86 | 6.5 | 1900 | 17000 | 870 | BDL |  | BDL | BDL |  | 46 | 214.2 | BDL |  |  |  | 1.62 | 480 |  | 156 | 28.8 | 17.4 | 0.8 | 258 | BDL |  |  | 1100
2023-11-01 | 23.11.2023 | 213 dt. 04.12.2023 | SAR, Free Amm, Boron |  |  |  | 7.3 | 13 | 68 | 56 | BDL | 1.68 | 6.7 | 1800 | 14000 | 940 |  |  |  | BDL |  | 38 | 196.4 |  |  |  |  | 1.26 | 520 |  | 167 | 31.2 | 18.9 | 0.7 | 272 | BDL
2023-12-01 | 29.12.2023 | 275 dt. 09.01.2024 | SAR, Free Amm, Boron |  |  |  | 7.5 | 15 | 72 | 44 | BDL | 1.74 | 6.9 | 2100 | 18000 | 1160 |  |  |  | BDL |  | 46 | 232.6 |  |  |  |  | 1.52 | 640 |  | 208 | 38.8 | 23.5 | 0.5 | 314 | BDL
2024-01-01 | 31.01.2024 | 308 dt. 13.02.2024 | SAR, Free Amm, Boron |  |  |  | 7.48 | 17 | 80 | 55 | BDL | 1.95 | 6.4 | 2300 | 19000 | 910 |  |  |  | ND |  | 51 | 237.3 |  |  |  |  | 1.78 | 499 |  | 164 | 31.6 | 19.1 | 0.8 | 264 | ND
2024-02-01 | 27.02.2024 | 376 dt. 06.03.2024 | SAR, Free Amm, Boron |  |  |  | 7.08 | 16 | 72 | 40 | BDL | 1.24 | 6.5 | 2300 | 22000 | 1090 |  |  |  | ND |  | 58 | 255.3 |  |  |  |  | 2.08 | 600 |  | 196 | 38.8 | 23.5 | 1 | 296.8 | ND
2024-03-01 | 23.03.2024 | 437 dt. 03.04.2024 | SAR, Free Amm, Boron |  |  |  | 7.45 | 14 | 64 | 32 | BDL | 0.56 | 6.7 | 2100 | 20000 | 1140 |  |  |  | 0.21 |  | 50 | 203.7 |  |  |  |  | 1.4 | 630 |  | 204 | 40.4 | 24.5 | 0.56 | 220 | ND
2024-04-01 | 17.04.2024 | 11 dt. 25.04.2024 | SAR, Free Amm, |  |  | ND | 7.96 | 15 | 72 | 45 | BDL | 1.12 | 6.6 | 2000 | 32000 | 2070 | 0.38 | 0.081 | 0.144 | 0.55 |  | 61 | 267.7 | 0.161 |  |  |  | 2.8 | 1140 |  | 368 | 72.5 | 43.9 | 0.96 | 276 | ND |  |  | 1400
2024-05-01 | 10.05.2024 | 45 dt. 17.05.2024 | SAR, Free Amm, Boron |  |  |  | 7.2 | 18 | 88 | 52 | BDL | 1.12 | 6.3 | 2000 | 24000 | 2490 |  |  |  | 0.44 |  | 65 | 234.7 |  |  |  |  | 2.8 | 1370 |  | 442 | 90.1 | 54.6 | 0.78 | 284 | ND
2 | Agra Canal Near Karman Border Palwal (PWL-RDQ-002)
| Date of sample collection | A/R No. & date | Class of Water (Parameter not analyzed ) | SAR | Free Amonnia | B (Boron | PH | BOD mg/l | COD mg/l | TSS mg/l | O & G mg/l | Ammonical Nitrogen (as N) mg/l | DO mg/l | Faecal Coliform | Total Coliform | Conductivity | Iron | Zinc | Nickel | Phosphate | Sulphide | Sulphates | Chlorides (as Cl) mg/l | Total Chromium | Hexa Chromium | Nitrate- mg/l | Turbidity | TKN | TDS | TFS | Hardness | Ca (Calcium) | Mg | F (Fluride) | Total Alkalinity | P-Alkalinity | Na (Sodium) | K (Potassium) | Fecal Streptococci | Ar | Cu (copper) | Hg (Mercury) | Cr (Chromium) | Cd (cadmium | Pb (lead) | Alpha BHC | Beta BHC | Gama BHC(lindane) | OP DDT | PP DDT | Alpha Endosulphan | Beta Endosulphan | Dieldrin | Carboryl(Carbamate) | 2.4D | Aldrin | Malathian | Methyl Parathian | Anilophos | Chloropyriphos | Cyanide
2021-01-01 | 06.01.2021 | 345 dt. 16.01.2021 | SAR, Free Amm |  |  | BDL | 7.1 | 17 | 68 | 78 | BDL | 1.3 | 5.2 | 23000 | 82000 | 1690 | BDL | BDL | BDL | 0.6 |  | 76 | 184.6 | BDL |  |  |  | 2.8 | 930 | 67 | 332 | 66.5 | 40.3 | 1.5 | 159.8 | BDL
2021-02-01 | 03.02.2021 | 357 dt. 11.02.2021 | SAR, Free Amm |  |  | BDL | 7.2 | 16 | 56 | 36 | BDL | 1.1 | 5.6 | 19000 | 78000 | 1870 | BDL | BDL | BDL | 0.8 |  | 78 | 252.3 | BDL |  |  |  | 2.5 | 1030 | 26 | 344 | 68.1 | 41.3 | 1.4 | 173.1 | BDL
2021-03-01 | 05.03.2021 | 409 dt. 15.03.2021 | SAR, Free Amm |  |  | BDL | 7.2 | 17 | 68 | 70 | BDL | 0.8 | 5.3 | 46000 | 92000 | 1350 | BDL | BDL | BDL | 0.5 |  | 72 | 215.8 | 92000 |  |  |  | 2.2 | 740 | 58 | 288 | 54.1 | 32.8 | 0.7 | 246.4 | BDL
2021-04-01 | 14.04.2021 | 29 dt. 23.04.2021 | SAR, Free Amm |  |  | BDL | 6.9 | 19 | 72 | 84 | BDL | 0.9 | 5.4 | 54000 | 98000 | 1580 | BDL | BDL | BDL | 0.3 |  | 76 | 230.7 | BDL |  |  |  | 2.1 | 870 | 76 | 296 | 58.5 | 35.2 | 0.9 | 226.4 | BDL |  |  | 21000
2021-05-01 | 12.05.2021 | 60 dt. 21.05.2021 | SAR, Free Amm |  |  | BDL | 7.2 | 17 | 68 | 36 | BDL | 0.7 | 5.9 | 48000 | 95000 | 1360 | BDL | BDL | BDL | 0.4 |  | 72 | 220.7 | BDL |  |  |  | 2.3 | 750 | 28 | 252 | 50.5 | 30.6 | 1.2 | 206.4 | BDL |  |  | 17500
2021-06-01 | 08.06.2021 | 95 dt. 16.06.2021 | SAR, Free Amm |  |  | BDL | 7.1 | 20 | 80 | 42 | BDL | 0.9 | 5.5 | 42000 | 98000 | 1350 | BDL | BDL | BDL | 0.5 |  | 76 | 214.1 | BDL |  |  |  | 2.5 | 740 | 30 | 244 | 48.4 | 29.4 | 0.9 | 196.4 | BDL |  |  | 12000
2021-07-01 | 24.07.2021 | 143 dt. 31.07.2021 | SAR, Free Amm |  |  | BDL | 7.3 | 18 | 72 | 34 | BDL | 0.5 | 6.3 | 39000 | 89000 | 810 | BDL | BDL | BDL | 0.4 |  | 68 | 180.9 | BDL |  |  |  | 2.2 | 440 | 26 | 152 | 30.6 | 18.2 | 0.7 | 169.8 | BDL |  |  | 8400
2021-08-01 | 19.08.2021 | 198 dt. 27.08.2021 | SAR, Free Amm |  |  | BDL | 7.7 | 17 | 68 | 37 | BDL | 0.6 | 6.4 | 31000 | 73000 | 940 | BDL | BDL | BDL | 0.3 |  | 70 | 187.5 | BDL |  |  |  | 2.3 | 520 | 28 | 168 | 33.6 | 20.4 | 0.8 | 179.8 | BDL |  |  | 6200
2021-09-01 | 21.09.2021 | 238 dt. 28.09.2021 | SAR, Free Amm |  |  | BDL | 7.5 | 16 | 60 | 34 | BDL | 0.5 | 6.5 | 27000 | 69000 | 620 | BDL | BDL | BDL | BDL |  | 64 | 164.8 | BDL |  |  |  | 2.2 | 340 | 26 | 112 | 22.4 | 13.6 | 0.6 | 153.1 | BDL |  |  | 5900
2021-10-01 | 23.10.2021 | 279 dt. 02.11.2021 | SAR, Free Amm |  |  | BDL | 7.3 | 18 | 72 | 36 | BDL | BDL | 6.2 | 29000 | 71000 | 2210 | BDL | BDL | BDL | BDL |  | 62 | 147.7 | BDL |  |  |  | 2.3 | 1210 | 28 | 396 | 79.3 | 48.1 | 0.5 | 136.5 | BDL |  |  | 4900
2021-11-01 | 30.11.2021 | 334 dt. 09.12.2021 | SAR, Free Amm |  |  | BDL | 7.1 | 21 | 88 | 40 | BDL | BDL | 5.9 | 21000 | 63000 | 980 | BDL | BDL | BDL | BDL |  | 64 | 139.4 | BDL |  |  |  | 1.8 | 540 | 32 | 180 | 36.4 | 22.1 | BDL | 126.5 | BD |  |  | 4200
2021-12-01 | 11.12.2021 | 344 dt. 20.12.2021 | SAR, Free Amm |  |  | BDL | 7.3 | 29 | 116 | 38 | BDL | 0.87 | 5.1 | 19000 | 61000 | 1180 | BDL | BDL | BDL | BDL |  | 68 | 152.7 | BDL |  |  |  | 1.91 | 650 | 26 | 220 | 43.6 | 26.4 | 0.6 | 136.5 | BDL |  |  | 3900
2022-02-01 | 04.02.2022 | 426 dt. 11.02.2022 | SAR, Free Amm |  |  | BDL | 7.1 | 32 | 128 | 42 | BDL | 0.81 | 4.9 | 15000 | 58000 | 1070 | BDL | BDL | BDL | BDL |  | 65 | 164.7 | BDL |  |  |  | 1.6 | 590 | 34 | 196 | 39.2 | 23.8 | 0.5 | 122.4 | BDL |  |  | 4100
2022-03-01 | 16.03.2022 | 506 dt. 28.03.2022 | SAR, Free Amm |  |  | BDL | 7.5 | 36 | 144 | 55 | BDL | 0.93 | 4.7 | 15000 | 51000 | 1440 | BDL | BDL | BDL | BDL |  | 71 | 162.6 | BDL |  |  |  | 1.95 | 790 | 46 | 244 | 52.9 | 31.8 | BDL | 139.8 | BDL |  |  | 4100
2022-04-01 | 27.04.2022 | 22 dt.05.05.2022 | SAR, Free Amm |  |  | BDL | 7.1 | 34 | 136 | 48 | BDL | 0.88 | 4.8 | 12000 | 48000 | 1810 | BDL | BDL | BDL | BDL |  | 67 | 177.6 | BDL |  |  |  | 1.85 | 990 | 37 | 328 | 64.9 | 39.3 | BDL | 153.1 | BDL |  |  | 3900
2022-05-01 | 01.06.2022 | 31 dt. 08.06.2022 | SAR, Free Amm |  |  | BDL | 7.4 | 32 | 128 | 36 | BDL | 0.77 | 4.9 | 8200 | 41000 | 1290 | BDL | BDL | BDL |  |  | 62 | 154.3 | BDL |  |  |  | 1.69 | 710 | 28 | 232 | 45.6 | 27.7 | BDL | 146.5 | BDL |  |  | 3500
2022-06-01 | 22.06.2022 | 75 dt. 30.06.2022 | SAR, Free Amm |  |  | BDL | 7.2 | 42 | 168 | 38 | BDL | 0.82 | 4.2 | 7700 | 36000 | 1350 | BDL | BDL | BDL | BDL |  | 65 | 164.4 | BDL |  |  |  | 1.75 | 740 | 26 | 248 | 49.2 | 29.8 | 0.7 | 153.1 | BDL |  |  | 2900
2022-08-01 | 03.08.2022 | 104 dt. 13.08.2022 | SAR, Free Amm |  |  | BDL | 7.1 | 36 | 144 | 29 | BDL | BDL | 4.1 | 6700 | 29000 | 1050 | BDL | BDL | BDL | BDL |  | 58 | 143.7 | BDL |  |  |  | 1.23 | 580 | 18 | 192 | 38.1 | 23.3 | 0.4 | 138.9 | BDL |  |  | 2400
2022-09-01 | 30.09.2022 | 170 dt. 13.10.2022 | SAR, Free Amm |  |  | BDL | 7.1 | 38 | 152 | 35 | BDL | BDL | 4 | 6500 | 23000 | 1110 | BDL | BDL | BDL | BDL |  | 63 | 167.6 | BDL |  |  |  | 1.46 | 610 |  | 204 | 39.6 | 23.8 | 0.7 | 147.9 | BDL |  |  | 2100
2022-10-01 | 01.11.2022 | 206 dt. 09.11.2022 | SAR, Free Amm |  |  | BDL | 7.3 | 42 | 168 | 45 | BDL | BDL | 3.5 | 6800 | 35000 | 1720 | BDL | BDL | BDL | BDL |  | 68 | 174.3 | BDL |  |  |  | 1.57 | 950 |  | 312 | 62.1 | 37.6 | 0.5 | 169.8 | BDL |  |  | 2500
2022-11-01 | 17.11.2022 | 219 dt. 28.11.2022 | SAR, Free Amm |  |  | BDL | 7.5 | 44 | 176 | 50 | BDL | BDL | 3.4 | 7100 | 38000 | 2120 | BDL | BDL | BDL | BDL |  | 65 | 192.5 | BDL |  |  |  | 1.74 | 1160 |  | 376 | 74.1 | 44.9 | BDL | 183.1 | BDL |  |  | 2900
2022-12-01 | 24.12.2022 | 279 dt. 10.01.2023 | SAR, Free Amm |  |  | BDL | 7.3 | 41 | 165.6 | 42 | BDL | 0.51 | 3.9 | 7000 | 35000 | 2430 | 0.38 | BDL | BDL | BDL |  | 72 | 209.1 | BDL |  |  |  | 1.87 | 1340 |  | 412 | 79.3 | 48.1 | BDL | 203.1 | BDL |  |  | 2500
2023-01-01 | 21.01.2023 | 303 dt. 02.02.2023 | SAR, Free Amm |  |  | BDL | 7.1 | 25 | 104.4 | 62 | BDL | 0.32 | 4.4 | 6000 | 30000 | 1690 | 0.25 | BDL | BDL | BDL |  | 68 | 239.4 | BDL |  |  |  | 1.48 | 930 |  | 308 | 60.9 | 37.4 | BDL | 229.7 | BDL |  |  | 2300
2023-02-01 | 16.02.2023 | 344 dt. 27.02.2023 | SAR, Free Amm |  |  | BDL | 7.3 | 27 | 121.2 | 70 | BDL | 0.48 | 4.2 | 5800 | 29000 | 1820 | 0.31 | BDL | BDL | BDL |  | 62 | 258.9 | BDL |  |  |  | 1.72 | 1010 |  | 324 | 63.3 | 38.5 | 0.5 | 249.7 | BDL |  |  | 2100
2023-04-01 | 15.04.2023 | 2 dt. 25.04.2023 | SAR, Free Amm |  |  | BDL | 7.1 | 26 | 113.1 | 52 | BDL | BDL | 4.4 | 5100 | 27000 | 1570 | BDL | BDL | BDL | BDL |  | 58 | 209.9 | BDL |  |  |  | 1.38 | 860 |  | 272 | 52.5 | 31.8 | BDL | 220 | BDL |  |  | 2000
2023-07-01 | 28.07.2023 | 180 dt. 08.08.2023 | SAR, Free Amm |  |  | ND | 7.3 | 11 | 56 | 76 | ND |  | 7.1 | 3100 | 25000 | 860 | ND | ND | ND | 1.1 |  |  | 180 | ND |  |  |  | 13.4 | 435 | [9 empty] | 70 |  |  |  | ND
2023-09-01 | 27.09.2023 | 148 dt. 12.10.2023 | SAR, Free Amm, Boron |  |  |  | 7.2 | 13 | 64 | 38 | BDL | 0.78 | 7.2 | 1700 | 15000 | 740 |  |  |  | BDL |  | 42 | 195.4 |  |  |  |  | 1.37 | 410 |  | 132 | 24.8 | 15.6 | BDL | 160 | BDL
2023-11-01 | 23.11.2023 | 220 dt. 04.12.2023 | SAR, Free Amm, Boron |  |  |  | 7.1 | 14 | 72 | 42 | BDL | 0.56 | 7.1 | 1400 | 13000 | 980 |  |  |  | BDL |  | 48 | 172.7 |  |  |  |  | 1.14 | 540 |  | 164 | 31.6 | 19.1 | BDL | 148 | BDL
2023-12-01 | 29.12.2023 | 282 dt. 09.01.2024 | SAR, Free Amm, Boron |  |  |  | 7.2 | 19 | 104 | 38 | BDL | BDL | 5.8 | 1700 | 15000 | 1250 |  |  |  | BDL |  | 52 | 206.8 |  |  |  |  | 1.26 | 690 |  | 224 | 42.4 | 25.7 | BDL | 136 | BDL
2024-01-01 | 31.01.2024 | 315 dt. 13.02.2024 | SAR, Free Amm, Boron |  |  |  | 7.24 | 20 | 108 | 31 | BDL | 0.5 | 5.7 | 2100 | 17000 | 1390 |  |  |  | ND |  | 55 | 235.3 |  |  |  |  | 1.15 | 760 |  | 248 | 49.2 | 29.8 | 1 | 141.7 | ND
2024-02-01 | 27.02.2024 | 377 dt. 06.03.2024 | SAR, Free Amm, Boron |  |  |  | 7.85 | 23 | 120 | 38 | BDL | 0.69 | 5.5 | 1700 | 15000 | 1470 |  |  |  | 0.6 |  | 62 | 278.3 |  |  |  |  | 1.83 | 810 |  | 264 | 52.5 | 31.8 | 1.4 | 187.6 | ND
2024-03-01 | 23.03.2024 | 438 dt. 03.04.2024 | SAR, Free Amm, Boron |  |  |  | 7.61 | 21 | 112 | 28 | BDL | 0.56 | 5.5 | 1500 | 14000 | 1290 |  |  |  | 0.51 |  | 48 | 209.7 |  |  |  |  | 1.12 | 710 |  | 224 | 44.4 | 26.9 | 1.22 | 164 | ND
2024-04-01 | 17.04.2024 | 5 dt. 25.04.2024 | SAR, Free Amm, |  |  | ND | 7.3 | 23 | 120 | 34 | BDL | 0.56 | 5.3 | 2100 | 26000 | 2120 | 1.284 | 0.208 | 0.785 | 0.65 |  | 52 | 197.8 | 0.558 |  |  |  | 1.4 | 1170 |  | 382 | 75.3 | 45.1 | 1.06 | 154 | ND |  |  | 1200
2024-05-01 | 10.05.2024 | 46 dt. 17.05.2024 | SAR, Free Amm, Boron |  |  |  | 7.24 | 24 | 136 | 42 | BDL | 1.12 | 5.4 | 1700 | 20000 | 1790 |  |  |  | 0.47 |  | 55 | 213.7 |  |  |  |  | 2.8 | 980 |  | 308 | 60.5 | 36.6 | 1.13 | 172 | ND
3 | Gaunchi Drain Near Banchari Palwal (PWL-RDQ-003)
| Date of sample collection | A/R No. & date | Class of Water (Parameter not analyzed ) | SAR | Free Amonnia | B (Boron | PH | BOD mg/l | COD mg/l | TSS mg/l | O & G mg/l | Ammonical Nitrogen (as N) mg/l | DO mg/l | Faecal Coliform | Total Coliform | Conductivity | Iron | Zinc | Nickel | Phosphate | Sulphide | Sulphates | Chlorides (as Cl) mg/l | Total Chromium | Hexa Chromium | Nitrate- mg/l | Turbidity | TKN | TDS | TFS | Hardness | Ca (Calcium) | Mg | F (Fluride) | Total Alkalinity | P-Alkalinity | Na (Sodium) | K (Potassium) | Fecal Streptococci | Ar | Cu (copper) | Hg (Mercury) | Cr (Chromium) | Cd (cadmium | Pb (lead) | Alpha BHC | Beta BHC | Gama BHC(lindane) | OP DDT | PP DDT | Alpha Endosulphan | Beta Endosulphan | Dieldrin | Carboryl(Carbamate) | 2.4D | Aldrin | Malathian | Methyl Parathian | Anilophos | Chloropyriphos | Cyanide
2021-01-01 | 06.01.2021 | 346 dt. 16.01.2021 | SAR, Free Amm, |  |  | BDL | 7.2 | 28 | 116 | 62 | BDL | 1.8 | 4.2 | 24000 | 127000 | 2670 | BDL | BDL | BDL | 0.6 |  | 88 | 249.5 | BDL |  |  |  | 2.3 | 1470 | 53 | 484 | 96.1 | 58.3 | 0.9 | 283 | BDL
2021-02-01 | 03.02.2021 | 358 dt. 11.02.2021 | SAR, Free Amm, |  |  | BDL | 7.3 | 26 | 108 | 76 | BDL | 2.1 | 4.8 | 28000 | 138000 | 2450 | BDL | BDL | BDL | 0.4 |  | 74 | 268.9 | BDL |  |  |  | 2.1 | 1350 | 64 | 464 | 92.1 | 55.2 | 1.1 | 306.3 | BDL
2021-03-01 | 05.03.2021 | 410 dt. 15.03.2021 | SAR, Free Amm, |  |  | BDL | 7.3 | 29 | 128 | 78 | BDL | 0.9 | 4.2 | 39000 | 156000 | 2650 | BDL | BDL | BDL | 0.4 |  | 78 | 267.2 | BDL |  |  |  | 2.4 | 1460 | 65 | 504 | 99.7 | 60.5 | 1.3 | 276.3 | BDL
2021-04-01 | 14.04.2021 | 30 dt. 23.04.2021 | SAR, Free Amm, |  |  | BDL | 7.5 | 34 | 136 | 92 | BDL | 0.8 | 4.2 | 46000 | 168000 | 4710 | BDL | BDL | BDL | 0.6 |  | 72 | 325.3 | BDL |  |  |  | 2.6 | 2590 | 84 | 856 | 170.3 | 103.2 | 1.2 | 379.6 | BDL |  |  | 23000
2021-05-01 | 12.05.2021 | 61 dt. 21.05.2021 | SAR, Free Amm, |  |  | BDL | 7.1 | 27 | 112 | 72 | BDL | 0.6 | 4.9 | 41000 | 157000 | 3410 | BDL | BDL | BDL | 0.5 |  | 66 | 277.2 | BDL |  |  |  | 2.5 | 1880 | 64 | 628 | 125.8 | 76.3 | 0.8 | 226.4 | BDL |  |  | 19000
2021-06-01 | 08.06.2021 | 96 / 16.06.2021 | SAR, Free Amm, |  |  | BDL | 7.3 | 24 | 96 | 58 | BDL | 0.3 | 5.1 | 37000 | 143000 | 2780 | BDL | BDL | BDL | 0.8 |  | 62 | 307.1 | BDL |  |  |  | 2.4 | 1530 | 48 | 512 | 102.2 | 61.9 | 1.1 | 286.3 | BDL |  |  | 16000
2021-07-01 | 24.07.2021 | 144 dt.31.07.2021 | SAR, Free Amm, |  |  | BDL | 7.1 | 21 | 80 | 44 | BDL | 0.4 | 5.8 | 35000 | 132000 | 1960 | BDL | BDL | BDL | 0.6 |  | 66 | 287.1 | BDL |  |  |  | 2.5 | 1080 | 34 | 364 | 72.9 | 44.2 | 0.9 | 269.7 | BDL |  |  | 12000
2021-08-01 | 19.08.2021 | 199 dt. 27.08.2021 | SAR, Free Amm, |  |  | BDL | 7.9 | 18 | 72 | 48 | BDL | 0.7 | 6.5 | 29000 | 98000 | 2390 | BDL | BDL | BDL | 0.7 |  | 68 | 295.4 | BDL |  |  |  | 2.2 | 1320 | 38 | 436 | 87.3 | 52.9 | 0.5 | 289.7 | BDL |  |  | 9200
2021-09-01 | 21.09.2021 | 239 dt. 28.09.2021 | SAR, Free Amm, |  |  | BDL | 7.3 | 21 | 84 | 68 | BDL | 0.9 | 6.1 | 33000 | 104000 | 3470 | BDL | BDL | BDL | 0.6 |  | 74 | 300.4 | BDL |  |  |  | 2.6 | 632 | 58 | 632 | 126.6 | 76.7 | 0.8 | 306.3 | BDL |  |  | 8300
2021-10-01 | 23.10.2021 | 280 dt. 02.11.2021 | SAR, Free Amm, |  |  | BDL | 7.6 | 23 | 96 | 74 | BDL | 0.7 | 5.9 | 31000 | 98000 | 4250 | BDL | BDL | BDL | 0.8 |  | 79 | 277.2 | BDL |  |  |  | 2.4 | 2340 | 64 | 776 | 155.5 | 94.2 | 1.1 | 286.3 | BDL |  |  | 7200
2021-11-01 | 30.11.2021 | 335 dt. 09.12.2021 | SAR, Free Amm, |  |  | BDL | 7.3 | 34 | 136 | 88 | BDL | 0.98 | 4.8 | 26000 | 87000 | 3810 | BDL | BDL | BDL | 0.6 |  | 75 | 253.9 | BDL |  |  |  | 2.1 | 2090 | 76 | 696 | 139.4 | 84.5 | 0.8 | 269.7 | BDL |  |  | 6600
2021-12-01 | 11.12.2021 | 345 dt. 20.12.2021 | SAR, Free Amm, |  |  | BDL | 7.5 | 31 | 128 | 74 | BDL | 1.05 | 5 | 24000 | 83000 | 2960 | BDL | BDL | BDL | BDL |  | 82 | 240.7 | BDL |  |  |  | 2.2 | 1630 | 62 | 536 | 107.4 | 65.1 | 0.9 | 256.4 | BDL |  |  | 6100
2022-02-01 | 04.02.2022 | 427 dt. 11.02.2022 | SAR, Free Amm, |  |  | BDL | 7.8 | 42 | 168 | 88 | BDL | 1.12 | 4.2 | 21000 | 81000 | 5020 | BDL | BDL | BDL | BDL |  | 76 | 268.5 | BDL |  |  |  | 2.3 | 2760 | 78 | 916 | 183.5 | 111.2 | 1.1 | 313.7 | BDL |  |  | 5800
2022-05-01 | 16.03.2022 | 507 dt. 28.03.2022 | SAR, Free Amm, |  |  | BDL | 7.8 | 52 | 208 | 106 | BDL | 1.41 | 3.4 | 17000 | 76000 | 5210 | BDL | BDL | BDL | 0.9 |  | 85 | 308.7 | BDL |  |  |  | 2.96 | 2860 | 96 | 968 | 190.7 | 115.6 | 1.6 | 382.9 | BDL |  |  | 5500
2022-04-01 | 27.04.2022 | 23 dt. 05.05.2022 | SAR, Free Amm, |  |  | BDL | 7.6 | 48 | 192 | 92 | BDL | 1.24 | 3.7 | 15000 | 68000 | 3470 | BDL | BDL | BDL | 0.6 |  | 82 | 283.8 | BDL |  |  |  | 2.6 | 1910 | 82 | 632 | 125.8 | 76.3 | 1.4 | 352.9 | BDL |  |  | 4900
2022-05-01 | 01.06.2022 | 32 dt. 08.06.2022 | SAR, Free Amm, |  |  | BDL | 7.2 | 52 | 208 | 88 | BDL | 1.31 | 3.2 | 8600 | 58000 | 3250 | BDL | BDL | BDL | 0.7 |  | 89 | 257.3 | BDL |  |  |  | 2.72 | 1790 | 78 | 592 | 119.4 | 72.4 | 1.2 | 316.3 | BDL |  |  | 4000
2022-06-01 | 22.06.2022 | 76 dt. 30.06.2022 | SAR, Free Amm, |  |  | BDL | 7.5 | 58 | 232 | 96 | BDL | 1.42 | 2.9 | 8000 | 48000 | 4270 | BDL | BDL | BDL | 0.6 |  | 78 | 313.7 | BDL |  |  |  | 2.98 | 2350 | 88 | 776 | 155.1 | 93.7 | 0.9 | 342.9 | BDL |  |  | 3500
2022-08-01 | 03.08.2022 | 105 dt. 13.08.2022 | SAR, Free Amm, |  |  | BDL | 7.2 | 52 | 208 | 80 | BDL | 1.35 | 3.3 | 7700 | 45000 | 3750 | BDL | BDL | BDL | 0.4 |  | 69 | 254.7 | BDL |  |  |  | 2.18 | 2060 | 72 | 684 | 136.2 | 82.6 | 0.7 | 291.9 | BDL |  |  | 2900
2022-09-01 | 30.09.2022 | 171 dt. 13.10.2022 | SAR, Free Amm, |  |  | BDL | 7.4 | 58 | 232 | 92 | BDL | 1.51 | 2.9 | 7200 | 38000 | 3810 | BDL | BDL | BDL | 0.7 |  | 74 | 278.8 | BDL |  |  |  | 3.17 | 2090 |  | 696 | 138.6 | 83.8 | 0.9 | 326.3 | BDL |  |  | 2500
2022-10-01 | 01.11.2022 | 207 dt. 09.11.2022 | SAR, Free Amm, |  |  | BDL | 7.8 | 68 | 272 | 85 | BDL | 1.82 | 2.1 | 7500 | 42000 | 4120 | BDL | BDL | BDL | 0.9 |  | 79 | 303.7 | BDL |  |  |  | 3.82 | 2250 |  | 744 | 148.6 | 89.9 | 1.1 | 346.3 | BDL |  |  | 5100
2022-11-01 | 17.11.2022 | 220 dt. 28.11.2022 | SAR, Free Amm, |  |  | BDL | 7.6 | 75 | 296 | 88 | BDL | 1.96 | 1.7 | 8100 | 48000 | 4590 | BDL | BDL | BDL | 1.1 |  | 81 | 355.2 | BDL |  |  |  | 3.96 | 2520 |  | 828 | 164.3 | 99.6 | 1.4 | 392.9 | BDL |  |  | 5600
2022-12-01 | 24.12.2022 | 280 dt. 10.01.2023 | SAR, Free Amm, |  |  | BDL | 7.8 | 78 | 311.8 | 95 | BDL | 2.15 | 1.5 | 7700 | 45000 | 4820 | 0.55 | BDL | BDL | 0.9 |  | 86 | 378.4 | BDL |  |  |  | 4.73 | 2650 |  | 852 | 167.5 | 101.7 | 1.6 | 406.2 | BDL |  |  | 5200
2023-01-01 | 21.01.2023 | 304 dt. 02.02.2023 | SAR, Free Amm, |  |  | BDL | 7.6 | 70 | 281.1 | 75 | BDL | 1.75 | 2.2 | 7000 | 40000 | 3820 | 0.42 | BDL | BDL | 0.7 |  | 80 | 338.6 | BDL |  |  |  | 3.62 | 2110 |  | 710 | 140.2 | 85.5 | 1.3 | 379.6 | BDL |  |  | 4800
2023-02-01 | 16.02.2023 | 345 dt. 27.02.2023 | SAR, Free Amm, |  |  | BDL | 7.9 | 62 | 242.2 | 88 | BDL | 1.6 | 2.9 | 6500 | 38000 | 3540 | 0.48 | BDL | BDL | 0.9 |  | 74 | 308.7 | BDL |  |  |  | 3.41 | 2050 |  | 672 | 126.2 | 76.5 | 1.5 | 349.6 | BDL |  |  | 4500
2023-03-01 | 30.03.2023 | 441 dt. 13.04.2023 | SAR, Free Amm, |  |  | BDL | 7.5 | 56 | 209.8 | 95 | BDL | 2.56 | 3 | 660 | 40000 | 3820 | BDL | BDL | BDL | 1.1 |  | 79 | 360.5 | BDL |  |  |  | 5.6 | 1990 |  | 660 | 128.2 | 77.7 | 1.8 | 380 | BDL |  |  | 4800
2023-04-01 | 15.04.2023 | 3 dt. 25.04.2023 | SAR, Free Amm, |  |  | BDL | 8.2 | 65 | 266.6 | 75 | BDL | 1.85 | 2.2 | 6000 | 33000 | 3150 | 0.54 | BDL | BDL | 0.6 |  | 71 | 339.8 | BDL |  |  |  | 5.6 | 1730 |  | 572 | 113.4 | 68.7 | 1.3 | 370 | BDL |  |  | 4000
2023-06-01 | 31.05.2023 | 80 dt. 12.06.2023 | SAR, Free Amm, |  |  | ND | 6.9 | 28 | 84 | 212 | ND |  | 5.2 | 7200 | 35000 | 3270 | 0.5 | ND | ND | 2.8 |  |  | 265 | ND |  |  |  | 42.2 | 1644 | [9 empty] | 1400 |  |  |  | ND |  | ND
2023-08-01 | 28.07.2023 | 187 dt. 08.08.2023 | SAR, Free Amm, |  |  | ND | 7.3 | 24 | 80 | 176 | ND |  | 6.4 | 6400 | 55000 | 3510 | ND | ND | ND | 2.9 |  |  | 260 | ND |  |  |  | 34.6 | 1608 | [9 empty] | 560 |  |  |  | ND
2023-09-01 | 27.09.2023 | 149 dt. 12.10.2023 | SAR, Free Amm, Boron |  |  |  | 6.8 | 20 | 96 | 84 | BDL | BDL | 6 | 8700 | 76000 | 4170 |  |  |  | BDL |  | 86 | 345.8 |  |  |  |  | 2.16 | 2290 |  | 744 | 147.4 | 88.6 | BDL | 276 | BDL
2023-10-01 | 28.10.2023 | 187 dt. 11.11.2023 | SAR, Free Amm, Boron |  |  |  | 7.3 | 22 | 108 | 92 | BDL | BDL | 6.2 | 9200 | 84000 | 4450 | 0.6 |  | BDL | BDL |  | 94 | 384.4 | BDL |  |  |  | 2.92 | 2450 |  | 812 | 159.5 | 96.7 | BDL | 312 | BDL |  |  | 2900
2023-11-01 | 23.11.2023 | 214 dt. 04.12.2023 | SAR, Free Amm, Boron |  |  |  | 7.5 | 17 | 88 | 78 | BDL | BDL | 6.9 | 8200 | 68000 | 430 |  |  |  | BDL |  | 78 | 314.2 |  |  |  |  | 1.82 | 2380 |  | 782 | 153.9 | 93.3 | BDL | 262 | BDL
2023-12-01 | 29.12.2023 | 276 dt. 09.01.2024 | SAR, Free Amm, Boron |  |  |  | 7.4 | 23 | 116 | 92 | BDL | BDL | 5.9 | 9300 | 76000 | 5230 |  |  |  | BDL |  | 92 | 362.4 |  |  |  |  | 2.48 | 2750 |  | 912 | 181.1 | 109.8 | BDL | 286 | BDL
2024-01-01 | 31.01.2024 | 309 dt. 13.02.2024 | SAR, Free Amm, Boron |  |  |  | 7.31 | 25 |  | 98 | BDL | 0.61 | 5.7 | 9100 | 78000 | 5640 |  |  |  | ND |  | 90 | 380.8 |  |  |  |  | 3.18 | 3110 |  | 1008 | 200.8 | 121.7 | 0.6 | 316 | ND
2024-02-01 | 27.02.2024 | 379 dt. 06.03.2024 | SAR, Free Amm, Boron |  |  |  | 7.63 | 30 | 144 | 110 | BDL | 0.95 | 5.5 | 9400 | 79000 | 5950 |  |  |  | ND |  | 81 | 397.3 |  |  |  |  | 3.76 | 3270 |  | 1084 | 216.3 | 130.9 | 0.9 | 384.7 | ND
2024-03-01 | 23.03.2024 | 436 dt. 03.04.2024 | SAR, Free Amm, Boron |  |  |  | 7.24 | 26 | 128 | 95 | BDL | 1.12 | 5.9 | 8400 | 70000 | 5610 |  |  |  | 0.45 |  | 85 | 321.6 |  |  |  |  | 4.2 | 3080 |  | 1012 | 200.8 | 121.7 | 1.22 | 364 | ND
2024-04-01 | 17.04.2024 | 7 dt. 25.04.2024 | SAR, Free Amm |  |  | ND | 7.52 | 29 | 144 | 85 | BDL | 2.4 | 5.5 | 7900 | 63000 | 5240 | 1.92 | 0.262 | 0.371 | 1.58 |  | 87 | 349.6 | 0.422 |  |  |  | 5.6 | 2880 |  | 940 | 186.3 | 112.9 | 1.49 | 314 | ND |  |  | 2100
2024-05-01 | 10.05.2024 | 44 dt. 17.05.2024 | SAR, Free Amm, Boron |  |  |  | 7.75 | 30 | 152 | 90 | BDL | 2.24 | 5.7 | 7900 | 63000 | 5350 |  |  |  | 1.43 |  | 80 | 357.6 |  |  |  |  | 5.6 | 2940 |  | 972 | 192.3 | 116.6 | 1.64 | 328 | ND
4 | River Yamuna D/S before Gaunchi Drain (PWL-RDQ-004)
| Date of sample collection | A/R No. & date | Class of Water (Parameter not analyzed ) | SAR | Free Amonnia | B (Boron | PH | BOD mg/l | COD mg/l | TSS mg/l | O & G mg/l | Ammonical Nitrogen (as N) mg/l | DO mg/l | Faecal Coliform | Total Coliform | Conductivity | Iron | Zinc | Nickel | Phosphate | Sulphide | Sulphates | Chlorides (as Cl) mg/l | Total Chromium | Hexa Chromium | Nitrate- mg/l | Turbidity | TKN | TDS | TFS | Hardness | Ca (Calcium) | Mg | F (Fluride) | Total Alkalinity | P-Alkalinity | Na (Sodium) | K (Potassium) | Fecal Streptococci | Ar | Cu (copper) | Hg (Mercury) | Cr (Chromium) | Cd (cadmium | Pb (lead) | Alpha BHC | Beta BHC | Gama BHC(lindane) | OP DDT | PP DDT | Alpha Endosulphan | Beta Endosulphan | Dieldrin | Carboryl(Carbamate) | 2.4D | Aldrin | Malathian | Methyl Parathian | Anilophos | Chloropyriphos | Cyanide
2021-01-01 | 06.01.2021 | 347 dt. 16.01.2021 | SAR, Free Amm |  |  | BDL | 7.3 | 18 | 62 | 36 | BDL | 1.9 | 5.9 | 15000 | 95000 | 1560 | BDL | BDL | BDL | 0.3 |  | 72 | 199.6 | BDL |  |  |  | 1.7 | 860 | 28 | 292 | 58.1 | 35.2 | 0.6 | 183.1 | BDL
2021-02-01 | 03.02.2021 | 359 dt. 11.02.2021 | SAR, Free Amm |  |  | BDL | 7.4 | 21 | 80 | 48 | BDL | 2.3 | 5.4 | 19000 | 112000 | 2070 | BDL | BDL | BDL | 0.2 |  | 78 | 227.4 | BDL |  |  |  | 1.9 | 1140 | 40 | 364 | 72.1 | 43.7 | 0.8 | 213.1 | BDL
2021-03-01 | 05.03.2021 | 411 dt. 15.03.2021 | SAR, Free Amm |  |  | BDL | 6.9 | 25 | 108 | 58 | BDL | 0.7 | 4.8 | 28000 | 138000 | 1730 | BDL | BDL | BDL | 0.6 |  | 68 | 210.8 | BDL |  |  |  | 2.3 | 950 | 47 | 316 | 63.3 | 38.2 | 1.2 | 193.1 | BDL
2021-04-01 | 14.04.2021 | 31 dt. 23.04.2021 | SAR, Free Amm |  |  | BDL | 7.1 | 27 | 112 | 68 | BDL | 1.1 | 4.9 | 32000 | 146000 | 2420 | BDL | BDL | BDL | 0.3 |  | 76 | 245.6 | BDL |  |  |  | 2.5 | 1330 | 57 | 428 | 84.9 | 51.5 | 1.5 | 219.7 | BDL |  |  | 17000
2021-05-01 | 12.05.2021 | 62 dt. 21.05.2021 | SAR, Free Amm |  |  | BDL | 7.5 | 28 | 120 | 56 | BDL | 0.5 | 4.7 | 29000 | 128000 | 2150 | BDL | BDL | BDL | 0.6 |  | 80 | 230.7 | BDL |  |  |  | 2.4 | 1180 | 48 | 396 | 78.9 | 47.8 | 1.4 | 233.1 | BDL |  |  | 15000
2021-06-01 | 08.06.2021 | 97 dt. 16.06.2021 | SAR, Free Amm |  |  | BDL | 7.4 | 26 | 104 | 68 | BDL | 0.3 | 5.1 | 26000 | 114000 | 1430 | BDL | BDL | BDL | 0.2 |  | 72 | 220.7 | BDL |  |  |  | 2.3 | 790 | 56 | 276 | 54.5 | 32.8 | 0.8 | 226.4 | BDL |  |  | 12000
2021-07-01 | 24.07.2021 | 145 dt. 31.07.2021 | SAR, Free Amm |  |  | BDL | 7.5 | 24 | 96 | 78 | BDL | 0.7 | 5.2 | 23000 | 98000 | 1020 | BDL | BDL | BDL | 0.5 |  | 74 | 214.1 | BDL |  |  |  | 2.4 | 560 | 68 | 192 | 38.4 | 23.3 | 0.6 | 196.4 | BDL |  |  | 9300
2021-08-01 | 19.08.2021 | 200 dt. 27.08.2021 | SAR, Free Amm |  |  | BDL | 7.4 | 25 | 104 | 72 | BDL | 0.9 | 5.1 | 21000 | 89000 | 1180 | BDL | BDL | BDL | 0.3 |  | 72 | 190.8 | BDL |  |  |  | 2.6 | 650 | 64 | 212 | 42.4 | 25.7 | 0.8 | 184.5 | BDL |  |  | 8700
2021-09-01 | 21.09.2021 | 240 dt. 28.09.2021 | SAR, Free Amm |  |  | BDL | 7.6 | 22 | 88 | 62 | BDL | 0.8 | 5.8 | 23000 | 92000 | 1760 | BDL | BDL | BDL | 0.4 |  | 76 | 207.5 | BDL |  |  |  | 2.5 | 970 | 54 | 320 | 64.1 | 38.8 | 0.7 | 196.4 | BDL |  |  | 9300
2021-10-01 | 23.10.2021 | 281 dt. 02.11.2021 | SAR, Free Amm |  |  | BDL | 7.5 | 20 | 76 | 48 | BDL | 0.6 | 5.9 | 19000 | 86000 | 1160 | BDL | BDL | BDL | BDL |  | 72 | 190.9 | BDL |  |  |  | 2.6 | 640 | 38 | 212 | 42.4 | 25.7 | BDL | 176.4 | BDL |  |  | 8800
2021-11-01 | 30.11.2021 | 336 dt. 09.12.2021 | SAR, Free Amm |  |  | BDL | 7.6 | 22 | 88 | 52 | BDL | 0.78 | 5.7 | 15000 | 79000 | 1750 | BDL | BDL | BDL | BDL |  | 75 | 210.8 | BDL |  |  |  | 1.8 | 960 | 42 | 316 | 63.3 | 38.3 | BDL | 189.8 | BDL |  |  | 7100
2021-12-01 | 11.12.2021 | 346 dt. 20.12.2021 | SAR, Free Amm |  |  | BDL | 7.3 | 23 | 92 | 64 | BDL | 0.81 | 5.6 | 13000 | 75000 | 1810 | BDL | BDL | BDL | BDL |  | 81 | 224.1 | BDL |  |  |  | 1.92 | 990 | 54 | 328 | 65.7 | 39.8 | 0.7 | 193.1 | BDL |  |  | 6800
Feb-22 | 04.02.2022 | 428 dt. 11.02.2022 | SAR, Free Amm |  |  | BDL | 7.5 | 28 | 112 | 72 | BDL | BDL | 5.3 | 11000 | 67000 | 1250 | BDL | BDL | BDL | BDL |  | 72 | 208.3 | BDL |  |  |  | 1.6 | 690 | 64 | 228 | 45.6 | 27.7 | BDL | 171.8 | BDL |  |  | 6200
Mar-22 | 15.03.2022 | 502 dt. 28.03.2022 | SAR, Free Amm |  |  | BDL | 7.5 | 35 | 144 | 76 | BDL | BDL | 4.7 | 11200 | 68000 | 2070 | BDL | BDL | BDL | BDL |  | 72 | 224.1 | BDL |  |  |  | 1.6 | 1140 | 66 | 372 | 76.9 | 46.6 | BDL | 189.8 | BDL |  |  | 6100
April-22 | 27.04.2022 | 24 dt. 05.05.2022 | SAR, Free Amm |  |  | BDL | 7.8 | 38 | 152 | 62 | BDL | BDL | 4.3 | 10400 | 64000 | 2450 | BDL | BDL | BDL | BDL |  | 71 | 252.3 | BDL |  |  |  | 1.58 | 1350 | 52 | 448 | 88.1 | 53.4 | BDL | 209.7 | BDL |  |  | 5800
May-22 | 01.06.2022 | 33 dt. 08.06.2022 | SAR, Free Amm |  |  | BDL | 7.6 | 45 | 180 | 68 | BDL | BDL | 3.6 | 7700 | 48000 | 1980 | BDL | BDL | BDL | BDL |  | 73 | 202.5 | BDL |  |  |  | 1.64 | 1090 | 58 | 364 | 71.3 | 43.2 | BDL | 183.1 | BDL |  |  | 5500
June-22 | 22.06.2022 | 77 dt. 30.06.2022 | SAR, Free Amm |  |  | BDL | 7.2 | 43 | 168 | 62 | BDL | BDL | 3.7 | 6700 | 41000 | 1930 | BDL | BDL | BDL | BDL |  | 75 | 210.8 | BDL |  |  |  | 1.76 | 1060 | 52 | 352 | 70.1 | 42.5 | 0.6 | 173.1 | BDL |  |  | 4600
Aug-22 | 03.08.2022 | 106 dt. 13.08.2022 | SAR, Free Amm |  |  | BDL | 7.3 | 35 | 140 | 54 | BDL | BDL | 4.2 | 5600 | 38000 | 1580 | BDL | BDL | BDL | BDL |  | 63 | 184.7 | BDL |  |  |  | 1.42 | 870 | 46 | 296 | 58.5 | 35.4 | BDL | 152.9 | BDL |  |  | 4000
Sep-22 | 30.09.2022 | 172 dt. 13.10.2022 | SAR, Free Amm |  |  | BDL | 7.5 | 43 | 176 | 85 | BDL | BDL | 3.8 | 5000 | 35000 | 1820 | BDL | BDL | BDL | BDL |  | 68 | 210.7 | BDL |  |  |  | 1.69 | 990 |  | 328 | 64.1 | 38.8 | 0.4 | 167.9 | BDL |  |  | 3800
Oct-22 | 01.11.2022 | 208 dt. 09.11.2022 | SAR, Free Amm |  |  | BDL | 7.8 | 52 | 208 | 90 | BDL | 0.58 | 2.6 | 5600 | 45000 | 2570 | BDL | BDL | BDL | BDL |  | 71 | 263.9 | BDL |  |  |  | 1.76 | 1410 |  | 450 | 90.1 | 54.6 | 0.6 | 246.4 | BDL |  |  | 4000
Nov-22 | 17.11.2022 | 221 dt. 28.11.2022 | SAR, Free Amm |  |  | BDL | 7.5 | 55 | 224 | 95 | BDL | 0.64 | 2.4 | 6000 | 50000 | 2920 | BDL | BDL | BDL | BDL |  | 75 | 292.1 | BDL |  |  |  | 1.83 | 1610 |  | 524 | 103.4 | 62.6 | 0.8 | 269.7 | BDL |  |  | 4500
Dec-22 | 24.12.2022 | 281 dt. 10.01.2023 | SAR, Free Amm |  |  | BDL | 7.1 | 52 | 218.1 | 80 | BDL | 0.78 | 2.8 | 5700 | 47000 | 3310 | 0.51 | BDL | BDL | BDL |  | 78 | 327.2 | BDL |  |  |  | 1.71 | 1820 |  | 592 | 116.2 | 70.4 | 0.9 | 316.3 | BDL |  |  | 4000
2023-01-01 | 21.01.2023 | 305 dt. 02.02.2023 | SAR, Free Amm |  |  | BDL | 7.2 | 48 | 196.7 | 95 | BDL | 0.62 | 3.7 | 5000 | 37000 | 1940 | BDL | BDL | BDL | BDL |  | 65 | 293.8 | BDL |  |  |  | 1.58 | 1070 |  | 356 | 68.1 | 41.3 | 0.7 | 283.5 | BDL |  |  | 3600
2023-02-01 | 16.02.2023 | 346 dt. 27.02.2023 | SAR, Free Amm |  |  | BDL | 7.7 | 43 | 175.4 | 108 | BDL | 0.95 | 4 | 4700 | 35000 | 2260 | BDL | BDL | BDL | 0.4 |  | 69 | 338.6 | BDL |  |  |  | 1.79 | 1240 |  | 404 | 78.1 | 47.3 | 1 | 316.3 | BDL |  |  | 3000
2023-04-01 | 15.04.2023 | 4 dt. 25.04.2023 | SAR, Free Amm |  |  | BDL | 7.3 | 48 | 193.9 | 125 | BDL | 1.56 | 3.6 | 4500 | 31000 | 2690 | BDL | BDL | BDL | 0.8 |  | 74 | 389.8 | BDL |  |  |  | 2.8 | 1480 |  | 484 | 95.7 | 58.7 | 1.6 | 380 | BDL |  |  | 3300
2023-05-01 | 31.05.2023 | 82 dt. 12.06.2023, | SAR, Free Amm |  |  | ND | 7.1 | 45 | 112 | 220 | ND |  | 4.8 | 8400 | 47000 | 1560 | 0.4 | ND | ND | 2.6 |  |  | 260 | ND |  |  |  | 37.8 | 774 | [9 empty] | 2100 |  |  |  | ND |  | ND
2023-07-01 | 28.07.2023 | 182 dt. 08.08.2023 | SAR, Free Amm |  |  | ND | 7.4 | 29 | 100 | 126 | ND |  | 6.4 | 4100 | 35000 | 1160 | ND | ND | ND | 1.7 |  |  | 210 | ND |  |  |  | 18 | 895 | [9 empty] | 90 |  |  |  | ND
2023-09-01 | 27.09.2023 | 150 dt. 12.10.2023 | SAR, Free Amm |  |  | ND | 7.6 | 16 | 68 | 54 | BDL | BDL | 6.9 | 2800 | 15000 | 1510 |  |  |  | BDL |  | 56 | 176.2 |  |  |  |  | 1.15 | 830 |  | 268 | 53.7 | 32.5 | BDL | 148 | BDL
2023-10-01 | 28.10.2023 | 188 dt. 11.11.2023 | SAR, Free Amm |  |  | ND | 7.2 | 17 | 72 | 68 | BDL | BDL | 7.6 | 3400 | 19000 | 2050 | BDL |  | BDL | BDL |  | 64 | 184.6 | BDL |  |  |  | 1.32 | 1130 |  | 372 | 73.3 | 44.4 | BDL | 138 | BDL |  |  | 1100
2023-11-01 | 23.11.2023 | 215 dt. 04.12.2023 | SAR, Free Amm |  |  | ND | 7.8 | 12 | 56 | 46 | BDL | BDL | 6.6 | 2900 | 17000 | 1970 |  |  |  | BDL |  | 52 | 170.6 |  |  |  |  | 1.18 | 1090 |  | 342 | 66.5 | 40.3 | BDL | 134 | BDL
2023-12-01 | 29.12.2023 | 277 dt. 01.01.2024 | SAR, Free Amm |  |  | ND | 7.6 | 13 | 68 | 37 | BDL | BDL | 6.8 | 2500 | 21000 | 1790 |  |  |  | BDL |  | 46 | 214.8 |  |  |  |  | 1.12 | 980 |  | 324 | 63.3 | 38.3 | BDL | 128 | BDL
2024-01-01 | 31.01.2024 | 310 dt. 13.02.2024 | SAR, Free Amm |  |  | ND | 7.5 | 15 |  | 42 | BDL | 1.04 | 6.7 | 2800 | 25000 | 1840 |  |  |  | 0.3 |  | 52 | 220.8 |  |  |  |  | 1.36 | 1010 |  | 340 | 67.7 | 41.6 | 1.2 | 140 | ND
2024-02-01 | 27.02.2024 | 378 dt. 06.03.2024 | SAR, Free Amm |  |  | ND | 7.81 | 16 | 80 | 55 | BDL | 1.55 | 6.5 | 2700 | 30000 | 2050 |  |  |  | 0.6 |  | 59 | 236.8 |  |  |  |  | 1.98 | 1130 |  | 368 | 72.9 | 44.2 | 1.4 | 158.7 | ND
2024-03-01 | 23.03.2024 | 440 dt. 03.04.2024 | SAR, Free Amm |  |  | ND | 7.44 | 18 |  | 58 | BDL | 1.68 | 6.1 | 2100 | 27000 | 1740 |  |  |  | 0.33 |  | 55 | 189.8 |  |  |  |  | 2.8 | 960 |  | 316 | 62.1 | 37.6 | 1.19 | 146 | ND
2024-04-01 | 17.04.2024 | 9 dt. 25.04.2024 | SAR, Free Amm |  |  | ND | 7.59 | 21 | 112 | 62 | BDL | 0.56 | 5.5 | 2500 | 31000 | 2620 | 0.351 | 0.46 | 0.117 | 0.62 |  | 48 | 209.7 | 0.337 |  |  |  | 1.12 | 1430 |  | 456 | 90.1 | 54.6 | 1.36 | 164 | ND |  |  | 1300
2024-05-01 | 10.05.2024 | 48 dt. 17.05.2024 | SAR, Free Amm, Boron |  |  |  | 7.67 | 20 |  | 68 | BDL | 1.12 | 5.7 | 2700 | 31000 | 2450 |  |  |  | 0.81 |  | 59 | 167.8 |  |  |  |  | 4.2 | 1320 |  | 420 | 82.1 | 49.8 | 1.24 | 184 | ND
5 | Gaunchi Drain before River Yamuna, Palwal (PWL-RDQ-005)
| Date of sample collection | A/R No. & date | Class of Water (Parameter not analyzed ) | SAR | Free Amonnia | B (Boron | PH | BOD mg/l | COD mg/l | TSS mg/l | O & G mg/l | Ammonical Nitrogen (as N) mg/l | DO mg/l | Faecal Coliform | Total Coliform | Conductivity | Iron | Zinc | Nickel | Phosphate | Sulphide | Sulphates | Chlorides (as Cl) mg/l | Total Chromium | Hexa Chromium | Nitrate- mg/l | Turbidity | TKN | TDS | TFS | Hardness | Ca (Calcium) | Mg | F (Fluride) | Total Alkalinity | P-Alkalinity | Na (Sodium) | K (Potassium) | Fecal Streptococci | Ar | Cu (copper) | Hg (Mercury) | Cr (Chromium) | Cd (cadmium | Pb (lead) | Alpha BHC | Beta BHC | Gama BHC(lindane) | OP DDT | PP DDT | Alpha Endosulphan | Beta Endosulphan | Dieldrin | Carboryl(Carbamate) | 2.4D | Aldrin | Malathian | Methyl Parathian | Anilophos | Chloropyriphos | Cyanide
2021-01-01 | 06.01.2021 | 348 dt. 16.01.2021 | SAR, Free Amm |  |  | BDL | 7.2 | 27 | 120 | 30 | BDL | 1.2 | 4.1 | 24000 | 158000 | 2460 | BDL | BDL | BDL | BDL |  | 67 | 194.6 | BDL |  |  |  | 1.9 | 1350 | 22 | 480 | 96.1 | 58.3 | 0.6 | 186.4 | BDL
2021-02-01 | 03.02.2021 | 360 dt. 11.02.2021 | SAR, Free Amm |  |  | BDL | 7.6 | 31 | 136 | 34 | BDL | 1.6 | 3.8 | 29000 | 165000 | 2620 | BDL | BDL | BDL | BDL |  | 74 | 205.8 | BDL |  |  |  | 2.3 | 1440 | 24 | 492 | 99.3 | 60.2 | 0.8 | 199.8 | BDL
2021-03-01 | 05.03.2021 | 412 dt. 15.03.2021 | SAR, Free Amm |  |  | BDL | 7.1 | 28 | 124 | 52 | BDL | 1.1 | 4.4 | 32000 | 158000 | 2010 | BDL | BDL | BDL | BDL |  | 70 | 252.3 | BDL |  |  |  | 2.5 | 1110 | 42 | 376 | 74.5 | 45.1 | 1.2 | 259.7 | BDL
2021-04-01 | 14.04.2021 | 32 dt. 23.04.2021 | SAR, Free Amm |  |  | BDL | 7.1 | 32 | 128 | 56 | BDL | 1 | 4.4 | 39000 | 176000 | 2820 | BDL | BDL | BDL | BDL |  | 82 | 277.2 | BDL |  |  |  | 2.1 | 1550 | 48 | 504 | 101 | 61.2 | 1.3 | 289.7 | BDL |  |  | 19000
2021-05-01 | 12.05.2021 | 63 dt. 21.05.2021 | SAR, Free Amm |  |  | BDL | 7.3 | 24 | 96 | 46 | BDL | 0.8 | 5.3 | 37300 | 168000 | 2340 | BDL | BDL | BDL | BDL |  | 86 | 225.1 | BDL |  |  |  | 2.3 | 1290 | 34 | 464 | 92.5 | 56.1 | 1.6 | 213.1 | BDL |  |  | 15400
2021-06-01 | 08.06.2021 | 98 dt. 16.06.2021 | SAR, Free Amm |  |  | BDL | 7.2 | 22 | 88 | 66 | BDL | 0.6 | 5.4 | 33000 | 155000 | 1980 | BDL | BDL | BDL | BDL |  | 74 | 252.3 | BDL |  |  |  | 2.2 | 1090 | 56 | 364 | 72.1 | 43.7 | 1.3 | 246.42 | BDL |  |  | 11000
2021-07-01 | 24.07.2021 | 146 dt. 31.07.2021, | SAR, Free Amm |  |  | BDL | 7.5 | 23 | 92 | 48 | BDL | 0.8 | 5.3 | 29000 | 119000 | 1650 | BDL | BDL | BDL | BDL |  | 75 | 220.7 | BDL |  |  |  | 2.4 | 910 | 34 | 312 | 62.3 | 37.7 | 1.1 | 226.4 | BDL |  |  | 8600
2021-08-01 | 19.08.2021 | 201 dt. 27.08.2021 | SAR, Free Amm |  |  | BDL | 7.6 | 26 | 112 | 51 | BDL | 0.72 | 5.1 | 25000 | 104000 | 2250 | BDL | BDL | BDL | 0.3 |  | 68 | 235.7 | BDL |  |  |  | 2.1 | 1240 | 42 | 396 | 79.3 | 48.1 | 1.2 | 249.7 | BDL |  |  | 5300
2021-09-01 | 21.09.2021 | 241 dt. 28.09.2021 | SAR, Free Amm |  |  | BDL | 7.4 | 28 | 116 | 74 | BDL | 0.6 | 4.9 | 28000 | 112000 | 2690 | BDL | BDL | BDL | 0.5 |  | 71 | 253.9 | BDL |  |  |  | 2.4 | 1560 | 64 | 520 | 104.2 | 63.1 | 1.1 | 263.3 | BDL |  |  | 6500
2021-10-01 | 23.10.2021 | 282 dt. 02.11.2021 | SAR, Free Amm |  |  | BDL | 7.5 | 27 | 112 | 82 | BDL | 0.8 | 5.2 | 35000 | 121000 | 3320 | BDL | BDL | BDL | 0.7 |  | 75 | 267.2 | BDL |  |  |  | 2.1 | 1830 | 74 | 604 | 121.4 | 73.3 | 1.2 | 276.3 | BDL |  |  | 7100
2021-11-01 | 30.11.2021 | 337 dt. 09.12.2021 | SAR, Free Amm |  |  | BDL | 7.4 | 24 | 96 | 58 | BDL | 0.74 | 5.4 | 28000 | 112000 | 2450 | BDL | BDL | BDL | BDL |  | 71 | 293.8 | BDL |  |  |  | 1.7 | 1350 | 48 | 452 | 90.5 | 54.9 | 1 | 303.3 | BDL |  |  | 6500
2021-12-01 | 11.12.2021 | 347 dt. 20.12.2021 | SAR, Free Amm |  |  | BDL | 7.6 | 25 | 104 | 62 | BDL | 0.96 | 5.3 | 26000 | 107000 | 2040 | BDL | BDL | BDL | BDL |  | 74 | 306.9 | BDL |  |  |  | 2.01 | 1120 | 52 | 368 | 73.7 | 44.7 | 1.3 | 318.6 | BDL |  |  | 6200
Feb-22 | 04.02.2022 | 429 dt. 11.02.2022 | SAR, Free Amm |  |  | BDL | 7.5 | 27 | 108 | 28 | BDL | 0.72 | 5.2 | 22000 | 98000 | 2290 | BDL | BDL | BDL | 0.5 |  | 68 | 287.9 | BDL |  |  |  | 1.8 | 1260 | 48 | 420 | 84.1 | 51.3 | 1.4 | 325.8 | BDL |  |  | 5700
Mar-22 | 15.03.2022 | 503 dt. 28.03.2022 | SAR, Free Amm |  |  | BDL | 7.4 | 28 | 112 | 44 | BDL | 0.82 | 5.1 | 19000 | 98000 | 2760 | BDL | BDL | BDL | BDL |  | 61 | 242.3 | BDL |  |  |  | 1.72 | 1520 | 34 | 520 | 101.4 | 61.2 | BDL | 289.7 | BDL |  |  | 5600
April-22 | 07.04.2022 | 14 dt.18.04.2022 | SAR, Free Amm |  |  | BDL | 8.1 | 37 | 152 | 54 | BDL | 0.86 | 4.4 | 15000 | 72000 | 3110 | BDL | BDL | BDL | BDL |  | 68 | 209.1 | BDL |  |  |  | 1.8 | 1710 | 46 | 568 | 113.4 | 68.2 | BDL | 266.4 | BDL |  |  | 4300
May-22 | 01.06.2022 | 34 dt. 08.06.2022 | SAR, Free Amm |  |  | BDL | 7.7 | 36 | 148 | 52 | BDL | BDL | 4.1 | 8600 | 58000 | 2240 | BDL | BDL | BDL | BDL |  | 59 | 172.6 | BDL |  |  |  | 1.58 | 1230 | 42 | 416 | 80.9 | 49.1 | BDL | 216.4 | BDL |  |  | 3500
June-22 | 22.06.2022 | 78 dt. 30.06.2022 | SAR, Free Amm |  |  | BDL | 7.4 | 41 | 164 | 56 | BDL | BDL | 3.7 | 8000 | 42000 | 2470 | BDL | BDL | BDL | BDL |  | 64 | 187.5 | BDL |  |  |  | 1.69 | 1360 | 44 | 448 | 89.3 | 54.1 | BDL | 223.1 | BDL |  |  | 2900
Aug-22 | 03.08.2022 | 107 dt. 13.08.2022 | SAR, Free Amm |  |  | BDL | 7.1 | 38 | 152 | 42 | BDL | BDL | 3.9 | 6700 | 35000 | 2110 | BDL | BDL | BDL | BDL |  | 52 | 156.5 | BDL |  |  |  | 1.38 | 1150 | 32 | 380 | 75.3 | 45.6 | BDL | 182.7 | BDL |  |  | 2600
Sep-22 | 30.09.2022 | 173 dt. 13.10.2022 | SAR, Free Amm |  |  | BDL | 7.3 | 41 | 168 | 54 | BDL | BDL | 3.9 | 6100 | 32000 | 2320 | BDL | BDL | BDL | BDL |  | 58 | 171.3 | BDL |  |  |  | 1.55 | 1280 |  | 420 | 83.7 | 50.5 | BDL | 175.7 | BDL |  |  | 2300
Oct-22 | 01.11.2022 | 209 dt. 09.11.2022 | SAR, Free Amm |  |  | BDL | 7.2 | 46 | 184 | 48 | BDL | BDL | 2.8 | 6700 | 38000 | 2960 | BDL | BDL | BDL | BDL |  | 65 | 237.3 | BDL |  |  |  | 1.69 | 1630 |  | 540 | 104.6 | 63.4 | 0.8 | 213.1 | BDL |  |  | 5500
Nov-22 | 17.11.2022 | 222 dt. 28.11.2022 | SAR, Free Amm |  |  | BDL | 7.1 | 50 | 202 | 52 | BDL | BDL | 2.5 | 7100 | 41000 | 3120 | BDL | BDL | BDL | BDL |  | 68 | 268.9 | BDL |  |  |  | 1.78 | 1720 |  | 556 | 110.2 | 66.8 | 0.5 | 246.4 | BDL |  |  | 6000
Dec-22 | 24.12.2022 | 282 dt. 10.01.2023 | SAR, Free Amm |  |  | BDL | 7.4 | 47 | 195.8 | 68 | BDL | BDL | 2.9 | 6800 | 37000 | 3490 | BDL | BDL | BDL | 0.3 |  | 72 | 293.9 | BDL |  |  |  | 1.6 | 1920 |  | 612 | 120.2 | 72.9 | 0.8 | 273.6 | BDL |  |  | 5500
2023-01-01 | 21.01.2023 | 306 dt. 02.02.2023 | SAR, Free Amm |  |  | BDL | 7.2 | 32 | 128.5 | 45 | BDL | BDL | 4.2 | 6000 | 30000 | 2470 | BDL | BDL | BDL | BDL |  | 62 | 268.9 | BDL |  |  |  | 1.35 | 1360 |  | 452 | 89.7 | 54.4 | 0.5 | 249.7 | BDL |  |  | 5200
2023-02-01 | 16.02.2023 | 347 dt. 27.02.2023 | SAR, Free Amm |  |  | BDL | 7.9 | 36 | 145.4 | 56 | BDL | BDL | 3.8 | 5700 | 27000 | 2620 | BDL | BDL | BDL | BDL |  | 58 | 288.8 | BDL |  |  |  | 1.52 | 1440 |  | 476 | 93.3 | 56.6 | 0.9 | 269.7 | BDL |  |  | 5000
2023-04-01 | 15.04.2023 | 5 dt. 25.04.2023 | SAR, Free Amm |  |  | BDL | 7.6 | 32 | 133.3 | 50 | BDL | BDL | 4 | 5200 | 32000 | 2310 | BDL | BDL | BDL | 0.5 |  | 61 | 309.8 | BDL |  |  |  | 2.8 | 1270 |  | 416 | 81.3 | 49.3 | 1.6 | 290 | BDL |  |  | 4700
2023-05-01 | 31.05.2023 | 81 dt. 12.06.2023 | SAR, Free Amm |  |  | ND | 7.2 | 32 | 32 | 40 | ND |  | 7.3 | 3500 | 15000 | 2700 | ND | ND | ND | 0.6 |  |  | 235 | ND |  |  |  | 13.4 | 1335 | [9 empty] | 720 |  |  |  | ND |  | ND
2023-07-01 | 28.07.2023 | 184 dt. 08.08.2023 | SAR, Free Amm |  |  | ND | 7.4 | 12 | 56 | 136 | ND |  | 6.8 | 1900 | 16000 | 1050 | ND | ND | ND | 0.8 |  |  | 155 | ND |  |  |  | 12.4 | 940 | [9 empty] | ND |  |  |  | ND
2023-09-01 | 27.09.2023 | 151 dt. 12.10.2023 | SAR, Free Amm, Boron |  |  |  | 7.1 | 17 | 80 | 66 | BDL | BDL | 6.7 | 2700 | 19000 | 2940 |  |  |  | BDL |  | 62 | 215.3 |  |  |  |  | 1.62 | 1620 |  | 538 | 106.2 | 64.3 | BDL | 196 | BDL
2023-10-01 | 28.10.2023 | 189 dt. 11.11.2023 | SAR, Free Amm, Boron |  |  |  | 7.8 | 14 | 72 | 54 | BDL | BDL | 6.8 | 2300 | 15000 | 2720 | BDL |  | BDL | BDL |  | 68 | 238.6 | BDL |  |  |  | 1.14 | 1510 |  | 494 | 96.5 | 58.5 | BDL | 172 | BDL |  |  | 1200
2023-11-01 | 23.11.2023 | 216 dt. 04.12.2023 | SAR, Free Amm, Boron |  |  |  | 7.5 | 16 | 84 | 42 | BDL | BDL | 6.8 | 2100 | 18000 | 2630 |  |  |  | BDL |  | 56 | 224.8 |  |  |  |  | 1.36 | 1450 |  | 462 | 89.7 | 54.4 | BDL | 184 | BDL
2023-12-01 | 29.12.2023 | 278 dt. 09.01.2024 | SAR, Free Amm, Boron |  |  |  | 7.9 | 15 | 76 | 56 | BDL | BDL | 6.7 | 2300 | 24000 | 2420 |  |  |  | BDL |  | 64 | 262.2 |  |  |  |  | 1.54 | 1340 |  | 442 | 86.5 | 52.4 | BDL | 212 | BDL
2024-01-01 | 31.01.2024 | 311 dt. 13.02.2024 | SAR, Free Amm, Boron |  |  |  | 7.75 | 16 | 80 | 62 | BDL | 0.5 | 6.6 | 2500 | 29000 | 2690 |  |  |  | ND |  | 70 | 294.2 |  |  |  |  | 2.02 | 1480 |  | 492 | 97.3 | 59.4 | 0.6 | 224 | ND
2024-02-01 | 27.02.2024 | 375 dt. 06.03.2024 | SAR, Free Amm, Boron |  |  |  | 7.12 | 18 | 92 | 75 | BDL | 0.71 | 6.2 | 2700 | 30000 | 2910 |  |  |  | ND |  | 78 | 317.6 |  |  |  |  | 2.82 | 1610 |  | 524 | 103.8 | 62.9 | 0.8 | 266.8 | ND
2024-03-01 | 23.03.2024 | 441 dt. 03.04.2024 | SAR, Free Amm, Boron |  |  |  | 7.44 | 19 | 96 | 68 | BDL | 0.56 | 6 | 2200 | 27000 | 2760 |  |  |  | ND |  | 84 | 284.7 |  |  |  |  | 1.4 | 1520 |  | 504 | 99.7 | 60.5 | 0.81 | 215 | ND
2024-04-01 | 17.04.2024 | 4 dt. 25.04.2024 | SAR, Free Amm, |  |  | ND | 7.33 | 17 | 72 | 60 | BDL | 1.12 | 6.1 | 1700 | 22000 | 2620 | 1.402 | 0.203 | 2.73 | 0.36 |  | 75 | 259.7 | 0.473 |  |  |  | 2.8 | 1440 |  | 480 | 94.5 | 57.3 | 0.75 | 230 | ND |  |  | 900
2024-05-01 | 10.05.2024 | 49 dt. 17.05.2024 | SAR, Free Amm, Boron |  |  |  | 7.51 | 18 | 84 | 55 | BDL | 1.68 | 6.1 | 1700 | 21000 | 2250 |  |  |  | 0.31 |  | 80 | 259.7 |  |  |  |  | 4.2 | 1010 |  | 312 | 61.3 | 37.1 | 0.89 | 244 | ND
6 | River Yamuna D/S after Gaunchi Drain (PWL-RDQ-006)
| Date of sample collection | A/R No. & date | Class of Water (Parameter not analyzed ) | SAR | Free Amonnia | B (Boron | PH | BOD mg/l | COD mg/l | TSS mg/l | O & G mg/l | Ammonical Nitrogen (as N) mg/l | DO mg/l | Faecal Coliform | Total Coliform | Conductivity | Iron | Zinc | Nickel | Phosphate | Sulphide | Sulphates | Chlorides (as Cl) mg/l | Total Chromium | Hexa Chromium | Nitrate- mg/l | Turbidity | TKN | TDS | TFS | Hardness | Ca (Calcium) | Mg | F (Fluride) | Total Alkalinity | P-Alkalinity | Na (Sodium) | K (Potassium) | Fecal Streptococci | Ar | Cu (copper) | Hg (Mercury) | Cr (Chromium) | Cd (cadmium | Pb (lead) | Alpha BHC | Beta BHC | Gama BHC(lindane) | OP DDT | PP DDT | Alpha Endosulphan | Beta Endosulphan | Dieldrin | Carboryl(Carbamate) | 2.4D | Aldrin | Malathian | Methyl Parathian | Anilophos | Chloropyriphos | Cyanide
2021-01-01 | 06.01.2021 | 349 dt. 16.01.2021 | SAR, Free Amm. |  |  | BDL | 7.3 | 18 | 72 | 38 | BDL | 1.2 | 5.9 | 36000 | 134000 | 2210 | BDL | BDL | BDL | 0.5 |  | 76 | 149.7 | BDL |  |  |  | 2.5 | 1210 | 26 | 436 | 87.6 | 52.9 | 1.1 | 123.2 | BDL
2021-02-01 | 03.02.2021 | 361 dt. 11.02.2021 | SAR, Free Amm. |  |  | BDL | 7.5 | 21 | 88 | 32 | BDL | 1.4 | 5.6 | 39000 | 146000 | 2380 | BDL | BDL | BDL | 0.6 |  | 82 | 162.6 | BDL |  |  |  | 2.7 | 1310 | 20 | 448 | 89.7 | 54.4 | 1.3 | 156.5 | BDL
2021-03-01 | 05.03.2021 | 413 dt. 15.03.2021 | SAR, Free Amm. |  |  | BDL | 7.3 | 24 | 104 | 56 | BDL | 1.2 | 5.1 | 48000 | 164000 | 2120 | BDL | BDL | BDL | 0.2 |  | 75 | 204.1 | BDL |  |  |  | 2.6 | 1160 | 44 | 386 | 76.5 | 46.4 | 1.1 | 159.8 | BDL
2021-04-01 | 14.04.2021 | 33 dt. 23.04.2021 | SAR, Free Amm. |  |  | BDL | 7.2 | 25 | 108 | 66 | BDL | 1.3 | 5 | 54000 | 174000 | 2420 | BDL | BDL | BDL | 0.4 |  | 84 | 217.4 | BDL |  |  |  | 2.7 | 1330 | 54 | 440 | 87.7 | 53.2 | 1.2 | 183.1 | BDL |  |  | 26000
2021-05-01 | 12.05.2021 | 64 dt. 21.05.2021 | SAR, Free Amm. |  |  | BDL | 7.4 | 26 | 116 | 44 | BDL | 0.9 | 5.1 | 47000 | 163000 | 2050 | BDL | BDL | BDL | 0.7 |  | 88 | 235.7 | BDL |  |  |  | 2.6 | 1130 | 36 | 372 | 74.1 | 44.9 | 1.4 | 203.1 | BDL |  |  | 24000
2021-06-01 | 08.06.2021 | 99 dt. 16.06.2021 | SAR, Free Amm. |  |  | BDL | 7.3 | 28 | 112 | 54 | BDL | 0.7 | 4.9 | 45000 | 158000 | 1620 | BDL | BDL | BDL | 0.4 |  | 72 | 204.1 | BDL |  |  |  | 2.4 | 890 | 42 | 304 | 60.1 | 36.4 | 1.1 | 171.6 | BDL |  |  | 17000
2021-07-01 | 24.07.2021 | 147 dt. 31.07.2021 | SAR, Free Amm. |  |  | BDL | 7.4 | 26 | 108 | 58 | BDL | 0.3 | 3.8 | 42000 | 124000 | 1360 | BDL | BDL | BDL | 0.2 |  | 64 | 220.7 | BDL |  |  |  | 2.2 | 750 | 46 | 256 | 50.9 | 30.8 | 0.9 | 199.8 | BDL |  |  | 14000
2021-08-01 | 19.08.2021 | 202 dt. 27.08.2021 | SAR, Free Amm. |  |  | BDL | 7.5 | 28 | 124 | 62 | BDL | 0.5 | 3.7 | 33000 | 98200 | 1730 | BDL | BDL | BDL | 0.5 |  | 62 | 204.6 | BDL |  |  |  | 2.4 | 950 | 54 | 308 | 61.7 | 37.4 | 0.7 | 184.2 | BDL |  |  | 11000
2021-09-01 | 21.09.2021 | 242 dt. 28.09.2021 | SAR, Free Amm. |  |  | BDL | 7.7 | 32 | 128 | 516 | BDL | 0.8 | 3.5 | 31000 | 93000 | 2850 | BDL | BDL | BDL | 0.7 |  | 68 | 258.9 | BDL |  |  |  | 2.3 | 1570 | 56 | 516 | 103.4 | 62.6 | 0.9 | 249.7 | BDL |  |  | 9200
2021-10-01 | 23.10.2021 | 283 dt. 02.11.2021 | SAR, Free Amm. |  |  | BDL | 7.6 | 29 | 116 | 72 | BDL | 0.6 | 3.6 | 22000 | 86000 | 1760 | BDL | BDL | BDL | BDL |  | 62 | 230.7 | BDL |  |  |  | 2.2 | 970 | 64 | 320 | 64.1 | 38.8 | 0.8 | 213.3 | BDL |  |  | 7800
2021-11-01 | 30.11.2021 | 338 dt. 09.12.2021 | SAR, Free Amm. |  |  | BDL | 7.5 | 31 | 128 | 64 | BDL | 0.88 | 4.5 | 17000 | 78000 | 2330 | BDL | BDL | BDL | 0.7 |  | 68 | 242.3 | BDL |  |  |  | 1.93 | 1280 | 56 | 424 | 84.9 | 51.5 | 1.1 | 236.4 | BDL |  |  | 6700
2021-12-01 | 11.12.2021 | 348 dt. 20.12.2021 | SAR, Free Amm. |  |  | BDL | 7.3 | 29 | 120 | 68 | BDL | 0.91 | 5.1 | 13000 | 74000 | 1980 | BDL | BDL | BDL | BDL |  | 72 | 227.9 | BDL |  |  |  | 1.72 | 1090 | 58 | 356 | 71.3 | 43.2 | 0.8 | 219.7 | BDL |  |  | 6200
2022-02-01 | 04.02.2022 | 430 dt. 11.02.2022 | SAR, Free Amm. |  |  | BDL | 7.7 | 28 | 112 | 52 | BDL | 0.85 | 5.2 | 10400 | 69000 | 1690 | BDL | BDL | BDL | BDL |  | 64 | 209.7 | BDL |  |  |  | 1.6 | 930 | 44 | 308 | 61.7 | 37.4 | BDL | 223.5 | BDL |  |  | 5700
2022-03-01 | 15.03.2022 | 504 dt. 28.03.2022 | SAR, Free Amm. |  |  | BDL | 7.1 | 38 | 152 | 72 | BDL | 0.97 | 4.4 | 9500 | 64000 | 1940 | BDL | BDL | BDL | BDL |  | 72 | 262.3 | BDL |  |  |  | 2.23 | 1070 | 62 | 372 | 71.3 | 43.2 | BDL | 249.7 | BDL |  |  | 5100
2022-04-01 | 27.04.2022 | 26 dt. 05.05.2022 | SAR, Free Amm. |  |  | BDL | 7.7 | 39 | 160 | 78 | BDL | 1.02 | 4.2 | 9200 | 61000 | 2140 | BDL | BDL | BDL | BDL |  | 76 | 283.8 | BDL |  |  |  | 2.14 | 1180 | 68 | 396 | 80.1 | 48.6 | BDL | 257.9 | BDL |  |  | 4700
2022-05-01 | 01.06.2022 | 35 dt. 08.06.2022 | SAR, Free Amm. |  |  | BDL | 7.5 | 35 | 140 | 66 | BDL | 0.97 | 4.5 | 8000 | 58000 | 2210 | BDL | BDL | BDL | BDL |  | 72 | 272.2 | BDL |  |  |  | 2.12 | 1210 | 56 | 408 | 80.9 | 49.8 | BDL | 259.7 | BDL |  |  | 3800
2022-06-01 | 22.06.2022 | 79 dt. 30.06.2022 | SAR, Free Amm. |  |  | BDL | 6.2 | 33 | 132 | 58 | BDL | 0.92 | 4.6 | 7700 | 55000 | 2160 | BDL | BDL | BDL | BDL |  | 69 | 263.9 | BDL |  |  |  | 2.02 | 1190 | 44 | 396 | 78.9 | 47.8 | BDL | 239.7 | BDL |  |  | 3500
2022-08-01 | 03.08.2022 | 108 dt. 13.08.2022 | SAR, Free Amm. |  |  | BDL | 6.8 | 28 | 112 | 45 | BDL | 0.67 | 4.9 | 7200 | 51000 | 1840 | BDL | BDL | BDL | BDL |  | 57 | 229.3 | BDL |  |  |  | 1.47 | 1010 | 36 | 332 | 66.1 | 40.2 | BDL | 212.5 | BDL |  |  | 3200
2022-09-01 | 30.09.2022 | 174 dt. 13.10.2022 | SAR, Free Amm. |  |  | BDL | 7.1 | 32 | 128 | 51 | BDL | 0.82 | 4.7 | 6700 | 45000 | 2210 | BDL | BDL | BDL | BDL |  | 63 | 247.3 | BDL |  |  |  | 1.64 | 1218 |  | 396 | 78.1 | 47.3 | BDL | 219.7 | BDL |  |  | 2800
2022-10-01 | 01.11.2022 | 210 dt. 09.11.2022 | SAR, Free Amm. |  |  | BDL | 7.5 | 36 | 144 | 56 | BDL | 1.2 | 4.1 | 7000 | 50000 | 2380 | BDL | BDL | BDL |  |  | 72 | 268.9 | BDL |  |  |  | 2.52 | 1310 |  | 428 | 84.1 | 50.7 | 0.8 | 256.4 | BDL |  |  | 5500
2022-11-01 | 17.11.2022 | 223 dt. 28.11.2022 | SAR, Free Amm. |  |  | BDL | 7.5 | 52 | 206.4 | 128 | BDL | 1.48 | 2.6 | 8500 | 60000 | 3920 | BDL | BDL | BDL | BDL |  | 71 | 244.1 | BDL |  |  |  | 2.85 | 2160 |  | 612 | 121.8 | 73.8 | 0.8 | 309.6 | BDL |  |  | 6100
2022-12-01 | 24.12.2022 | 283 dt. 10.01.2023 | SAR, Free Amm. |  |  | BDL | 7.3 | 58 | 234.3 | 110 | BDL | 1.85 | 2.1 | 8000 | 58000 | 4120 | 0.78 | BDL | BDL | 0.5 |  | 75 | 268.9 | BDL |  |  |  | 3.7 | 2270 |  | 640 | 123.4 | 74.8 | 1.1 | 336.3 | BDL |  |  | 5700
2023-01-01 | 21.01.2023 | 307 dt. 02.02.2023 | SAR, Free Amm. |  |  | BDL | 7.4 | 52 | 208.8 | 62 | BDL | 1.71 | 2.4 | 7500 | 52000 | 2260 | 0.65 | BDL | BDL | 0.4 |  | 79 | 244.2 | BDL |  |  |  | 3.59 | 1250 |  | 408 | 80.5 | 48.2 | 0.8 | 299.7 | BDL |  |  | 5000
2023-02-01 | 16.02.2023 | 348 dt. 27.02.2023 | SAR, Free Amm. |  |  | BDL | 7.7 | 47 | 189.8 | 72 | BDL | 1.05 | 3.2 | 7000 | 48000 | 2570 | 0.15 | BDL | BDL | BDL |  | 71 | 278.8 | BDL |  |  |  | 2.25 | 1420 |  | 464 | 86.1 | 52.2 | 0.6 | 339.6 | BDL |  |  | 4600
2023-04-01 | 15.04.2023 | 6 dt. 25.04.2023 | SAR, Free Amm. |  |  | BDL | 7.7 | 41 | 165.6 | 80 | BDL | 1.45 | 3.8 | 6700 | 45000 | 2450 | BDL | BDL | BDL | 0.3 |  | 76 | 322.3 | BDL |  |  |  | 5.6 | 1360 |  | 448 | 84.5 | 51.2 | 0.9 | 350 | BDL |  |  | 4100
2023-07-01 | 28.07.2023 | 183 dt. 08.08.2023 | SAR, Free Amm. |  |  | ND | 7.4 | 15 | 88 | 94 | ND |  | 7.1 | 2400 | 19000 | 940 | ND | ND | ND | 0.7 |  |  | 170 | ND |  |  |  | 11.2 | 482 | [9 empty] | 70 |  |  |  | ND
2023-09-01 | 27.09.2023 | 152 dt. 12.10.2023 | SAR, Free Amm., Boron |  |  |  | 6.9 | 22 | 104 | 68 | BDL | BDL | 5.8 | 2300 | 19000 | 2610 |  |  |  | BDL |  | 56 | 210.8 |  |  |  |  | 1.78 | 1430 |  | 472 | 92.1 | 55.8 | BDL | 184 | BDL
2023-10-01 | 28.10.2023 | 190 dt. 11.11.2023 | SAR, Free Amm., Boron |  |  |  | 7.5 | 24 | 136 | 84 | BDL | BDL | 6.3 | 2600 | 23000 | 3210 | 0.8 |  | BDL | BDL |  | 62 | 232.6 | BDL |  |  |  | 1.64 | 1760 |  | 582 | 113.8 | 69 | BDL | 176 | BDL |  |  | 1500
2023-11-01 | 23.11.2023 | 217 dt. 04.12.2023 | SAR, Free Amm., Boron |  |  |  | 7.1 | 21 | 108 | 62 | BDL | BDL | 5.6 | 1900 | 16000 | 3070 |  |  |  | BDL |  | 48 | 196.2 |  |  |  |  | 1.42 | 1690 |  | 556 | 107 | 64.1 | BDL | 164 | BDL
2023-12-01 | 29.12.2023 | 279 dt. 09.01.2024 | SAR, Free Amm., Boron |  |  |  | 7.3 | 19 | 96 | 76 | BDL | BDL | 5.9 | 2100 | 19000 | 3380 |  |  |  | BDL |  | 42 | 216.8 |  |  |  |  | 1.28 | 1860 |  | 616 | 121.4 | 73.6 | BDL | 182 | BDL
2024-01-01 | 31.01.2024 | 312 dt. 13.02.2024 | SAR, Free Amm., Boron |  |  |  | 7.25 | 21 | 104 | 80 | BDL | 0.7 | 5.8 | 2300 | 33000 | 3470 |  |  |  | BDL |  | 55 | 235.9 |  |  |  |  | 1.56 | 1910 |  | 624 | 123.8 | 75.7 | 0.8 | 217 | ND
2024-02-01 | 27.02.2024 | 380 dt. 06.03.2024 | SAR, Free Amm., Boron |  |  |  | 7.42 | 25 | 128 | 72 | BDL | 0.85 | 5.4 | 2700 | 30000 | 3650 |  |  |  | BDL |  |  | 271.8 |  |  |  |  | 2.44 | 2010 |  | 664 | 131.8 | 79.9 | 0.9 | 239.3 | ND
2024-03-01 | 23.03.2024 | 442 dt. 03.04.2024 | SAR, Free Amm., Boron |  |  |  | 7.35 | 29 | 144 | 80 | BDL | 1.12 | 5.5 | 2600 | 27000 | 3350 |  |  |  | 0.48 |  | 68 | 247.7 |  |  |  |  | 2.8 | 1840 |  | 596 | 118.2 | 71.6 | 1.23 | 256 | ND
2024-04-01 | 17.04.2024 | 6 dt. 25.04.2024 | SAR, Free Amm., |  |  | ND | 7.18 | 28 | 136 | 72 | BDL | 1.68 | 5.5 | 2400 | 31000 | 2610 | 0.256 | 0.886 | 0.982 | 0.57 |  | 62 | 222.7 | 0.517 |  |  |  | 4.2 | 1420 |  | 444 | 87.3 | 52.9 | 1.31 | 232 | ND |  |  | 1100
2024-05-01 | 10.05.2024 | 50 dt. 17.05.2024 | SAR, Free Amm., Boron |  |  |  | 7.03 | 26 | 128 | 65 | BDL | 1.12 | 5.7 | 2400 | 21000 | 2840 |  |  |  | 0.42 |  | 67 | 255.7 |  |  |  |  | 4.2 | 1530 |  | 488 | 96.5 | 58.5 | 1.19 | 244 | ND
Ghaggar
Panchkula
1 | Kaushalya River at Himachal Haryana Border (PKL-RDQ-001)
| Date of collection | Report No. & date | Class of Water (Parameter not analyzed ) | SAR | Free Amonnia | B (Boron | PH | BOD | COD | TSS | O & G | Amonical Nitrogen | DO mg/l | Faecal Coliform | Total Coliform | Conductivity | Iron | Zinc | Nickle | Phosphates | Sulphide | Sulphates | Total Chlorides | Total Chromium | Hexa Chromium | Nitrate- mg/l | Turbidity | TKN | TDS | TFS | Hardness | Ca (Calcium) | Mg | F (Fluride) | Total Alkalinity | P-Alkalinity | Na (Sodium) | K (Potassium) | Fecal Streptococci | Ar | Cu (copper) | Hg (Mercury) | Cr (Chromium) | Cd (cadmium | Pb (lead) | Alpha BHC | Beta BHC | Gama BHC(lindane) | OP DDT | PP DDT | Alpha Endosulphan | Beta Endosulphan | Dieldrin | Carboryl(Carbamate) | 2.4D | Aldrin | Malathian | Methyl Parathian | Anilophos | Chloropyriphos | Cyanide
2021-01-01 | 08.01.2021 | 51 dt. 19.01.2021 | Sar, Free Amm. |  |  | ND | 8.27 | 4.2 | 20 | 11 | N.D. | N.D. | 8.9 | Absent | 220 | 426 | 0.771 | N.D. | N.D. | 0.1 |  |  | 28 | N.D. |  |  |  |  | 222 | [9 empty] | Absent |  | N.D. |  |  | N.D. | N.D.
2021-02-01 | 02.02.2021 | 236 dt. 10.02.2021 | Sar, Free Amm. |  |  | ND | 7.61 | 3.2 | 20 | 22 | N.D. | N.D. | 7.6 | 110 | 3450 | 380 | N.D. | N.D. | N.D. | 0.017 |  |  | 6 | [5 empty] | 222 | [9 empty] | 50 |  | N.D. |  |  | N.D. | N.D.
2021-03-01 | 04.03.2021 | 506 dt. 16.03.2021 | SAR, Free Ammonia, |  |  | ND | 7.7 | 3.4 | 16 | 16 | N.D. | N.D. | 7.3 | 210 | 1090 | 374 | 0.353 | N.D. | N.D. | 0.11 |  |  | 18 | N.D. |  |  |  |  | 226 |  |  | N.D. | [6 empty] | 140 |  | N.D. |  |  |  | 0.055
2021-04-01 | 08.04.2021 | 798 dt. 27.04.2021 | SAR, Free Ammonia, |  |  | ND | 8.25 | 4.2 | 24 | 8 | BDL (DL=2) | N.D. | 5.8 | Absent | 220 | 432 | 0.255 | N.D. | N.D. | 0.1 |  |  | 22 | N.D. |  |  |  |  | 232 | [11 empty] | N.D. |  |  | 0.005 | N.D.
2021-05-01 | 07.05.2021 | 1032 dt. 18.05.2021 | SAR, Free Ammonia, |  |  | ND | 7.95 | 4.8 | 24 | 12 | BDL (DL=2) | N.D. | 7.3 | 46000 | 175000 | 376 | 0.386 | N.D. | N.D. | 0.37 |  |  | 22 | N.D. |  |  |  |  | 198 | [11 empty] | N.D. |  |  | N.D. | N.D.
2021-06-01 | 03.06.2021 | 1214 dt. 15.06.2021 | SAR, Free Ammonia, |  |  | ND | 7.78 | 3.8 | 16 | 22 | BDL (DL=2) | N.D. | 6.2 | 13000 | 109000 | 386 | N.D. | N.D. | N.D. | 0.23 |  |  | 28 | N.D. |  |  |  |  | 206 | [11 empty] | N.D. |  |  | N.D. | N.D.
2021-07-01 | 07.07.2021 | 1510 dt. 19.07.2021 | SAR, Free Ammonia, |  |  | ND | 7.92 | 4.8 | 24 | 12 | BDL (DL=2) | N.D. | 7.3 | 46000 | 175000 | 411 | 0.386 | N.D. | N.D. | 0.37 |  |  | 22 | N.D. |  |  |  |  | 226 | [9 empty] | 21000 |  | N.D. |  |  | N.D. | N.D.
2021-08-01 | 09.08.2021 | 1922 dt. 18.08.2021 | SAR, Free Ammonia, |  |  | ND | 8.07 | 3.8 | 16 | 24 | BDL (DL=2) | N.D. | 6 | 13000 | 109000 | 388 | 0.348 | 0.049 | N.D. | 0.23 |  |  | 24 | N.D. |  |  |  |  | 210 | [9 empty] | 9000 |  | N.D. |  |  | N.D. | N.D.
2021-09-01 | 09.09.2021 | 2300 dt. 24.09.2021 | SAR, Free Ammonia, |  |  | ND | 7.82 | 4.2 | 26 | 7 | BDL (DL=2) | N.D. | 4.3 | 8400 | 25300 | 337 | 0.251 | N.D. | N.D. | 0.1 |  |  | 26 | N.D. |  |  |  |  | 188 | [9 empty] | 1700 |  |  |  |  | N.D. | N.D.
2021-10-01 | 06.10.2021 | 2596 dt. 21.10.2021 | SAR, Free Ammonia, |  |  | ND | 8.57 | 4.6 | 20 | 15 | BDL | N.D. | 5.6 | 3100 | 10900 | 350 |  |  |  | 0.13 |  |  | 20 | [5 empty] | 190 | [9 empty] | Absent
2021-11-01 | 11.11.2021 | 2948 dt. 24.11.2021 | SAR, Free Ammonia, |  |  | ND | 7.62 | 4.2 | 24 | 8 | BDL | N.D. | 6 | 800 | 2400 | 363 |  |  |  | 0.1 |  |  | 22 | [5 empty] | 216 | [9 empty] | 100
2021-12-01 | 09.12.2021 | 3213 dt. 20.12.2021 | SAR, Free Ammonia, |  |  | ND | 7.77 | 6.5 | 22 | 15 | BDL | N.D. | 6.3 | 100 | 400 | 400 |  |  |  | N.D. |  |  | 12 | [5 empty] | 212 | [9 empty] | Absent
2022-01-01 | 18.01.2022 | 3754 dt. 31.01.2022 | SAR, Free Ammonia, |  |  | ND | 8.11 | 4 | 20 | 6 | BDL | N.D. | 7.6 | 800 | 2600 | 400 |  |  |  | 0.1 |  |  | 22 | [5 empty] | 216 | [9 empty] | 200
2022-02-01 | 08.02.2022 | 4051 dt. 15.02.2022, | SAR, Free Ammonia, |  |  | ND | 7.87 | 5.2 | 20 | 15 | BDL | N.D. | 6.4 | 100 | 400 | 310 |  |  |  | 0.001 |  |  | 16 | [5 empty] | 176 | [9 empty] | Absent
2022-03-01 | 08.03.2022 | 4446 dt. 21.03.2022 | SAR, Free Ammonia, |  |  | ND | 7.78 | 3.8 | 16 | 22 | BDL | N.D. | 7.2 | 100 | 400 | 386 |  |  |  | 0.28 |  |  | 28 | [5 empty] | 206 | [9 empty] | ABSENT
2022-04-01 | 08.04.2022 | 4958 dt. 27.04.2022 | SAR, Free Ammonia, Boron |  |  |  | 7.68 | 5 | 24 | 7 | BDL | N.D. | 7.6 | 200 | 500 | 405 | 0.254 | N.D. | N.D. | 0.08 |  |  | 20 | 0.1 |  |  |  |  | 216 | [9 empty] | Absent |  | N.D. |  |  | N.d. | N.D.
2022-05-01 | 10.05.2022 | 5311 dt. 20.05.2022 | SAR, Free Ammonia, Boron |  |  |  | 7.86 | 6 | 20 | 21 | BDL | ND | 6.5 | 1700 | 4800 | 285 |  |  |  | 0.13 |  |  | 14 | [5 empty] | 152 | [9 empty] | Absent
2022-06-01 | 09.06.2022 | 5723 dt. 22.06.2022 | SAR, Free Ammonia, |  |  | ND | 7.89 | 6 | 28 | 24 | BDL(DL=2) | ND | 6.5 | 600 | 1700 | 384 |  |  |  | 0.16 |  |  | 16 | [5 empty] | 224 | [9 empty] | 100
2022-07-01 | 13.07.2022 | 6161 dt. 21.07.2022 | SAR, Free Ammonia, |  |  | ND | 7.53 | 7.2 | 40 | 40 | BDL(DL=2) | ND | 6.3 | 800 | 2100 | 350 |  |  |  | 0.09 |  |  | 22 | [5 empty] | 186 | [9 empty] | 100
2022-08-01 | 09.08.2022 | 6455 dt. 22.08.2022 | SAR, Free Ammonia, |  |  | ND | 7.76 | 8 | 44 | 48 | BDL(DL=2) | 0.09 | 6.2 | 900 | 2400 | 302 |  |  |  | 0.09 |  |  | 24 | [5 empty] | 160 | [9 empty] | 200
2022-09-01 | 08.09.2022 | 6730 dt. 16.09.2022 | SAR, Free Ammonia, |  |  | ND | 7.95 | 8 | 36 | 9 | BDL(DL=2) | ND | 6.2 | 1400 | 4600 | 330 |  |  |  | ND |  |  | 12 | [5 empty] | 180 | [9 empty] | 200
2022-10-01 | 12.10.2022 | 7144 dt. 21.10.2022 | SAR, Free Ammonia, |  |  | BDL(DL=0.5) | 7.57 | 7.2 | 36 | 17 | BDL(DL=2) | (BDL(DL=0.5) | 6.1 | 700 | 1700 | 335 | 0.24 | BDL(DL=0.01) | BDL(DL=0.1) | BDL(DL=0.4) |  |  | 22 | 0.1 |  |  |  |  | 176 | [9 empty] | 100 |  | BDL(DL=0.03)
2022-11-01 | 10.11.2022 | 7359 dt. 21.11.2022 | SAR, Free Ammonia, |  |  | BDL(DL=0.5) | 7.58 | 7.5 | 40 | 19 | BDL(DL=0.5) | BDL(DL=0.5) | 6.3 | 800 | 2400 | 345 |  |  |  | BDL(DL=0.4) |  |  | 22 | [5 empty] | 198 | [9 empty] | 100
2022-12-01 | 09.01.2022 | 7776 dt. 21.12.2022 | SAR, Free Ammonia, |  |  | BDL(DL=0.5) | 8.51 | 7.2 | 40 | 17 | BDL(DL=2) | 0.1 | 6.9 | 3100 | 10900 | 327 |  |  |  | 0.09 |  |  | 20 | [5 empty] | 170 | [9 empty] | 200
2023-01-01 | 13.01.2023 | 99 dt. 23.01.2023 | SAR, Free Ammonia, |  |  | BDL(DL=0.5) | 8.17 | 7 | 28 | 13 | BDL(DL=2) | 0.36 | 6.9 | 1400 | 4900 | 350 |  |  |  | 1.62 |  |  | 20 | [5 empty] | 202 | [9 empty] | 100
2023-02-01 | 10.02.2023 | 410 dt. 20.02.2023 | SAR, Free Ammonia, |  |  | BDL(DL=0.5) | 7.79 | 6.5 | 28 | 11 | BDL(DL=2) | 0.62 | 7.2 | 900 | 2200 | 267 |  |  |  | 0.1 |  |  | 12 | [5 empty] | 138 | [9 empty] | 200
2023-03-01 | 10.03.2023 | 790 dt. 21.03.2023 | SAR, Free Ammonia, Boron |  |  |  | 8.06 | 4.5 | 20 |  | BDL(DL=2) | 0.42 | 7.8 | 700 | 1800 | 379 |  |  |  | 0.07 |  |  | 10 | [5 empty] | 218 | [9 empty] | 100
2023-04-01 | 07.04.2023 | 1136 dt. 20.04.2023 | SAR, Free Ammonia, |  |  | BDL(DL=0.5) | 7.96 | 7.8 | 32 | 21 | BDL(DL=2) | BDL(DL=0.5) | 6.9 | 600 | 2400 | 387 | 0.2 | BDL(DL=0.01) | BDL(DL=0.1) | 0.62 |  |  | 28 | BDL(DL=0.06) |  |  |  |  | 210 | [9 empty] | 100 |  | BDL(DL=0.03)
2023-05-01 | 12.05.2023 | 1479 dt. 25.05.2023 | SAR, Free Ammonia, |  |  | BDL(DL=0.5) | 7.89 | 6.8 | 24 | 12 | BDL(DL=2) | 0.31 | 6.8 | 1300 | 4300 | 375 |  |  |  | 0.98 |  |  | 22 | [5 empty] | 198 | [9 empty] | Absent
2023-06-01 | 19.06.2023 | 1899 dt. 28.06.2023 | SAR, Free Ammonia, |  |  | BDL(DL=0.5) | 8.01 | 4.8 | 20 | 8 | BDLD(L=2) | 0.31 | 7.4 | 600 | 1600 | 365 |  |  |  | 0.05 |  |  | 9.99 | [5 empty] | 211 | [9 empty] | 100
2023-07-01 | 19.07.2023 | 228 dt. 27.07.2023 | SAR, Free Ammonia, Boron |  |  |  | 7.23 | 6 |  |  |  |  | 6.5 |  |  | 529
2023-08-23 | 29.08.2023 | 2634 dt. 06.09.2023 | SAR, Free Ammonia, |  |  | BDL(DL=0.5) | 8 | 2.4 | 12 | 20 | BDL(DL=2) | 0.16 | 6.4 | 800 | 2400 | 376 |  |  |  | 0.41 |  |  | 20.99 | [5 empty] | 216 | [9 empty] | 100
2023-09-01 | 19.09.2023 | 2882 dt. 28.09.2023 | SAR, Free Ammonia, |  |  | BDL (DL=0.5) | 8.67 | 5.8 | 24 | 27 | BDL (DL=2) | BDL (DL=0.5) | 5.3 | 3100 | 10900 | 358 |  |  |  | 0.13 |  |  | 18.99 | [5 empty] | 186 | [9 empty] | 600
2023-10-01 | 17.10.2023 | 3208 dt. 25.10.2023 | SAR, Free Ammonia, |  |  | BDL (DL=0.5) | 6.02 | 5.2 | 28 | 52 | BDL (DL=2) | BDL (DL=0.5) | 5.8 | 600 | 2100 | 210 | 0.25 | ND | ND | 0.68 |  |  | 18.99 | ND |  |  |  |  | 110 | [9 empty] | 100 |  | ND
2023-11-01 | 16.11.2023 | 3510 dt. 28.11.2023 | SAR, Free Ammonia, |  |  | BDL (DL=0.5) | 7.5 | 9.2 | 48 | 19 | BDL (DL=2) | BDL (DL=0.5) | 4.6 | 2200 | 4300 | 605 |  |  |  | 0.47 |  |  | 25.98 | [5 empty] | 354 | [9 empty] | 700
2023-12-01 | 13.12.2023 | 3857 dt. 22.12.2023 | SAR, Free Ammonia, |  |  | BDL | 7.26 | 8.8 | 48 | 17 | BDL | BDL | 5.8 | 1400 | 3400 | 620 |  |  |  | 0.27 |  |  | 21.99 | [5 empty] | 364 | [9 empty] | 200
2024-01-01 | 26.01.2024 | 4348 dt. 01.02.2024 | SAR, Free Ammonia, |  |  | BDL | 7.16 | 9.2 | 52 | 14 | BDL | BDL | 5 | 200 | 4100 | 524 |  |  |  | 0.37 |  |  | 22.99 | [5 empty] | 280 | [9 empty] | 100
2024-02-01 | 22.02.2024 | 4675 dt. 01.03.2024 | SAR, Free Ammonia, |  |  | BDL | 7.72 | 8 | 48 | 16 | BDL | BDL | 5.6 | 400 | 900 | 518 |  |  |  | 0.19 |  |  | 19.99 | [5 empty] | 302 | [9 empty] | 100
2024-03-01 | 15.03.2024 | 4984 dt. 27.03.2024 | SAR, Free Ammonia, |  |  | BDL | 7.87 | 5 | 20 | 13 | BDL | BDL | 6.2 | 100 | 400 | 310 |  |  |  | 0.12 |  |  | 19.99 | [5 empty] | 176 | [9 empty] | Absent
2024-04-01 | 09.04.2024 | M-25 dt. 18.04.2024 | SAR, Free Ammonia, |  |  | BDL | 7.88 | 4.8 | 28 | 10 | BDL | BDL | 6 | Absent | 300 | 430 |  |  |  | 0.16 |  |  | 17.99 | [5 empty] | 248 | [9 empty] | Absent
2 | Jhajjra River Near Parwanoo Kalka Barier (PKL-RDQ-002)
| Date of sample collection | A/R No. & date | Class of Water (Parameter not analyzed ) | SAR | Free Amonnia | B (Boron | PH | BOD mg/l | COD mg/l | TSS mg/l | O & G mg/l | Ammonical Nitrogen (as N) mg/l | DO mg/l | Faecal Coliform | Total Coliform | Conductivity | Iron | Zinc | Nickel | Phosphate | Sulphide | Sulphates | Chlorides (as Cl) mg/l | Total Chromium | Hexa Chromium | Nitrate- mg/l | Turbidity | TKN | TDS | TFS | Hardness | Ca (Calcium) | Mg | F (Fluride) | Total Alkalinity | P-Alkalinity | Na (Sodium) | K (Potassium) | Fecal Streptococci | Ar | Cu (copper) | Hg (Mercury) | Cr (Chromium) | Cd (cadmium | Pb (lead) | Alpha BHC | Beta BHC | Gama BHC(lindane) | OP DDT | PP DDT | Alpha Endosulphan | Beta Endosulphan | Dieldrin | Carboryl(Carbamate) | 2.4D | Aldrin | Malathian | Methyl Parathian | Anilophos | Chloropyriphos | Cyanide
2021-01-01 | 08.01.2021 | 51 dt. 19.01.2021 | SAR, Free Amm. |  |  | ND | 8.26 | 2.8 | 14 | 38 | N.D. | N.D. | 6.8 | 110 | 490 | 580 | 0.827 | N.D. | N.D. | 0.17 |  |  | 32 | N.D. |  |  |  |  | 306 | [9 empty] | 70 |  | N.D. |  |  | N.D. | N.D.
2021-02-01 | 02.02.2021 | 237 dt. 10.02.2021 | SAR, Free Amm. |  |  | ND | 7.37 | 52 | 200 | 88 | N.D. | 4.3 | 4.2 | 2400 | 90000 | 1360 | 0.547 | 0.715 | 0.034 | 2.04 |  |  | 148 | [5 empty] | 766 | [9 empty] | 1700 |  | N.D. |  |  | N.D. | N.D.
2021-03-01 | 04.03.2021 | 507 dt. 16.03.2021 | SAR, Free Amm. |  |  | ND | 6.85 | 380 | 1584 | 2076 | 12.5 | 8.16 | N.D. | 109000 | 221000 | 1112 | 0.283 | 0.013 | N.D. | 1.84 |  |  | 78 | N.D. |  |  |  |  | 668 | [9 empty] | 84000 |  | N.D. |  |  | N.D. | 0.087
2021-04-01 | 08.04.2021 | 799 dt. 22.04.2021 | SAR, Free Amm. |  |  | ND | 8.2 | 16 | 52 | 210 | BDL (DL=2) | N.D. | 6.2 | 80 | 490 | 578 | 0.236 | N.D. | N.D. | 0.17 |  |  | 48 | N.D. |  |  |  |  | 312 | [11 empty] | N.D. |  |  | 0.008 | N.D.
2021-05-01 | 07.05.2021 | 1033 dt. 19.05.2021 | SAR, Free Amm. |  |  | ND | 7.7 | 7.6 | 48 | 21 | BDL (DL=2) | N.D. | 6.8 | 17000 | 120000 | 566 | 0.253 | N.D. | N.D. | 0.23 |  |  | 28 | N.D. |  |  |  |  | 290 | [11 empty] | N.D. |  |  | N.D. | N.D.
2021-06-01 | 03.06.2021 | 1215 dt. 15.06.2021 | SAR, Free Amm. |  |  | ND | 8.08 | 3 | 12 | 31 | BDL (DL=2) | N.D. | 6.3 | 14000 | 94000 | 548 | 0.542 | 0.605 | 0.032 | 0.19 |  |  | 34 | N.D. |  |  |  |  | 294 | [11 empty] | N.D. |  |  | N.D. | N.D.
2021-07-01 | 07.07.2021 | 1511 dt. 19.07.2021 | SAR, Free Amm. |  |  | ND | 8.12 | 7.6 | 48 | 21 | BDL (DL=2) | N.D. | 6.8 | 17000 | 120000 | 549 | 0.253 | ND | ND | 0.23 |  |  | 28 | N.D. |  |  |  |  | 298 | [9 empty] | 9000 |  | N.D. |  |  | N.D. | N.D.
2021-08-01 | 09.08.2021 | 1923 dt. 18.08.2021 | SAR, Free Amm. |  |  | ND | 8.17 | 3 | 12 | 34 | BDL (DL=2) | N.D. | 6.1 | 14000 | 94000 | 484 | 0.56 | ND | ND | 0.19 |  |  | 36 | N.D. |  |  |  |  | 266 | [9 empty] | 8000 |  | ND |  |  | ND | ND
2021-09-01 | 09.09.2021 | 2301 dt. 24.09.2021 | SAR, Free Amm. |  |  | ND | 7.98 | 16 | 54 | 212 | BDL (DL=2) | N.D. | 7.7 | 6300 | 21200 | 463 | 0.232 | ND | ND | 0.17 |  |  | 52 | N.D. |  |  |  |  | 256 | [9 empty] | 1400 |  | ND |  |  | ND | ND
2021-10-01 | 06.10.2021 | 2597 dt. 21.10.2021 | SAR, Free Amm. |  |  | ND | 8.15 | 7.8 | 32 | 38 | BDL | N.D. | 5.4 | 2300 | 7900 | 431 |  |  |  | 0.005 |  |  | 18 | [5 empty] | 232 | [9 empty] | 700
2021-11-01 | 11.11.2021 | 2949 dt. 24.11.2021 | SAR, Free Amm. |  |  | ND | 7.52 | 15 | 58 | 77 | BDL | N.D. | 6.2 | 1700 | 8400 | 473 |  |  |  | 0.06 |  |  | 40 | [5 empty] | 286 | [9 empty] | 400
2021-12-01 | 09.12.2021 | 3214 dt. 20.12.2021 | SAR, Free Amm. |  |  | ND | 7.8 | 6.4 | 24 | 78 | BDL | N.D. | 6.5 | 100 | 400 | 540 |  |  |  | 0.12 |  |  | 20 | [5 empty] | 288 | [9 empty] | Absent
2022-01-01 | 18.01.2022 | 3755 dt. 31.01.2022 | SAR, Free Amm. |  |  | ND | 8.07 | 12 | 56 | 70 | BDL | N.D. | 7.2 | 1500 | 7600 | 490 |  |  |  | 0.06 |  |  | 40 | [5 empty] | 266 | [9 empty] | 200
2022-02-01 | 08.02.2022 | 4052 dt. 15.02.2022 | SAR, Free Amm. |  |  | ND | 8.08 | 6.4 | 24 | 78 | BDL | N.D. | 6.5 | 100 | 400 | 432 |  |  |  | 0.08 |  |  | 20 | [5 empty] | 248 | [9 empty] | Absent
2022-03-01 | 21.03.2022 | 4447 dt. 21.03.2022 | SAR, Free Amm. |  |  | ND | 8.08 | 3 | 12 | 31 | BDL | N.D. | 7.3 | 1400 | 9400 | 548 |  |  |  | 0.15 |  |  | 34 | [5 empty] | 294 | [9 empty] | 800
2022-04-01 | 13.04.2022 | 5002 dt. 28.04.2022 | SAR, Free Ammonia, Boron |  |  |  | 7.07 | 135 | 500 |  | 6.5 | 6.95 | BDL | 7400 | 34200 | 818 | 0.301 | N.D. | N.D. | 2.72 |  |  | 64 | 0.2 |  |  |  |  | 448 | [9 empty] | 1400 |  | N.D. |  |  | N.D. | N.D.
2022-05-01 | 10.05.2022 | 5312 dt. 20.05.2022 | SAR, Free Ammonia, Boron |  |  |  | 7.88 | 11 | 60 | 4428 | BDL | ND | 6.2 | 2800 | 7900 | 571 |  |  |  | 1.03 |  |  | 26 | [5 empty] | 312 | [9 empty] | 700
2022-06-01 | 09.06.2022 | 5724 dt. 22.06.2022 | SAR, Free Amm. |  |  | ND | 8.03 | 10 | 52 | 4328 | BDL(DL=2) | ND | 6.2 | 1700 | 4800 | 536 |  |  |  | 1.12 |  |  | 28 | [5 empty] | 314 | [9 empty] | 900
2022-07-01 | 13.07.2022 | 6162 dt. 21.07.2022 | SAR, Free Amm. |  |  | ND | 7.86 | 7.5 | 44 | 1502 | BDL(DL=2) | ND | 6.4 | 900 | 2400 | 444 |  |  |  | 1.28 |  |  | 24 | [5 empty] | 240 | [9 empty] | 200
2022-08-01 | 09.08.2022 | 6456 dt. 22.08.2022 | SAR, Free Amm. |  |  | ND | 7.9 | 8.5 | 48 | 980 | BDL(DL=2) | 0.38 | 6.3 | 1000 | 3000 | 349 |  |  |  | 0.68 |  |  | 24 | [5 empty] | 184 | [9 empty] | 400
2022-09-01 | 08.09.2022 | 6731 dt. 16.09.2022 | SAR, Free Amm. |  |  | ND | 7.88 | 8.2 | 40 | 15 | BDL(DL=2) | 0.36 | 6.1 | 1700 | 6300 | 414 |  |  |  | 0.5 | [8 empty] | 226 | [9 empty] | 400
2022-10-01 | 12.10.2022 | 7145 dt. 21.10.2022 | SAR, Free Amm. |  |  | BDL(DL=0.5) | 7.69 | 7.5 | 40 | 28 | BDL(DL=2) | 0.3 | 6.2 | 900 | 2100 | 354 | 0.89 | 0.089 | BDL(DL=0.1) | 0.98 |  |  | 18 | 0.1 |  |  |  |  | 204 | [9 empty] | 100 |  | BDL(DL=0.03)
2022-11-01 | 09.11.2022 | 7351 dt. 21.11.2022 | SAR, Free Amm. |  |  | BDL(DL=0.5) | 7.18 | 17 | 86.4 | 42 | BDL(DL=2) | 4.16 | 4.7 | 1300 | 4600 | 993 |  |  |  | 0.73 |  |  | 100 | [5 empty] | 540 | [9 empty] | 200
2022-12-01 | 09.12.2022 | 7777 dt. 21.12.2022 | SAR, Free Amm. |  |  | BDL(DL=0.5) | 7.5 | 12 | 64 | 27 | BDL(DL=2) | 0.56 | 5.8 | 3300 | 13000 | 844 |  |  |  | 0.72 |  |  | 32 | [5 empty] | 496 | [9 empty] | 500
2023-01-01 | 13.01.2023 | 100 dt. 23.01.2023 | SAR, Free Amm. |  |  | BDL(DL=0.5) | 7.85 | 7.2 |  | 112 | BDL(DL=2) | 1.49 | 7 | 4900 | 13000 | 482 |  |  |  | 2.84 |  |  | 24 | [5 empty] | 256 | [9 empty] | 200
2023-02-01 | 10.02.2023 | 411 dt. 20.02.2023 | SAR, Free Amm. |  |  | BDL(DL=0.5) | 5.43 | 460 | 1616 | 788 | 13.5 | 17.5 | BDL(DL=2) | 9400 | 54200 | 1198 |  |  |  | 4.63 |  |  | 86 | [5 empty] | 710 | [9 empty] | 3900
2023-03-01 | 10.03.2023 | 791 dt. 21.03.2023 | SAR, Free Amm. |  |  | BDL(DL=0.5) | 7.93 | 6.8 | 32 | 14 | BDL(DL=2) | 0.98 | 7.5 | 1600 | 3800 | 503 |  |  |  | 0.84 |  |  | 20 | [5 empty] | 292 | [9 empty] | 800
2023-04-01 | 07.04.2023 | 1137 dt. 20.04.2023 | SAR, Free Amm. |  |  | BDL(DL=0.5) | 7.97 | 8.6 | 56 | 32 | BDL(DL=2) | 0.2 | 5.8 | 900 | 3400 | 380 | 0.34 | BDL(DL=0.01) | BDL(DL=0.1) | 0.9 |  |  | 32 | BDL(DL=0.06) |  |  |  |  | 208 | [9 empty] | 400 |  | BDL(DL=0.03)
2023-05-01 | 12.05.2023 | 1480 dt. 25.05.2023 | SAR, Free Amm. |  |  | BDL(DL=0.5) | 7.97 | 7.6 | 36 | 108 | BDL(DL=2) | 1.17 | 6.5 | 3800 | 12100 | 530 |  |  |  | 1.78 |  |  | 24 | [5 empty] | 282 | [9 empty] | 200
2023-06-01 | 14.06.2023 | 1871 dt. 23.06.2023 | SAR, Free Amm. |  |  | BDL(DL=0.5) | 7.18 | 76 | 256 | 110 | 8.5 | 2.64 | BDL(DL=01) | 3200 | 12000 | 3014 |  |  |  | 5 |  |  | 262.91 | [5 empty] | 1800 | [9 empty] | 1100
2023-07-01 | 19.07.2023 | 2229 dt. 27.07.2023 | SAR, Free Amm. |  |  | BDL(DL=0.5) | 7.31 | 10 | 56 | 68 | BDL(DL=2) | BDL(DL=0.5) | 6.8 | 2800 | 7900 | 363 |  |  |  | 0.78 |  |  | 27.99 | [5 empty] | 208 | [9 empty] | 700
2023-08-23 | 29.08.2023 | 2635 dt. 06.09.2023 | SAR, Free Amm. Boron |  |  |  | 8.06 | 3.8 | 13 | 28 | BDL (DL=2) | BDL (DL=0.5) | 6.2 | 1700 | 8400 | 470 |  |  |  | 0.2 |  |  | 34.99 | [5 empty] | 274 | [9 empty] | 400
2023-09-01 | 19.09.2023 | 2883 dt. 28.09.2023 | SAR, Free Amm. |  |  | BDL (DL=0.5) | 8.12 | 6.4 | 32 | 42 | BDL (DL=2) | BDL (DL=0.5) | 5.2 | 2300 | 7900 | 436 |  |  |  | 0.07 |  |  | 20.99 | [5 empty] | 226 | [9 empty] | 400
2023-10-01 | 17.10.2023 | 3209 dt. 25.10.2023 | SAR, Free Amm. |  |  | BDL (DL=0.5) | 6.29 | 6.5 | 32 | 110 | BDL (DL=2) | BDL (DL=0.5) | 5.4 | 2000 | 4600 | 409 | 0.23 | ND | ND | 1.48 |  |  | 24.99 | ND |  |  |  |  | 220 | [9 empty] | 100 |  | ND
2023-11-01 | 16.11.2023 | 3511 dt. 28.11.2023 | SAR, Free Amm. |  |  | BDL (DL=0.5) | 7.66 | 12 | 60 | 35 | BDL (DL=2) | BDL (DL=0.5) | 5 | 2600 | 6300 | 608 |  |  |  | 1.1 |  |  | 27.98 | [5 empty] | 356 | [9 empty] | 800
2023-12-01 | 13.12.2023 | 3858 dt. 22.12.2023 | SAR, Free Amm. |  |  | BDL | 7.38 | 9.8 | 56 | 25 | BDL | BDL | 5.2 | 1700 | 4900 | 593 |  |  |  | 0.54 |  |  | 24.99 | [5 empty] | 346 | [9 empty] | 100
2024-01-01 | 26.01.2024 | 4349 dt. 01.02.2024 | SAR, Free Amm. |  |  | BDL | 7.21 | 10.8 | 60 | 21 | BDL | BDL | 4.6 | 1400 | 4600 | 640 |  |  |  | 0.84 |  |  | 26.99 | [5 empty] | 370 | [9 empty] | 200
2024-02-01 | 22.02.2024 | 4676 dt. 01.03.2024 | SAR, Free Amm. |  |  | BDL | 7.92 | 10 | 56 | 25 | BDL | BDL | 4.8 | 600 | 1700 | 567 |  |  |  | 0.78 |  |  | 29.99 | [5 empty] | 332 | [9 empty] | 100
2024-03-01 | 15.03.2024 | 4985 dt. 27.03.2024 | SAR, Free Amm. |  |  | BDL | 7.92 | 6 | 28 | 19 | BDL | BDL | 5.8 | 200 | 600 | 432 |  |  |  | 0.21 |  |  | 21.99 | [5 empty] | 248 | [9 empty] | 100
2024-04-01 | 09.04.2024 | M-26 dt. 18.04.2024 | SAR, Free Amm. |  |  | BDL | 7.9 | 6.2 | 36 | 13 | BDL | BDL | 5.8 | 200 | 600 | 480 |  |  |  | 0.21 |  |  | 24.99 | [5 empty] | 280 | [9 empty] | 100
3 | Sirsa River, Nawan Nagar, Kalka, Panchkula. (PKL-RDQ-003)
| Date of sample collection | A/R No. & date | Class of Water (Parameter not analyzed ) | SAR | Free Amonnia | B (Boron | PH | BOD mg/l | COD mg/l | TSS mg/l | O & G mg/l | Ammonical Nitrogen (as N) mg/l | DO mg/l | Faecal Coliform | Total Coliform | Conductivity | Iron | Zinc | Nickel | Phosphate | Sulphide | Sulphates | Chlorides (as Cl) mg/l | Total Chromium | Hexa Chromium | Nitrate- mg/l | Turbidity | TKN | TDS | TFS | Hardness | Ca (Calcium) | Mg | F (Fluride) | Total Alkalinity | P-Alkalinity | Na (Sodium) | K (Potassium) | Fecal Streptococci | Ar | Cu (copper) | Hg (Mercury) | Cr (Chromium) | Cd (cadmium | Pb (lead) | Alpha BHC | Beta BHC | Gama BHC(lindane) | OP DDT | PP DDT | Alpha Endosulphan | Beta Endosulphan | Dieldrin | Carboryl(Carbamate) | 2.4D | Aldrin | Malathian | Methyl Parathian | Anilophos | Chloropyriphos | Cyanide
2021-01-01 | 08.01.2021 | 51 dt. 19.01.2021 | SAR, Free Amm |  |  | ND | 8.24 | 3.8 | 18 | 44 | N.D. | N.D. | 6.6 | Absent | 330 | 586 | 0.756 | N.D. | N.D. | 0.06 |  |  | 36 | N.D. |  |  |  |  | 312 | [9 empty] | Absent |  | N.D. |  |  | N.D. | N.D.
2021-02-01 | 02.02.2021 | 238 dt. 10.02.2021 | SAR, Free Amm |  |  | ND | 7.62 | 5 | 48 | 1098 | N.D. | N.D. | 6.9 | 9000 | 27800 |  | N.D. | N.D. | N.D. | 0.08 |  |  | 26 | [5 empty] | 336 | [9 empty] | 5800 |  | 0.002 |  |  | N.D. | N.D.
2021-03-01 | 04.03.2021 | 508 dt. 16.03.2021 | SAR, Free Ammonia |  |  | ND | 7.8 | 6.4 | 36 | 52 | N.D. | N.D. | 5.8 | 270 | 940 | 514 | 0.391 | N.D. | N.D. | 0.81 |  |  | 22 | 0.1 |  |  |  |  | 312 | [9 empty] | 210 |  | N.D. |  |  | N.D. | 0.089
2021-04-01 | 08.04.2021 | 800 dt. 22.04.2021 | SAR, Free Ammonia |  |  | ND | 8.04 | 15 | 58 | 89 | BDL (DL=2) | N.D. | 6 | Absent | 330 | 547 | 0.202 | N.D. | N.D. | 0.06 |  |  | 40 | N.D. |  |  |  |  | 286 | [11 empty] | N.D. |  |  | 0.003 | N.D.
2021-05-01 | 07.05.2021 | 1034 dt. 19.05.2021 | SAR, Free Ammonia |  |  | ND | 7.65 | 8.4 | 52 | 36 | BDL (DL=2) | N.D. | 6.2 | 21000 | 94000 | 567 | 0.596 | N.D. | N.D. | 0.17 |  |  | 24 | N.D. |  |  |  |  | 296 | [11 empty] | N.D. |  |  | N.D. | N.D.
2021-06-01 | 03.06.2021 | 1216 dt. 15.06.2021, | SAR, Free Ammonia |  |  | ND | 8.05 | 3.2 | 12 | 19 | BDL (DL=2) | N.D. | 6.1 | 8000 | 120000 | 535 | N.D. | N.D. | N.D | 0.1 |  |  | 32 | N.D. |  |  |  |  | 288 | [11 empty] | N.D |  |  | N.D | N.D.
2021-07-01 | 07.07.2021 | 1512 dt. 19.07.2021 | SAR, Free Ammonia |  |  | ND | 8.17 | 8.4 | 52 | 36 | BDL (DL=2) | N.D. | 6.2 | 21000 | 94000 | 534 | 0.596 | N.D. | N.D | 0.17 |  |  | 24 | N.D. |  |  |  |  | 292 | [9 empty] | 1700 |  | N.D |  |  | N.D | N.D.
2021-08-01 | 09.08.2021 | 1924 dt. 18.08.2021 | SAR, Free Ammonia |  |  | ND | 8.01 | 3.2 | 12 | 17 | BDL (DL=2) | N.D. | 6 | 8000 | 120000 | 488 | 0.216 | N.D. | N.D | 0.1 |  |  | 30 | N.D. |  |  |  |  | 270 | [9 empty] | 2000 |  | N.D. |  |  | N.D. | N.D
2021-09-01 | 09.09.2021 | 2302 dt. 24.09.2021 | SAR, Free Ammonia |  |  | ND | 7.99 | 15 | 60 | 90 | BDL (DL=2) | N.D. | 4.2 | 7000 | 22100 | 454 | 0.206 | N.D. | N.D | 0.06 |  |  | 48 | N.D. |  |  |  |  | 452 | [9 empty] | 1700 |  | N.D. |  |  | N.D. | N.D
2021-10-01 | 06.10.2021 | 2598 dt. 21.10.2021 | SAR, Free Ammonia |  |  | ND | 8.14 | 3.2 | 16 | 26 | BDL | N.D. | 6 | 3300 | 13000 | 464 |  |  |  | 0.09 |  |  | 14 | [5 empty] | 248 | [9 empty] | 1100
2021-11-01 | 11.11.2021 | 2950 dt. 24.11.2021 | SAR, Free Ammonia |  |  | ND | 7.76 | 16 | 52 | 210 | BDL | N.D. | 6.2 | 1700 | 9400 | 496 |  |  |  | 0.17 |  |  | 48 | [5 empty] | 312 | [9 empty] | 700
2021-12-01 | 09.12.2021 | 3215 dt. 20.12.2021 | SAR, Free Ammonia |  |  | ND | 7.68 | 5.6 | 20 | 46 | BDL | N.D. | 5.8 | 100 | 400 | 638 |  |  |  | 0.24 |  |  | 16 | [5 empty] | 372 | [9 empty] | Absent
2022-01-01 | 18.01.2022 | 3756 dt. 31.01.2022 | SAR, Free Ammonia |  |  | ND | 8.04 | 15 | 52 | 200 | BDL | N.D. | 8 | 1700 | 8400 | 477 |  |  |  | 0.17 |  |  | 48 | [5 empty] | 312 | [9 empty] | 400
2022-02-01 | 08.02.2022 | 4053 dt. 15.02.2022, | SAR, Free Ammonia |  |  | ND | 8.02 | 5.6 | 20 | 46 | BDL | N.D. | 5.8 | 100 | 400 | 429 |  |  |  | 0.15 |  |  | 24 | [5 empty] | 232 | [9 empty] | Absent
2022-03-01 | 08.03.2022 | 4448 dt. 21.03.2022 | SAR, Free Ammonia |  |  | ND | 8.05 | 3.2 | 12 | 19 | BDL | N.D. | 8.1 | 800 | 1200 | 535 |  |  |  | 0.09 |  |  | 32 | [5 empty] | 288 | [9 empty] | 200
2022-04-01 | 13.04.2022 | 5001 dt. 28.04.2022 | SAR, Free Ammonia, Boron |  |  |  | 7.3 | 3.2 | 12 | 17 | BDL | N.D. | 6 | 1400 | 8200 | 535 | 0.295 | N.D. | 0.1 | 0.1 |  |  | 30 | 0.2 |  |  |  |  | 290 | [9 empty] | 600 |  | N.D. |  |  | N.D. | N.D.
2022-05-01 | 10.05.2022 | 5313 dt. 20.05.2022 | SAR, Free Ammonia, Boron |  |  |  | 7.5 | 13 | 64 | 4260 | BDL | N.D. | 6 | 3300 | 13000 | 566 |  |  |  | 1.96 |  |  | 24 | [5 empty] | 310 | [9 empty] | 1100
2022-06-01 | 09.06.2022 | 5725 dt. 22.06.2022 | SAR, Free Ammonia |  |  | ND | 7.98 | 16 | 72 | 4638 | BDL(DL=02) | ND | 5.8 | 2100 | 10900 | 546 |  |  |  | 1.84 |  |  | 26 | [5 empty] | 324 | [9 empty] | 900
2022-07-01 | 13.07.2022 | 6163 dt. 21.07.2022 | SAR, Free Ammonia |  |  | ND | 7.8 | 7 | 36 | 1544 | BDL(DL=2) | ND | 6.5 | 1100 | 8400 | 430 |  |  |  | 1.47 |  |  | 20 | [5 empty] | 230 | [9 empty] | 400
2022-08-01 | 09.08.2022 | 6457 dt. 22.08.2022 | SAR, Free Ammonia |  |  | ND | 7.64 | 7.5 | 40 | 1148 | BDL(DL=2) | 0.19 | 6.4 | 1200 | 8600 | 280 |  |  |  | 0.71 |  |  | 22 | [5 empty] | 150 | [9 empty] | 600
2022-09-01 | 08.09.2022 | 6732 dt. 16.09.2022 | SAR, Free Ammonia |  |  | ND | 7.91 | 8.5 | 44 | 17 | BDL(DL=2) | 0.18 | 6 | 1700 | 3200 | 454 |  |  |  | 0.72 |  |  | 28 | [5 empty] | 242 | [9 empty] | 200
2022-10-01 | 12.10.2022 | 7146 dt. 21.10.2022 | SAR, Free Ammonia |  |  | BDL(DL=0.5) | 7.86 | 6.8 | 28 | 18 | BDL(DL=2) | 0.16 | 6.5 | 1400 | 4300 | 353 | 0.287 | BDL(DL=0.01) | 0.1 | 0.86 |  |  | 14 | 0.1 |  |  |  |  | 186 | [9 empty] | 400 |  | BDL(DL=0.03)
2022-11-01 | 10.11.2022 | 7360 dt. 21.11.2022 | SAR, Free Ammonia |  |  | BDL(DL=0.5) | 7.56 | 7 | 28 | 48 | BDL(DL=2) | BDL(DL=0.5) | 6 | 1000 | 3200 | 514 |  |  |  | 0.18 |  |  | 18 | [5 empty] | 274 | [9 empty] | 400
2022-12-01 | 09.12.2022 | 7778 dt. 21.12.2022 | SAR, Free Ammonia |  |  | BDL(DL=0.5) | 7.53 | 15 | 76 | 35 | BDL(DL=2) | 1.62 | 5.8 | 4300 | 14100 | 842 |  |  |  | 0.86 |  |  | 40 | [5 empty] | 454 | [9 empty] | 1100
2023-01-01 | 13.01.2023 | 101 dt. 23.01.2023 | SAR, Free Ammonia |  |  | BDL(DL=0.5) | 7.78 | 6.8 | 28 | 88 | BDL(DL=2) |  | 7.1 | 4300 | 14100 | 496 |  |  |  | 2.67 |  |  | 28 | [5 empty] | 288 | [9 empty] | 200
2023-02-01 | 10.02.2023 | 412 dt. 20.02.2023 | SAR, Free Ammonia |  |  | BDL(DL=0.5) | 7.74 | 7.2 | 32 | 13 | BDL(DL=2) | 0.71 | 7.2 | 900 | 2600 | 463 |  |  |  | 0.09 |  |  | 16 | [5 empty] | 246 | [9 empty] | 200
2023-03-01 | 10.03.2023 | 792 dt. 21.03.2023 | SAR, Free Ammonia |  |  | BDL(DL=0.5) | 8.05 | 7.5 | 40 | 16 | BDL(DL=2) | 0.81 | 7.1 | 1800 | 4000 | 497 |  |  |  | 0.98 |  |  | 22 | [5 empty] | 290 | [9 empty] | 800
2023-04-01 | 07.04.2023 | 1138 dt. 20.04.2023 | SAR, Free Ammonia |  |  | BDL(DL=0.5) | 7.88 | 8.2 | 48 | 19 | BDL(DL=2) | 0.15 | 6.4 | 800 | 2800 | 486 | 0.24 | BDL(DL=0.01) | 0.09 | 0.98 |  |  | 18 | 0.1 |  |  |  |  | 260 | [9 empty] | 100 |  | BDL(DL=0.03)
2023-05-01 | 12.05.2023 | 1481 dt. 25.05.2023 | SAR, Free Ammonia |  |  | BDL(DL=0.05) | 7.82 | 6.5 | 32 | 80 | BDLD(L=2) | 1.64 | 6.9 | 4900 | 13000 | 508 |  |  |  | 1.18 |  |  | 26 | [5 empty] | 270 | [9 empty] | 200
2023-06-01 | 19.06.0223 | 1901 dt. 28.06.2023 | SAR, Free Ammonia |  |  | BDLD(L=0.5) | 8 | 8.8 | 44 | 19 | BDL(DL=2) | 0.62 | 6 | 1300 | 4300 | 464 |  |  |  | 1.62 |  |  | 23.99 | [5 empty] | 270 | [9 empty] | Absent
2023-07-01 | 19.07.2023 | 2230 dt. 27.07.2023 | SAR, Free Ammonia |  |  | BDL(DL=0.5) | 7.5 | 9.8 | 52 | 50 | BDL(DL=2) | BDL(DL=0.5) | 7 | 2100 | 5600 | 360 |  |  |  | 0.8 |  |  | 21.99 | [5 empty] | 198 | [9 empty] | 600
2023-08-23 | 29.08.2023 | 2636 dt. 06.09.2023 | SAR, Free Ammonia |  |  | BDL (DL=0.5) | 7.86 | 2.8 | 12 | 16 | BDL (DL=2) | BDL (DL=0.5) | 6 | 1700 | 9400 | 480 |  |  |  | 0.16 |  |  | 29.99 | [5 empty] | 280 | [9 empty] | 700
2023-09-01 | 19.09.2023 | 2884 dt. 28.09.2023 | SAR, Free Ammonia |  |  | BDL (DL=0.5) | 8.09 | 4.2 | 20 | 33 | BDL (DL=2) | BDL (DL =0.5) | 5.8 | 3300 | 13000 | 452 |  |  |  | 0.08 |  |  | 26.99 | [5 empty] | 232 | [9 empty] | 800
2023-10-01 | 07.10.2023 | 3118 dt. 17.10.2023 | SAR, Free Ammonia |  |  | BDL (DL=0.5) | 7.6 | 23 | 124 | 38 | BDL (DL=2) | 3.26 | 3.2 | 2100 | 7600 | 1256 | 0.19 | ND | ND | 1.28 |  |  | 43.98 | ND |  |  |  |  | 744 | [9 empty] | 500 |  | ND
2023-11-01 | 16.11.2023 | 3512 dt. 28.11.2023 | SAR, Free Ammonia |  |  | BDL (DL=0.5) | 7.68 | 7.2 | 40 | 21 | BDL (DL=2) | BDL | 3.1 | 1500 | 3900 | 589 |  |  |  | 0.71 |  |  | 31.98 | [5 empty] | 344 | [9 empty] | 500
2023-12-01 | 13.12.2023 | 3859 dt. 22.12.2023, | SAR, Free Ammonia |  |  | BDL | 7.39 | 12 | 64 | 36 | BDL | BDL | 4.6 | 1700 | 6300 | 600 |  |  |  | 0.62 |  |  | 27.99 | [5 empty] | 352 | [9 empty] | 200
2024-01-01 | 26.01.2024 | 4350 dt. 01.02.2024 | SAR, Free Ammonia |  |  | BDL | 7.64 | 12 | 72 | 39 | BDL | 0.46 | 3.2 | 1700 | 5800 | 619 |  |  |  | 0.97 |  |  | 31.99 | [5 empty] | 332 | [9 empty] | 400
2024-02-01 | 22.02.2024 | 4677 dt. 01.03.2024 | SAR, Free Ammonia |  |  | BDL | 7.94 | 11.8 | 64 | 46 | BDL | 0.18 | 3 | 600 | 2000 | 562 |  |  |  | 0.87 |  |  | 34.99 | [5 empty] | 320 | [9 empty] | 200
2024-03-01 | 15.03.2024 | 4986 dt. 27.03.2024 | SAR, Free Ammonia |  |  | BDL | 8.02 | 6.4 | 32 | 21 | BDL | BDL | 5.1 | 100 | 600 | 429 |  |  |  | 0.19 |  |  | 24.99 | [5 empty] | 232 | [9 empty] | Absent
2024-04-01 | 09.04.2024 | M-27 dt. 18.04.2024 | SAR, Free Ammonia |  |  | BDL | 7.92 | 7 | 44 | 23 | BDL | BDL | 5.2 | 200 | 800 | 481 |  |  |  | 0.27 |  |  | 27.99 | [5 empty] | 256 | [9 empty] | 100
4 | Marrawala Nallah, Panchkula (PKL-RDQ-004)
| Date of collection | Report No. & date | Class of Water (Parameter not analyzed ) | SAR | Free Amonnia | B (Boron | PH | BOD | COD | TSS | O & G | Amonical Nitrogen | DO mg/l | Faecal Coliform | Total Coliform | Conductivity | Iron | Zinc | Nickel | Phosphate | Sulphide | Sulphates | Chlorides (as Cl) mg/l | Total Chromium | Hexa Chromium | Nitrate- mg/l | Turbidity | TKN | TDS | TFS | Hardness | Ca (Calcium) | Mg | F (Fluride) | Total Alkalinity | P-Alkalinity | Na (Sodium) | K (Potassium) | Fecal Streptococci | Ar | Cu (copper) | Hg (Mercury) | Cr (Chromium) | Cd (cadmium | Pb (lead) | Alpha BHC | Beta BHC | Gama BHC(lindane) | OP DDT | PP DDT | Alpha Endosulphan | Beta Endosulphan | Dieldrin | Carboryl(Carbamate) | 2.4D | Aldrin | Malathian | Methyl Parathian | Anilophos | Chloropyriphos | Cyanide
2021-01-01 | 08.01.2021 | 52 dt. 19.01.2021 | SAR, Free Amm |  |  | ND | 7.28 | 320 | 1600 | 688 | 14.5 | 2.02 | N.D. | 141000 | 278000 | 913 | 0.71 | 0.006 | N.D. | 0.24 |  |  | 132 | N.D. |  |  |  |  | 510 | [9 empty] | 109000 |  | N.D. |  |  | N.D. | N.D.
2021-02-01 | 02.02.2021 | 239 dt. 10.02.2021 | SAR, Free Amm |  |  | ND | 7.25 | 100 | 332 | 208 | N.D. | 11.86 | N.D. | 9400 | 160000 | 2120 | 0.75 | 0.018 | N.D. | 0.23 |  |  | 198 | [5 empty] | 1168 | [9 empty] | 6300 |  | N.D. |  |  | N.D. | N.D.
2021-03-01 | 04.03.2021 | 509 dt. 16.03.2021 | SAR, Free Ammonia, |  |  | ND | 6.62 | 60 | 2640 | 2142 | 12 | 8.75 | BDL | 212000 | 348000 | 1075 | 0.176 | N.D. | N.D. | 1.11 |  |  | 76 | N.D. |  |  |  |  | 656 | [9 empty] | 130000 |  | 0.03 |  |  | N.D. | 0.066
2021-04-01 | 08.04.2021 | 801 dt. 22.04.2021 | SAR, Free Ammonia, |  |  | ND | 7.25 | 360 | 1272 | 964 | 13 | 2.02 | BDL (DL=1) | 141000 | 278000 | 1057 | 0.284 | N.D. | N.D. | 0.24 |  |  | 122 | N.D. |  |  |  |  | 572 | [11 empty] | N.D. |  |  | N.D. | N.D.
2021-05-01 | 07.05.2021 | 1035 dt. 19.05.2021 | SAR, Free Ammonia, |  |  | ND | 7.11 | 135 | 460 | 382 | 5.5 | 32.03 | BDL (Dl=1) | 49000 | 141000 | 938 | 0.532 | N.D. | N.D. | 0.53 |  |  | 158 | N.D. |  |  |  |  | 502 | [11 empty] | N.D. |  |  | N.D. | N.D.
2021-06-01 | 03.06.2021 | 1217 dt. 15.06.2021 | SAR, Free Ammonia, |  |  | ND | 7.38 | 160 | 600 | 188 | 7.5 | 7.02 | BDL (DL=1) | 86000 | 278000 | 1021 | 0.715 | 0.012 | N.D. | 2.04 |  |  | 66 | N.D |  |  |  |  | 558 | [11 empty] | N.D. |  |  | N.D. | N.D.
2021-07-01 | 07.07.2021 | 1513 dt. 19.07.2021 | SAR, Free Ammonia, |  |  | ND | 7.37 | 135 | 460 | 382 | 5.5 | 32.03 | BDL (DL=1) | 49000 | 141000 | 1051 | 0.532 | ND | N.D. | 0.53 |  |  | 158 | N.D. |  |  |  |  | 576 | [9 empty] | 34000 |  | N.D. |  |  | N.D. | N.D.
2021-08-01 | 09.08.2021 | 1925 dt. 18.08.2021 | SAR, Free Ammonia, |  |  | ND | 7.16 | 160 | 600 | 190 | 7.5 | 7.02 | BDL (DL=1) | 86000 | 278000 | 982 | 0.203 | ND | N.D. | 2.04 |  |  | 68 | N.D. |  |  |  |  | 548 | [9 empty] | 70000 |  | N.D. |  |  | ND | N.D.
2021-09-01 | 09.09.2021 | 2303 dt. 24.09.2021 | SAR, Free Ammonia, |  |  | ND | 6.74 | 360 | 1272 | 960 | 13 | 2.02 | BDL (DL=1) | 12000 | 42600 | 844 | 0.284 | ND | N.D. | 0.24 |  |  | 120 | N.D. |  |  |  |  | 460 | [9 empty] | 2100 |  | N.D. |  |  | ND | N.D.
2021-10-01 | 06.10.2021 | 2599 dt. 21.10.2021 | SAR, Free Ammonia, |  |  | ND | 7.42 | 210 | 796 | 123 | 4 | 6.72 | BDL | 10900 | 34800 | 832 |  |  |  | 0.37 |  |  | 90 | [5 empty] | 448 | [9 empty] | 1700
2021-11-01 | 11.11.2021 | 2951 dt. 24.11.2021 | SAR, Free Ammonia, |  |  | ND | 6.72 | 640 | 2640 | 2142 | 12 | 8.75 | BDL | 9400 | 27800 | 1055 |  |  |  | 1.11 |  |  | 76 | [5 empty] | 656 | [9 empty] | 1700
2021-12-01 | 09.12.2021 | 3216 dt. 20.12.2021 | SAR, Free Ammonia, |  |  | ND | 6.98 | 140 | 512 | 138 | 7 | 6.72 | BDL | 3400 | 7900 | 1748 |  |  |  | 0.65 |  |  | 120 | [5 empty] | 948 | [9 empty] | 800
2022-01-01 | 18.01.2022 | 3757 dt. 31.01.2022 | SAR, Free Ammonia, |  |  | ND | 7.19 | 620 | 2640 | 2140 | 12 | 8.75 | BDL | 8400 | 27800 | 890 |  |  |  | 1.11 |  |  | 76 | [5 empty] | 488 | [9 empty] | 1500
2022-02-01 | 08.02.2022 | 4054 dt. 15.02.2022 | SAR, Free Ammonia, |  |  | ND | 6.86 | 140 | 512 | 138 | 7 | 6.72 | BDL | 3400 | 7900 | 902 |  |  |  | 0.96 |  |  | 120 | [5 empty] | 482 | [9 empty] | 800
2022-03-01 | 08.03.2022 | 4449 dt. 21.03.2022 | SAR, Free Ammonia, |  |  | ND | 7.39 | 160 | 600 | 188 | 7.5 | 7.02 | BDL | 8600 | 27800 | 1021 |  |  |  | 1.04 |  |  | 66 | [5 empty] | 558 | [9 empty] | 7000
2022-04-01 | 07.04.2022 | 4897 dt. 22.04.2022 | SAR, Free Ammonia, Boron |  |  |  | 6.23 | 420 | 1424 | 678 | 16.5 | 26.88 | BDL | 3600 | 8200 | 3300 | 0.863 | N.D. | 0.1 | 0.48 |  |  | 98 | N.D. |  |  |  |  | 1786 | [9 empty] | 900 |  | N.D. |  |  | 0.018 | N.D.
2022-05-01 | 10.05.2022 | 5314 dt. 20.05.2022 | SAR, Free Ammonia, Boron |  |  |  | 7.38 | 260 | 904 | 966 | 14.5 | 13.56 | BDL | 10900 | 34800 | 1080 |  |  |  | 8.42 |  |  | 72 | [5 empty] | 592 | [9 empty] | 1700
2022-06-01 | 09.06.2022 | 5726 dt. 22.06.2022 | SAR, Free Ammonia, |  |  | ND | 7.38 | 260 | 920 | 984 | 15 | 12.64 | BDL(DL=01) | 11200 | 36900 | 984 |  |  |  | 8 |  |  | 74 | [5 empty] | 586 | [9 empty] | 1800
2022-07-01 | 13.07.2022 | 6164 dt. 21.07.2022 | SAR, Free Ammonia, |  |  | ND | 7.57 | 104 | 324 | 316 | 3.5 | 13.56 | BDL(DL=1) | 9400 | 27800 | 919 |  |  |  | 6.62 |  |  | 32 | [5 empty] | 546 | [9 empty] | 1400
2022-08-01 | 09.08.2022 | 6458 dt. 22.08.2022 | SAR, Free Ammonia, |  |  | ND | 7.11 | 94 | 312 | 340 | 4 | 10.57 | BDL(DL=1) | 9600 | 28900 | 960 |  |  |  | 5.58 |  |  | 36 | [5 empty] | 568 | [9 empty] | 1600
2022-09-01 | 08.09.2022 | 6733 dt. 16.09.2022 | SAR, Free Ammonia, |  |  | ND | 7.48 | 102 | 380 | 785 | 8 | 11.24 | BDL(DL=1) | 4000 | 22100 | 884 |  |  |  | 6.01 |  |  | 32 | [5 empty] | 480 | [9 empty] | 480
2022-10-01 | 12.10.2022 | 7147 dt. 21.10.2022 | SAR, Free Ammonia, |  |  | BDL(DL=0.5) | 7.28 | 15 | 72 | 88 | BDL(DL=2) | 5.64 | 4.8 | 2100 | 5800 | 414 | 0.852 | BDL(DL=0.01) | 0.1 | 4.28 |  |  | 32 | BDL(DL=0.06) |  |  |  |  | 218 | [9 empty] | 600 |  | BDL(DL=0.03)
2022-11-01 | 10.11.2022 | 7361 dt. 21.11.2022 | SAR, Free Ammonia, |  |  | BDL(DL=0.5) | 7.2 | 102 | 352 | 232 | 12 | 15.68 | BDL(DL=1) | 3400 | 34500 | 836 |  |  |  | 3.24 |  |  | 34 | [5 empty] | 450 | [9 empty] | 1200
2022-12-01 | 09.12.2022 | 7779 dt. 21.12.2022 | SAR, Free Ammonia, |  |  | BDL(DL=0.5) | 7.37 | 70 | 244 | 184 | 12 | 9.82 | BDL(DL=1) | 2300 | 17200 | 1465 |  |  |  | 4.89 |  |  | 38 | [5 empty] | 870 | [9 empty] | 1300
2023-01-01 | 13.01.2023 | 102 dt. 23.01.2023 | SAR, Free Ammonia, |  |  | BDL(DL=0.5) | 7.25 | 72 | 268 | 123 | 12.5 | 8.62 | BDL(DL=01) | 6300 | 27800 | 840 |  |  |  | 4.89 |  |  | 52 | [5 empty] | 412 | [9 empty] | 1700
2023-02-01 | 10.02.2023 | 413 dt. 20.02.2023 | SAR, Free Ammonia, |  |  | BDL(DL=0.5) | 7.16 | 360 | 1256 | 253 | 14.5 | 7.75 | BDL(DL=2) | 4900 | 27300 | 875 |  |  |  | 3.99 |  |  | 54 | [5 empty] | 516 | [9 empty] | 1700
2023-03-01 | 10.03.2023 | 793 dt. 21.03.2023 | SAR, Free Ammonia, |  |  | BDL(DL=0.5) | 7.39 | 110 | 368 | 199 | 11 | 5.67 | BDL(DL=01) | 2600 | 21400 | 923 |  |  |  | 2.87 |  |  | 48 | [5 empty] | 498 | [9 empty] | 900
2023-04-01 | 07.04.2023 | 1139 dt. 20.04.2023 | SAR, Free Ammonia, |  |  | BDL(DL=0.05) | 7.25 | 110 | 368 | 185 | 12 | 3.88 | BDL(DL=01) | 3400 | 7900 | 963 | 0.76 | BDL(DL=0.01) | 0.1 | 1 |  |  | 42 | BDL(DL=0.06) |  |  |  |  | 528 | [9 empty] | 800 |  | BDL(DL=0.03)
2023-05-01 | 12.05.2023 | 1482 dt. 25.05.2023 | SAR, Free Ammonia, |  |  | BDL(DL=0.5) | 7.4 | 68 | 272 | 118 | 12 | 7.48 | BDL(DL=01) | 3900 | 27800 | 928 |  |  |  | 2.87 |  |  | 50 | [5 empty] | 502 | [9 empty] | 1000
2023-06-01 | 19.06.2023 | 1902 dt. 28.06.2023 | SAR, Free Ammonia, |  |  | BDL(DL=0.5) | 7.41 | 104 | 364 | 187 | 10 | 4.62 | BDL(DL=01) | 3100 | 21200 | 917 |  |  |  | 2.91 |  |  | 45.98 | [5 empty] | 546 | [9 empty] | 100
2023-07-01 | 19.07.2023 | 2231 dt. 27.07.2023 | SAR, Free Ammonia, |  |  | BDL(DL=0.5) | 7.35 | 84 | 324 | 146 | 12 | 4.74 | BDL(DL=01) | 4300 | 27800 | 562 |  |  |  | 1.24 |  |  | 55.98 | [5 empty] | 302 | [9 empty] | 1500
2023-08-23 | 29.08.2023 | 2637 dt. 06.09.2023 | SAR, Free Ammonia, |  |  | BDL (DL=0.5) | 7.1 | 165 | 596 | 187 | 7.5 | 14.7 | BDL (DL=1) | 8600 | 27800 | 975 |  |  |  | 2 |  |  | 65.98 | [5 empty] | 576 | [9 empty] | 1700
2023-09-01 | 19.09.2023 | 2885 dt. 28.09.2023 | SAR, Free Ammonia, |  |  | BDL (DL=0.5) | 7.56 | 190 | 720 | 185 | 5 | 6.72 | BDL (DL=1) | 10900 | 34800 | 982 |  |  |  | 0.34 |  |  | 67.97 | [5 empty] | 538 | [9 empty] | 1700
2023-10-01 | 17.10.2023 | 3211 dt. 25.10.2023 | SAR, Free Ammonia, |  |  | BDL | 6.53 | 17 | 92 | 54 | BDL | BDL | 2.3 | 3200 | 8400 | 526 | 0.28 | ND | ND | 1.48 |  |  | 52.98 | ND |  |  |  |  | 288 | [9 empty] | 700 |  | ND
2023-11-01 | 16.11.2023 | 3513 dt. 28.11.2023 | SAR, Free Ammonia, |  |  | BDL (DL=0.5) | 7.11 | 11 | 56 | 41 | BDL (DL=2) | 1.31 | 1.7 | 2100 | 4100 | 738 | [6 empty] | 32.98 | [5 empty] | 434 | [9 empty] | 700
2023-12-01 | 13.12.2023 | 3860 dt. 22.12.2023 | SAR, Free Ammonia, |  |  | BDL | 7.3 | 62 | 236 | 167 | 5.5 | 8.76 | BDL | 2300 | 17200 | 694 |  |  |  | 2.79 |  |  | 65.97 | [5 empty] | 408 | [9 empty] | 1300
2024-01-01 | 26.01.2024 | 4351 dt. 01.02.2024 | SAR, Free Ammonia, |  |  | BDL | 7.4 | 60 | 244 | 176 | 4 | 7.24 | BDL | 9400 | 27800 | 672 |  |  |  | 2.34 |  |  | 64.97 | [5 empty] | 390 | [9 empty] | 1700
2024-02-01 | 22.02.2024 | 4678 dt. 01.03.2024 | SAR, Free Ammonia, |  |  | BDL | 7.55 | 60 | 236 | 127 | 3 | 4.89 | BDL | 2100 | 8400 | 754 |  |  |  | 1.64 |  |  | 53.98 | [5 empty] | 444 | [9 empty] | 900
2024-03-01 | 15.03.2024 | 4987 dt. 27.03.2024 | SAR, Free Ammonia, |  |  | BDL | 6.86 | 145 | 496 | 162 | 6.5 | 9.46 | BDL | 3400 | 7900 | 902 |  |  |  | 2.61 |  |  | 76.97 | [5 empty] | 482 | [9 empty] | 800
2024-04-01 | 09.04.2024 | M-28 dt. 18.04.2024 | SAR, Free Ammonia, |  |  | BDL | 7.89 | 120 | 428 | 134 | 3 | 8.46 | BDL | 3400 | 7600 | 693 |  |  |  | 2.67 |  |  | 77.97 | [5 empty] | 406 | [9 empty] | 800
5 | Bargodam Nallah, Village- Bar, Panchkula (PKL-RDQ-005)
| Date of sample collection | A/R No. & date | Class of Water (Parameter not analyzed ) | SAR | Free Amonnia | B (Boron | PH | BOD mg/l | COD mg/l | TSS mg/l | O & G mg/l | Ammonical Nitrogen (as N) mg/l | DO mg/l | Faecal Coliform | Total Coliform | Conductivity | Iron | Zinc | Nickel | Phosphate | Sulphide | Sulphates | Chlorides (as Cl) mg/l | Total Chromium | Hexa Chromium | Nitrate- mg/l | Turbidity | TKN | TDS | TFS | Hardness | Ca (Calcium) | Mg | F (Fluride) | Total Alkalinity | P-Alkalinity | Na (Sodium) | K (Potassium) | Fecal Streptococci | Ar | Cu (copper) | Hg (Mercury) | Cr (Chromium) | Cd (cadmium | Pb (lead) | Alpha BHC | Beta BHC | Gama BHC(lindane) | OP DDT | PP DDT | Alpha Endosulphan | Beta Endosulphan | Dieldrin | Carboryl(Carbamate) | 2.4D | Aldrin | Malathian | Methyl Parathian | Anilophos | Chloropyriphos | Cyanide
2021-01-01 | 08.01.2021 | 52 dt. 19.01.2021 | SAR, Free Amm |  |  | ND | 7.16 | 280 | 1552 | 780 | 13 | 3.04 | N.D. | 760000 | 1480000 | 891 | 0.46 | 0.005 | N.D. | 0.1 |  |  | 144 | N.D. |  |  |  |  | 488 | [9 empty] | 410000 |  | N.D. |  |  | N.D. | N.D.
2021-02-01 | 02.02.2021 | 240 dt. 10.02.2021 | SAR, Free Amm |  |  | ND | 7.68 | 1.2 | 24 | 11 | N.D. | N.D. | 7.4 | 90 | 270 | 505 | N.D. | N.D. | N.D. | 0.017 |  |  | 44 | [5 empty] | 286 | [9 empty] | 20 |  | 0.011 |  |  | N.D. | N.D.
2021-03-01 | 04.03.2021 | 510 dt. 16.03.2021 | SAR, Free Ammonia, |  |  | ND | 6.55 | 670 | 2704 | 1856 | 13.5 | 8.39 | BDL | 278000 | 426000 | 1120 | 0.419 | 0.026 | N.D. | 1.36 |  |  | 66 | N.D. |  |  |  |  | 676 | [9 empty] | 172000 |  | 0.01 |  |  | N.D. | 0.063
2021-04-01 | 08.04.2021 | 802 dt. 22.04.2021 | SAR, Free Ammonia, |  |  | ND | 7.16 | 340 | 1152 | 794 | 14 | 3.04 | BDL (DL=1) | 760000 | 1480000 | 1020 | 0.298 | N.D. | N.D. | 0.1 |  |  | 124 | N.D. |  |  |  |  | 560 | [11 empty] | N.D. |  |  | N.D. | N.D.
2021-05-01 | 07.05.2021 | 1036 dt. 19.05.2021 | SAR, Free Ammonia, |  |  | ND | 7.05 | 130 | 456 | 396 | 5 | 21.47 | BDL (DL=1) | 34000 | 120000 | 935 | 0.688 | N.D. | N.D. | 0.32 |  |  | 142 | N.D. |  |  |  |  | 508 | [11 empty] | N.D. |  |  | N.D. | N.D.
2021-06-01 | 03.06.2021 | 1218 dt. 15.06.2021 | SAR, Free Ammonia, |  |  | ND | 7.3 | 135 | 500 | 540 | 6.5 | 6.95 | BDL (DL=1) | 1410000 | 3480000 | 992 | N.D. | N.D. | N.D. | 2.72 |  |  | 68 | N.D. |  |  |  |  | 540 | [11 empty] | 0.006 |  |  | N.D. | N.D.
2021-07-01 | 07.07.2021 | 1514 dt. 19.07.2021 | SAR, Free Ammonia, |  |  | ND | 7.3 | 130 | 456 | 396 | 5 | 21.47 | BDL (DL=1) | 34000 | 120000 | 1063 | 0.688 | N.D. | N.D. | 0.32 |  |  | 142 | N.D. |  |  |  |  | 582 | [9 empty] | 26000 |  | N.D. |  |  | N.D. | N.D.
2021-08-01 | 09.08.2021 | 1926 dt. 18.08.2021 | SAR, Free Ammonia, |  |  | ND | 7.04 | 135 | 500 | 145 | 6.5 | 6.95 | BDL (DL=1) | 1410000 | 3480000 | 990 | 0.283 | N.D. | N.D. | 2.72 |  |  | 64 | N.D. |  |  |  |  | 540 | [9 empty] | 1090000 |  | N.D. |  |  | N.D. | N.D.
2021-09-01 | 09.09.2021 | 2304 dt. 24.09.2021 | SAR, Free Ammonia, |  |  | ND | 6.9 | 340 | 1152 | 790 | 14 | 3.04 | BDL (DL=1) | 8400 | 34500 | 836 | 0.296 | N.D. | N.D. | 0.1 |  |  | 126 | N.D. |  |  |  |  | 456 | [9 empty] | 2000 |  | N.D. |  |  | N.D. | N.D.
2021-10-01 | 06.10.2021 | 2600 dt. 21.10.2021 | SAR, Free Ammonia, |  |  | ND | 7.07 | 160 | 624 | 288 | 4.5 | 6.16 | BDL | 7900 | 34500 | 760 |  |  |  | 0.49 |  |  | 82 | [5 empty] | 410 | [9 empty] | 1700
2021-11-01 | 11.11.2021 | 2952 dt. 24.11.2021 | SAR, Free Ammonia, |  |  | ND | 6.86 | 670 | 2704 | 1856 | 13.5 | 8.39 | BDL | 7900 | 34500 | 1028 |  |  |  | 1.36 |  |  | 66 | [5 empty] | 676 | [9 empty] | 1700
2021-12-01 | 09.12.2021 | 3217 dt. 20.12.2021 | SAR, Free Ammonia, |  |  | ND | 7.25 | 360 | 1256 | 52 | 8.5 | 12.32 | BDL | 4300 | 27800 | 967 |  |  |  | 0.14 |  |  | 78 | [5 empty] | 512 | [9 empty] | 1500
2022-01-01 | 18.01.2022 | 3758 dt. 31.01.2022 | SAR, Free Ammonia, |  |  | ND | 7.24 | 650 | 2720 | 1852 | 13.5 | 8.39 | BDL | 7600 | 34800 | 884 |  |  |  | 1.36 |  |  | 66 | [5 empty] | 486 | [9 empty] | 1700
2022-02-01 | 08.02.2022 | 4055 dt. 15.02.2022 | SAR, Free Ammonia, |  |  | ND | 7.08 | 360 | 1256 | 52 | 8.5 | 12.32 | BDL | 4300 | 27800 | 750 |  |  |  | 0.76 |  |  | 78 | [5 empty] | 462 | [9 empty] | 1500
2022-03-01 | 21.03.2022 | 4450 dt. 21.03.2022 | SAR, Free Ammonia, |  |  | ND | 7.32 | 135 | 500 | 148 | 6.5 | 6.95 | BDL | 14100 | 34800 | 992 |  |  |  | 1.72 |  |  | 68 | [5 empty] | 540 | [9 empty] | 11900
2022-04-01 | 13.04.2022 | 5002 dt. 28.04.2022, | SAR, Free Ammonia, Boron |  |  |  | 7.07 | 135 | 500 | 145 | 6.5 | 6.95 | BDL | 7400 | 34200 | 818 | 0.301 | N.D. | N.D. | 2.72 |  |  | 64 | 0.2 |  |  |  |  | 448 | [9 empty] | 1400 |  | N.D. |  |  | N.D. | N.D.
2022-05-01 | 10.05.2022 | 5315 dt. 20.05.2022 | SAR, Free Ammonia, Boron |  |  |  | 7.39 | 250 | 836 | 780 | 13 | 6.82 | BDL | 7900 | 34500 | 1018 |  |  |  | 7.43 |  |  | 64 | [5 empty] | 552 | [9 empty] | 1700
2022-06-01 | 09.06.2022 | 5727 dt. 22.06.2022 | SAR, Free Ammonia, |  |  | ND | 7.39 | 240 | 824 | 860 | 12.5 | 5.82 | BDL(DL=01) | 8000 | 37800 | 1012 |  |  |  | 7.56 |  |  | 68 | [5 empty] | 550 | [9 empty] | 1700
2022-07-01 | 13.07.2022 | 6165 dt. 21.07.2022 | SAR, Free Ammonia, |  |  | ND | 7.42 | 90 | 296 | 282 | 3 | 12.45 | BDL(DL=1) | 7900 | 34500 | 860 |  |  |  | 5.24 |  |  | 24 | [5 empty] | 510 | [9 empty] | 1700
2022-08-01 | 09.08.2022 | 6459 dt. 22.08.2022 | SAR, Free Ammonia, |  |  | ND | 7.57 | 82 | 288 | 275 | 3.5 | 19.42 | BDL(DL=1) | 8000 | 35600 | 288 |  |  |  | 4.12 |  |  | 28 | [5 empty] | 524 | [9 empty] | 1800
2022-09-01 | 08.09.2022 | 6734 dt. 16.09.2022 | SAR, Free Ammonia, |  |  | ND | 7.3 | 110 | 400 | 686 | 8.5 | 18.48 | BDL(DL=1) | 5800 | 27800 | 917 |  |  |  | 3.28 |  |  | 48 | [5 empty] | 502 | [9 empty] | 1200
2022-10-01 | 12.10.2022 | 7148 dt. 21.10.2022 | SAR, Free Ammonia, |  |  | BDL(DL=0.5) | 6.97 | 22 | 116 | 79 | BDL(DL=2) | 4.29 | 4.2 | 3400 | 7900 | 338 | 0.293 | BDL(DL=0.01) | BDL(DL=0.1) | 3.64 |  |  | 28 | 0.2 |  |  |  |  | 176 | [9 empty] | 900 |  | BDL(DL=0.03) |  | 0.2
2022-11-01 | 10.11.2022 | 7362 dt. 21.11.2022 | SAR, Free Ammonia, |  |  | BDL(DL=0.5) | 6.9 | 100 | 364 | 456 | 12 | 19.18 | BDL(DL=1) | 4600 | 22100 | 844 |  |  |  | 3.62 |  |  | 52 | [5 empty] | 456 | [9 empty] | 1100
2022-12-01 | 09.12.2022 | 7780 dt. 21.12.2022 | SAR, Free Ammonia, |  |  | BDL(DL=0.5) | 7.73 | 160 | 584 | 235 | 14 | 20.48 | BDL(DL=01) | 9400 | 42600 | 823 |  |  |  | 5.62 |  |  | 68 | [5 empty] | 444 | [9 empty] | 2100
2023-01-01 | 13.01.2023 | 103 dt. 23.01.2023 | SAR, Free Ammonia, |  |  | BDL(DL=0.5) | 7.16 | 80 | 288 | 142 | 13 | 11.62 | BDL(DL=01) | 7000 | 34500 | 860 |  |  |  | 5.48 |  |  | 64 | [5 empty] | 464 | [9 empty] | 1700
2023-02-01 | 10.02.2023 | 414 dt. 20.02.2023 | SAR, Free Ammonia, |  |  | BDL(DL=0.5) | 7.12 | 340 | 1152 | 364 | 13.5 | 7.86 | BDL(DL=01) | 4100 | 27800 | 1012 |  |  |  | 4.63 |  |  | 62 | [5 empty] | 548 | [9 empty] | 1700
2023-03-01 | 10.03.2023 | 794 dt. 21.03.2023 | SAR, Free Ammonia, |  |  | BDL(DL=0.5) | 7.35 | 30 | 420 | 275 | 12.5 | 6.82 | BDL(DL=01) | 3200 | 22100 | 929 |  |  |  | 2.96 |  |  | 52 | [5 empty] | 502 | [9 empty] | 1200
2023-04-01 | 07.04.2023 | 1140 dt. 20.04.2023 | SAR, Free Ammonia, |  |  | BDL(DL=0.5) | 7.62 | 120 | 404 | 215 | 13.5 | 8.89 | BDL(DL=01) | 2100 | 9400 | 937 | 0.89 | BDL(DL=0.01) | BDL(DL=0.1) | 2.64 |  |  | 54 | 0.2 |  |  |  |  | 510 | [9 empty] | 700 |  | BDL(DL=0.03)
2023-05-01 | 12.05.2023 | 1483 dt. 25.05.2023 | SAR, Free Ammonia, |  |  | BDL(DL=0.5) | 7.33 | 76 | 280 | 136 | 13.5 | 9.27 | BDL(DL=01) | 10900 | 34200 | 970 |  |  |  | 3.49 |  |  | 62 | [5 empty] | 524 | [9 empty] | 1700
2023-06-01 | 19.06.2023 | 1903 dt. 28.06.2023 | SAR, Free Ammonia, |  |  | BDL(DL=0.5) | 7.34 | 128 | 412 | 269 | 12 | 5.99 | BDL(DL=01) | 4600 | 22100 | 920 |  |  |  | 3 |  |  | 53.98 | [5 empty] | 544 | [9 empty] | 1100
2023-07-01 | 19.07.2023 | 2232 dt. 27.07.2023 | SAR, Free Ammonia, |  |  | BDL(DL=0.5) | 7.46 | 92 | 340 | 160 | 13.5 | 4.89 | BDL(DL=01) | 7600 | 34800 | 533 |  |  |  | 1.78 |  |  | 57.98 | [5 empty] | 312 | [9 empty] | 1700
2023-08-23 | 29.08.2023 | 2638 dt. 06.09.2023 | SAR, Free Ammonia, |  |  | BDL (DL=0.5) | 7.16 | 130 | 492 | 190 | 6.5 | 17.21 | BDL (DL=01) | 7900 | 34500 | 980 |  |  |  | 3.64 |  |  | 61.99 | [5 empty] | 580 | [9 empty] | 1600
2023-09-01 | 19.09.2023 | 2886 dt. 28.09.2023 | SAR, Free Ammonia, |  |  | BDL (DL=0.5) | 7.12 | 150 | 620 | 295 | 5.5 | 6.16 | BDL (DL=1) | 7900 | 34500 | 785 |  |  |  | 0.42 |  |  | 51.98 | [5 empty] | 428 | [9 empty] | 1700
2023-10-01 | 17.10.2023 | 3212 dt. 25.10.2023 | SAR, Free Ammonia, |  |  | BDL | 6.67 | 21 | 100 | 82 | BDL | BDL | BDL | 1300 | 9400 | 584 | 0.29 | ND | ND | 2.61 |  |  | 50.98 | ND |  |  |  |  | 320 | [9 empty] | 400 |  | ND
2023-11-01 | 16.11.2023 | 3514 dt. 28.11.2023 | SAR, Free Ammonia, |  |  | BDL (DL=0.5) | 7.27 | 88 | 308 | 132 | 5.5 | 9.48 | BDL (DL=1) | 3900 | 13000 | 710 |  |  |  | 3.16 |  |  | 59.98 | [5 empty] | 418 | [9 empty] | 1200
2023-12-01 | 13.12.2023 | 3861 dt. 22.12.2023 | SAR, Free Ammonia, |  |  | BDL | 7.26 | 128 | 460 | 210 | 6.5 | 11.42 | BDL | 4000 | 22100 | 673 |  |  |  | 5.12 |  |  | 77.97 | [5 empty] | 394 | [9 empty] | 1100
2024-01-01 | 26.01.2024 | 4352 dt. 01.02.2024 | SAR, Free Ammonia, |  |  | BDL | 7.28 | 120 | 456 | 237 | 6 | 10.21 | BDL | 7900 | 34500 | 694 |  |  |  | 5.61 |  |  | 81.97 | [5 empty] | 372 | [9 empty] | 1700
2024-02-01 | 22.02.2024 | 4679 dt. 01.03.2024 | SAR, Free Ammonia, |  |  | BDL | 7.52 | 135 | 488 | 264 | 5 | 11.64 | BDL | 4800 | 22100 | 760 |  |  |  | 4.91 |  |  | 83.97 | [5 empty] | 410 | [9 empty] | 1700
2024-03-01 | 15.03.2024 | 4988 dt. 27.03.2024 | SAR, Free Ammonia, |  |  | BDL | 7.08 | 150 | 512 | 187 | 7.5 | 12.32 | BDL | 4300 | 27800 | 750 |  |  |  | 2.79 |  |  | 78.97 | [5 empty] | 462 | [9 empty] | 1500
2024-04-01 | 09.04.2024 | M-29 dt. 18.04.2024 | SAR, Free Ammonia, |  |  | BDL | 7.85 | 155 | 532 | 176 | 4.5 | 12.48 | BDL | 7900 | 34500 | 719 |  |  |  | 3.48 |  |  | 86.97 | [5 empty] | 420 | [9 empty] | 1700
6 | Baldkhad, Near Baddi Barrier, Panchkula (PKL-RDQ-006)
| Date of sample collection | A/R No. & date | Class of Water (Parameter not analyzed ) | SAR | Free Amonnia | B (Boron | PH | BOD mg/l | COD mg/l | TSS mg/l | O & G mg/l | Ammonical Nitrogen (as N) mg/l | DO mg/l | Faecal Coliform | Total Coliform | Conductivity | Iron | Zinc | Nickel | Phosphate | Sulphide | Sulphates | Chlorides (as Cl) mg/l | Total Chromium | Hexa Chromium | Nitrate- mg/l | Turbidity | TKN | TDS | TFS | Hardness | Ca (Calcium) | Mg | F (Fluride) | Total Alkalinity | P-Alkalinity | Na (Sodium) | K (Potassium) | Fecal Streptococci | Ar | Cu (copper) | Hg (Mercury) | Cr (Chromium) | Cd (cadmium | Pb (lead) | Alpha BHC | Beta BHC | Gama BHC(lindane) | OP DDT | PP DDT | Alpha Endosulphan | Beta Endosulphan | Dieldrin | Carboryl(Carbamate) | 2.4D | Aldrin | Malathian | Methyl Parathian | Anilophos | Chloropyriphos | Cyanide
2021-01-01 | 08.01.2021 | 52 dt. 19.01.2021 | SAR, Free Amm |  |  | ND | 7.2 | 290 | 1568 | 698 | 13.5 | 3.77 | N.D. | 310000 | 1770000 | 858 | 0.604 | N.D. | N.D. | 0.06 |  |  | 134 | N.D. |  |  |  |  | 468 | [9 empty] | 210000 |  | N.D. |  |  | N.D. | N.D.
2021-02-01 | 02.02.2021 | 241 dt. 10.02.2021 | SAR, Free Amm |  |  | ND | 7.53 | 10 | 48 | 55 | N.D. | 4.89 | 5.2 | 230 | 2210 | 1096 | N.D. | N.D. | N.D. | 0.09 |  |  | 130 | [5 empty] | 612 | [9 empty] | 110 |  | 0.004 |  |  | N.D. | N.D.
2021-03-01 | 04.03.2021 | 511 dt. 16.03.2021 | SAR, Free Ammonia |  |  | ND | 6.74 | 560 | 2192 | 1632 | 9 | 13.91 | BDL | 177000 | 426000 | 1009 | 0.418 | 0.044 | N.D. | 1.43 |  |  | 64 | 0.1 |  |  |  |  | 612 | [9 empty] | 130000 |  | 0.02 |  |  | 0.002 | 0.048
2021-04-01 | 08.04.2021 | 803 dt. 22.04.2021 | SAR, Free Ammonia |  |  | ND | 7.1 | 410 | 1360 | 748 | 12.5 | 3.77 | BDL (DL=1) | 310000 | 1770000 | 1060 | 0.341 | N.D. | N.D. | 0.06 |  |  | 128 | N.D. |  |  |  |  | 576 | [11 empty] | N.D. |  |  | N.D. | N.D.
2021-05-01 | 07.05.2021 | 1037 dt. 19.05.2021 | SAR, Free Ammonia |  |  | ND | 6.9 | 145 | 496 | 298 | 6 | 21.27 | BDL (DL=1) | 94000 | 177000 | 939 | 0.408 | N.D. | N.D. | 0.27 |  |  | 138 | N.D. |  |  |  |  | 510 | [11 empty] | N.D. |  |  | N.D. | N.D.
2021-06-01 | 03.06.2021 | 1219 dt. 15.06.2021 | SAR, Free Ammonia |  |  | ND | 7.36 | 160 | 556 | 190 | 9.5 | 6.88 | BDL (DL=1) | 34000 | 120000 | 987 | N.D. | N.D. | N.D. | 2.24 |  |  | 72 | N.D. |  |  |  |  | 538 | [11 empty] | 0.004 |  |  | N.D. | N.D.
2021-07-01 | 07.07.2021 | 1515 dt. 19.07.2021 | SAR, Free Ammonia |  |  | ND | 7.4 | 145 | 496 | 298 | 6 | 21.27 | BDL (DL=1) | 94000 | 177000 | 1044 | 0.408 | N.D. | N.D. | 0.27 |  |  | 138 | N.D. |  |  |  |  | 0.27 | [9 empty] | 86000 |  | N.D. |  |  | N.D. | N.D.
2021-08-01 | 09.08.2021 | 1927 dt. 18.08.2021 | SAR, Free Ammonia |  |  | ND | 7.01 | 160 | 556 | 192 | 9.5 | 6.88 | BDL (DL=1) | 34000 | 120000 | 1006 | 0.774 | N.D. | N.D. | 2.24 |  |  | 70 | N.D. |  |  |  |  | 552 | [9 empty] | 26000 |  | N.D. |  |  | N.D. | N.D.
2021-09-01 | 09.09.2021 | 2305 dt. 24.09.2021 | SAR, Free Ammonia |  |  | ND | 7.14 | 410 | 1360 | 750 | 12.5 | 3.76 | BDL (DL=1) | 5800 | 22100 | 836 | 0.34 | N.D. | N.D. | 0.06 |  |  | 130 | N.D. |  |  |  |  | 456 | [9 empty] | 1700 |  | N.D. |  |  | N.D. | N.D.
2021-10-01 | 06.10.2021 | 2601 dt. 21.10.2021 | SAR, Free Ammonia |  |  | ND | 7.18 | 74 | 264 | 176 | BDL | 3.36 | BDL | 4600 | 22100 | 858 |  |  |  | 0.15 |  |  | 92 | [5 empty] | 468 | [9 empty] | 1100
2021-11-01 | 11.11.2021 | 2953 dt. 24.11.2021 | SAR, Free Ammonia |  |  | ND | 6.68 | 560 | 2192 | 1632 | 9 | 13.91 | BDL | 4600 | 22100 | 1023 |  |  |  | 1.43 |  |  | 64 | [5 empty] | 612 | [9 empty] | 1100
2021-12-01 | 09.12.2021 | 3218 dt. 20.12.2021 | SAR, Free Ammonia |  |  | ND | 7.04 | 380 | 1280 | 166 | 12 | 10.64 | BDL | 7600 | 34800 | 909 |  |  |  | 0.48 |  |  | 88 | [5 empty] | 486 | [9 empty] | 1700
2022-01-01 | 18.01.2022 | 3759 dt. 31.01.2022 | SAR, Free Ammonia |  |  | ND | 7.05 | 550 | 2160 | 1630 | 9 | 13.91 | BDL | 6300 | 27800 | 903 |  |  |  | 1.43 |  |  | 64 | [5 empty] | 496 | [9 empty] | 1200
2022-02-01 | 08.02.2022 | 4056 dt. 15.02.2022 | SAR, Free Ammonia |  |  | ND | 6.97 | 380 | 1280 | 166 | 12 | 10.64 | BDL | 7600 | 34800 | 846 |  |  |  | 0.28 |  |  | 88 | [5 empty] | 478 | [9 empty] | 1700
2022-03-01 | 08.03.2022 | 4451 dt. 21.03.2022, | SAR, Free Ammonia |  |  | ND | 7.34 | 160 | 556 | 190 | 9.5 | 6.88 | BDL | 3400 | 1200 | 987 |  |  |  | 1.23 |  |  | 72 | [5 empty] | 538 | [9 empty] | 2600
2022-04-01 | 13.04.2022 | 5003 dt. 28.04.2022 | SAR, Free Ammonia, Boron |  |  |  | 7 | 160 | 556 | 192 | 9.5 | 6.88 | BDL | 5800 | 27100 | 982 | 0.326 | 0.014 | N.D. | 2.24 |  |  | 70 | 0.2 |  |  |  |  | 538 | [9 empty] | 1400 |  | N.D. |  |  | N.D. | N.D.
2022-05-01 | 10.05.2022 | 5316 dt. 20.05.2022 | SAR, Free Ammonia, Boron |  |  |  | 7.52 | 220 | 784 | 700 | 12.5 | 6.95 | BDL | 4600 | 22100 | 1030 |  |  |  | 7.22 |  |  | 68 | [5 empty] | 562 | [9 empty] | 1100
2022-06-01 | 09.06.2022 | 5728 dt. 22.06.2022 | SAR, Free Ammonia |  |  | ND | 7.33 | 230 | 768 | 789 | 13.5 | 6.85 | BDL(DL=01) | 4800 | 26800 | 1019 |  |  |  | 7.32 |  |  | 70 | [5 empty] | 554 | [9 empty] | 1200
2022-07-01 | 13.07.2022 | 6166 dt. 21.07.2022 | SAR, Free Ammonia |  |  | ND | 7.5 | 92 | 300 | 320 | 4.5 | 10.63 | BDL(DL=1) | 4600 | 22100 | 898 |  |  |  | 5.31 |  |  | 26 | [5 empty] | 532 | [9 empty] | 1100
2022-08-01 | 09.08.2022 | 6460 dt. 22.08.2022 | SAR, Free Ammonia |  |  | ND | 7.36 | 88 | 308 | 296 | 5.5 | 22.39 | BDL(DL=1) | 4800 | 23200 | 737 |  |  |  | 3.89 |  |  | 30 | [5 empty] | 432 | [9 empty] | 1400
2022-09-01 | 08.09.2022 | 6735 dt. 16.09.2022 | SAR, Free Ammonia |  |  | ND | 7.35 | 130 | 472 | 832 | 9 | 22.3 | BDL(DL=1) | 5800 | 25300 | 920 |  |  |  | 14.08 |  |  | 52 | [5 empty] | 504 | [9 empty] | 1500
2022-10-01 | 12.10.2022 | 7149 dt. 21.10.2022 | SAR, Free Ammonia |  |  | BDL(DL=0.5) | 6.7 | 17 | 80 | 45 | BDL(DL=2) | 4.38 | 4.9 | 2100 | 8400 | 322 | 0.318 | 0.01 | BDL(DL=0.1) | 5.29 |  |  | 20 | 0.2 |  |  |  |  | 184 | [9 empty] | 900 |  | BDL(DL=0.03)
2022-11-01 | 10.11.2022 | 7363 dt. 21.11.2022 | SAR, Free Ammonia |  |  | BDL(DL=0.5) | 6.93 | 125 | 460 | 135 | 12.5 | 20.32 | BDL(DL=1) | 9400 | 27800 | 873 |  |  |  | 3.97 |  |  | 66 | [5 empty] | 472 | [9 empty] | 1700
2022-12-01 | 09.12.2022 | 7781 dt. 21.12.2022 | SAR, Free Ammonia |  |  | BDL(DL=0.5) | 7.97 | 25 | 128 | 75 | 4.5 | 7.82 | 1.6 | 2300 | 7900 | 396 |  |  |  | 2.64 |  |  | 32 | [5 empty] | 228 | [9 empty] | 700
2023-01-01 | 13.01.2023 | 104 dt. 23.01.2023 | SAR, Free Ammonia |  |  | BDL(DL=0.5) | 6.89 | 92 | 324 | 255 | 13.5 | 14.89 | BDL(DL=01) | 7900 | 34800 | 948 |  |  |  | 6.21 |  |  | 68 | [5 empty] | 512 | [9 empty] | 1300
2023-02-01 | 10.02.2023 | 415 dt. 20.02.2023 | SAR, Free Ammonia |  |  | BDL(DL=0.5) | 6.85 | 340 | 1144 | 289 | 15 | 8.21 | BDL(DL=2) | 6300 | 34800 | 938 |  |  |  | 4.97 |  |  | 60 | [5 empty] | 506 | [9 empty] | 2700
2023-03-01 | 10.03.2023 | 795 dt. 21.03.2023 | SAR, Free Ammonia |  |  | BDL(DL=0.5) | 7.28 | 32 | 472 | 386 | 15 | 10.62 | BDL(DL=01) | 6800 | 35700 | 923 |  |  |  | 3.48 |  |  | 68 | [5 empty] | 494 | [9 empty] | 2900
2023-04-01 | 07.04.2023 | 1141 dt. 20.04.2023 | SAR, Free Ammonia |  |  | BDLD(L=0.5) | 7.2 | 210 | 692 | 252 | 15 | 9.67 | BDLD(L=01) | 4300 | 27800 | 1019 | 0.9 | 0.09 | BDL(DL=0.1) | 3 |  |  | 58 | 0.27 |  |  |  |  | 560 | [9 empty] | 1500 |  | BDL(DL=0.03)
2023-05-01 | 12.05.2023 | 1484 dt. 25.05.2023 | SAR, Free Ammonia |  |  | BDL(DL=0.5) | 7.01 | 90 | 320 | 176 | 13 | 11.84 | BDL(DL=01) | 7900 | 34500 | 828 |  |  |  | 4.62 |  |  | 64 | [5 empty] | 446 | [9 empty] | 1600
2023-06-01 | 19.06.2023 | 1904 dt. 28.06.2023 | SAR, Free Ammonia |  |  | BDL(DL=0.5) | 7.29 | 142 | 464 | 370 | 14 | 9.44 | BDL(DL=01) | 7900 | 34500 | 914 |  |  |  | 3.17 |  |  | 69.97 | [5 empty] | 540 | [9 empty] | 1700
2023-07-01 | 19.07.2023 | 2233 dt. 27.07.2023 | SAR, Free Ammonia |  |  | BDL(DL=0.5) | 7.49 | 21 | 128 | 78 | BDL(DL=2) | BDL(DL=0.5 | 3.8 | 1200 | 4100 | 547 |  |  |  | 0.99 |  |  | 38.98 | [5 empty] | 319 | [9 empty] | 200
2023-08-23 | 29.08.2023 | 2639 dt. 06.09.2023 | SAR, Free Ammonia |  |  | BDL (DL=0.5) | 7.08 | 155 | 548 | 181 | 10.5 | 10.21 | BDL (DL=01) | 4500 | 22100 | 1001 |  |  |  | 4 |  |  | 70.98 | [5 empty] | 592 | [9 empty] | 1000
2023-09-01 | 19.09.2023 | 2887 dt. 28.09.2023 | SAR, Free Ammonia |  |  | BDL (DL=0.5) | 7.15 | 68 | 256 | 185 | BDL (DL=2) | 3.36 | BDL (DL=1) | 4600 | 22100 | 896 |  |  |  | 0.13 |  |  | 65.97 | [5 empty] | 488 | [9 empty] | 1100
2023-10-01 | 17.10.2023 | 3213 dt. 25.10.2023 | SAR, Free Ammonia |  |  | BDL | 6.65 | 54 | 216 | 145 | 3.5 | 2.28 | BDL | 2100 | 10900 | 342 | 0.34 | ND | ND | 3.47 |  |  | 64.97 | ND |  |  |  |  | 188 | [9 empty] | 600 |  | ND
2023-11-01 | 16.11.2023 | 3515 dt. 28.11.2023 | SAR, Free Ammonia |  |  | BDL (DL=0.5) | 7.32 | 108 | 372 | 197 | 7 | 10.01 | BDL (DL=1) | 4100 | 14100 | 699 |  |  |  | 4.62 |  |  | 69.97 | [5 empty] | 418 | [9 empty] | 1400
2023-12-01 | 13.12.2023 | 3862 dt. 22.12.2023 | SAR, Free Ammonia |  |  | BDL | 7.36 | 38 | 172 | 82 | 2.5 | 5.47 | BDL | 3200 | 8400 | 677 |  |  |  | 3.47 |  |  | 85.97 | [5 empty] | 398 | [9 empty] | 1200
2024-01-01 | 26.01.2024 | 4353 dt. 01.02.2024 | SAR, Free Ammonia |  |  | BDL | 7.62 | 46 | 180 | 96 | 3 | 5.29 | BDL | 4600 | 22100 | 677 |  |  |  | 1.48 |  |  | 72.97 | [5 empty] | 398 | [9 empty] | 1100
2024-02-01 | 22.02.2024 | 4680 dt. 01.03.2024 | SAR, Free Ammonia |  |  | BDL | 7.39 | 55 | 204 | 74 | 3.5 | 6.37 | BDL | 2200 | 9400 | 750 |  |  |  | 2.89 |  |  | 65.97 | [5 empty] | 404 | [9 empty] | 1100
2024-03-01 | 15.03.2024 | 4989 dt. 27.03.2024 | SAR, Free Ammonia |  |  | BDL | 6.97 | 135 | 488 | 169 | 8 | 10.64 | BDL | 7600 | 34800 | 846 |  |  |  | 3.17 |  |  | 71.97 | [5 empty] | 478 | [9 empty] | 1700
2024-04-01 | 09.04.2024 | M-30 dt. 18.04.2024 | SAR, Free Ammonia |  |  | BDL | 7.96 | 130 | 464 | 187 | 4 | 11.48 | BDL | 6300 | 27800 | 726 |  |  |  | 3.67 |  |  | 72.97 | [5 empty] | 428 | [9 empty] | 1700
7 | Kalka Drain before meeting Jhajjra River near BDO Office, pinjore, Kalka, Panchkula (PKL-RDQ-007)
| Date of collection | Report No. & date | Class of Water (Parameter not analyzed ) | SAR | Free Amonnia | B (Boron | PH | BOD | COD | TSS | O & G | Amonical Nitrogen | DO mg/l | Faecal Coliform | Total Coliform | Conductivity | Iron | Zinc | Nickel | Phosphate | Sulphide | Sulphates | Chlorides (as Cl) mg/l | Total Chromium | Hexa Chromium | Nitrate- mg/l | Turbidity | TKN | TDS | TFS | Hardness | Ca (Calcium) | Mg | F (Fluride) | Total Alkalinity | P-Alkalinity | Na (Sodium) | K (Potassium) | Fecal Streptococci | Ar | Cu (copper) | Hg (Mercury) | Cr (Chromium) | Cd (cadmium | Pb (lead) | Alpha BHC | Beta BHC | Gama BHC(lindane) | OP DDT | PP DDT | Alpha Endosulphan | Beta Endosulphan | Dieldrin | Carboryl(Carbamate) | 2.4D | Aldrin | Malathian | Methyl Parathian | Anilophos | Chloropyriphos | Cyanide
2021-01-01 | 08.01.2021 | 53 dt. 19.01.2021 | SAR, Free Amm |  |  | ND | 6.9 | 460 | 1760 | 1342 | 15 | 4.04 | N.D. | 109000 | 426000 | 944 | 0.689 | 0.04 | N.D. | 0.12 |  |  | 128 | N.D. |  |  |  |  | 502 | [9 empty] | 84000 |  | N.D. |  |  | N.D. | N.D.
2021-02-01 | 02.02.2021 | 242 dt. 10.02.2021 | SAR, Free Amm |  |  | ND | 7.38 | 140 | 492 | 230 | N.D. | 4.13 | N.D. | 58000 | 1600000 | 1170 | N.D. | 0.056 | N.D. | 3.01 |  |  | 104 | [5 empty] | 652 | [9 empty] | 33000 |  | 0.049 |  |  | N.D. | N.D.
2021-03-01 | 04.03.2021 | 512 dt. 16.03.2021 | SAR, Free Ammonia |  |  | ND | 6.75 | 720 | 2576 | 1588 | 14 | 10.5 | BDL | 240000 | 1600000 | 1135 | 0.258 | N.D. | N.D. | 1.26 |  |  | 48 | N.D. |  |  |  |  | 692 | [9 empty] | 221000 |  | N.D. |  |  | N.D. | 0.066
2021-04-01 | 08.04.2021 | 804 dt. 22.04.2021 | SAR, Free Ammonia |  |  | ND | 7.22 | 310 | 1136 | 730 | 14.5 | 4.04 | BDL (DL=1) | 109000 | 426000 | 1052 | 0.426 | 0.001 | N.D. | 0.12 |  |  | 68 | N.D. |  |  |  |  | 568 | [11 empty] | N.D. |  |  | 0.004 | N.D.
2021-05-01 | 07.05.2021 | 1038 dt. 19.05.2021 | SAR, Free Ammonia |  |  | ND | 7.06 | 125 | 452 | 168 | 4.5 | 1.74 | BDL (DL=1) | 46000 | 148000 | 938 | 0.475 | N.D. | N.D. | 0.26 |  |  | 78 | N.D. |  |  |  |  | 508 | [11 empty] | N.D. |  |  | N.D. | N.D.
2021-06-01 | 03.06.2021 | 1220 dt. 15.06.2021 | SAR, Free Ammonia |  |  | ND | 7.46 | 155 | 548 | 232 | 11.5 | 6.66 | BDL (DL=1) | 49000 | 240000 | 998 | N.D. | 0.055 | N.D. | 1.12 |  |  | 58 | N.D. |  |  |  |  | 532 | [11 empty] | 0.046 |  |  | N.D. | N.D.
2021-07-01 | 07.07.2021 | 1516 dt. 19.07.2021 | SAR, Free Ammonia |  |  | ND | 7.12 | 125 | 452 | 168 | 4.5 | 1.74 | BDL (DL=1) | 46000 | 148000 | 1070 | 0.475 | N.D | N.D. | 0.26 |  |  | 78 | N.D. |  |  |  |  | 584 | [9 empty] | 39000 |  | N.D. |  |  | N.D. | N.D.
2021-08-01 | 09.08.2021 | 1928 dt. 18.08.2021 | SAR, Free Ammonia |  |  | ND | 7.03 | 155 | 548 | 230 | 11.5 | 6.66 | BDL (DL=1) | 49000 | 240000 | 987 | 0.249 | N.D | N.D. | 1.12 |  |  | 56 | N.D. |  |  |  |  | 540 | [9 empty] | 14000 |  | N.D. |  |  | N.D. | N.D.
2021-09-01 | 09.09.2021 | 2306 dt. 24.09.2021 | SAR, Free Ammonia |  |  | ND | 6.91 | 310 | 1136 | 732 | 14.5 | 4.04 | BDL (Dl=1) | 12000 | 34500 | 906 | 0.426 | N.D | N.D. | 0.12 |  |  | 70 | N.D. |  |  |  |  | 332 | [9 empty] | 2100 |  | N.D. |  |  | N.D. | N.D.
2021-10-01 | 06.10.2021 | 2602 dt. 21.10.2021 | SAR, Free Ammonia |  |  | ND | 7.13 | 260 | 976 | 192 | 14.5 | 5.04 | BDL | 9400 | 42600 | 809 |  |  |  | 0.74 |  |  | 80 | [5 empty] | 420 | [9 empty] | 2100
2021-11-01 | 11.11.2021 | 2954 dt. 24.11.2021 | SAR, Free Ammonia |  |  | ND | 6.71 | 720 | 2576 | 1588 | 14 | 10.5 | BDL | 9400 | 42600 | 1045 |  |  |  | 1.26 |  |  | 48 | [5 empty] | 692 | [9 empty] | 1700
2021-12-01 | 09.12.2021 | 3219 dt. 20.12.2021 | SAR, Free Ammonia |  |  | ND | 6.96 | 340 | 1240 | 214 | 16 | 7.28 | BDL | 4000 | 25300 | 948 |  |  |  | 0.66 |  |  | 98 | [5 empty] | 512 | [9 empty] | 1500
2022-01-01 | 18.01.2022 | 3760 dt. 31.01.2022 | SAR, Free Ammonia |  |  | ND | 7.13 | 710 | 2576 | 1580 | 14.5 | 10.08 | BDL | 8400 | 42600 | 866 |  |  |  | 1.26 |  |  | 48 | [5 empty] | 466 | [9 empty] | 1700
2022-02-01 | 08.02.2022 | 4057 dt. 15.02.2022 | SAR, Free Ammonia |  |  | ND | 6.96 | 340 | 1240 | 214 | 16 | 7.28 | BDL | 4000 | 25300 | 839 |  |  |  | 0.29 |  |  | 98 | [5 empty] | 512 | [9 empty] | 1500
2022-03-01 | 08.03.2022 | 4452 dt. 21.03.2022 | SAR, Free Ammonia |  |  | ND | 7.46 | 155 | 548 | 232 | 11.5 | 6.66 | BDL | 4000 | 25300 | 998 |  |  |  | 1.02 |  |  | 58 | [5 empty] | 532 | [9 empty] | 1500
2022-04-01 | 13.04.2022 | 5004 dt. 28.04.2022 | SAR, Free Ammonia, Boron |  |  |  | 7.1 | 155 | 548 | 230 | 11.5 | 6.66 | BDL | 7900 | 41800 | 988 | 0.379 | N.D. | 0.1 | 1.12 |  |  | 56 | 0.3 |  |  |  |  | 540 | [9 empty] | 1500 |  | N.D. |  |  | N.D. | N.D.
2022-05-01 | 10.05.2022 | 5317 dt. 20.05.2022 | SAR, Free Ammonia, Boron |  |  |  | 7.38 | 210 | 696 | 676 | 8 | 8.85 | BDL | 9400 | 42600 | 1043 |  |  |  | 7.23 |  |  | 66 | [5 empty] | 572 | [9 empty] | 2100
2022-06-01 | 09.06.2022 | 5729 dt. 22.06.2022 | SAR, Free Ammonia |  |  | ND | 7.32 | 210 | 680 | 684 | 7.5 | 7.64 | BDL(DL=01) | 9600 | 43800 | 1009 |  |  |  | 6.24 |  |  | 68 | [5 empty] | 552 | [9 empty] | 2200
2022-07-01 | 13.07.2022 | 6167 dt. 21.07.2022 | SAR, Free Ammonia |  |  | ND | 7.56 | 82 | 272 | 272 | 6 | 12.45 | BDL(DL=1) | 9400 | 42600 | 680 |  |  |  | 7.26 |  |  | 68 | [5 empty] | 368 | [9 empty] | 1700
2022-08-01 | 09.08.2022 | 6461 dt. 22.08.2022 | SAR, Free Ammonia |  |  | ND | 7.32 | 98 | 296 | 252 | 6 | 9.18 | BDL(DL=1) | 9800 | 43600 | 861 |  |  |  | 5.03 |  |  | 70 | [5 empty] | 464 | [9 empty] | 1800
2022-09-01 | 08.09.2022 | 6736 dt. 16.09.2022 | SAR, Free Ammonia |  |  | ND | 7.29 | 110 | 360 | 389 | 8.5 | 8.72 | BDL(DL=1) | 6300 | 34800 | 746 |  |  |  | 5.12 |  |  | 38 | [5 empty] | 406 | [9 empty] | 1400
2022-10-01 | 12.10.2022 | 7150 dt. 21.10.2022 | SAR, Free Ammonia |  |  | BDL(DL=0.5) | 7.03 | 19 | 88 | 42 | BDL(DL=2) | 8.29 | 4.6 | 2200 | 7600 | 368 | 0.367 | BDL(DL=0.01) | BDL(DL=0.1) | 5.48 |  |  | 18 | 0.2 |  |  |  |  | 194 | [9 empty] | 400 |  | BDL(DL=0.03)
2022-11-01 | 09.11.2022 | 7352 dt. 21.11.2022 | SAR, Free Ammonia |  |  | BDL(DL=0.5) | 7.1 | 88 | 352.8 | 173 | BDL(DL=2) | 4.52 | BDL(DL=1) | 4300 | 22100 | 1039 |  |  |  | 2.02 |  |  | 108 | [5 empty] | 566 | [9 empty] | 1700
2022-12-01 | 09.12.2022 | 7782 dt. 21.12.2022 | SAR, Free Ammonia |  |  | BDL(DL=0.5) | 7.6 | 145 | 524 | 274 | 14.5 | 21.16 | BDL(DL=1) | 7900 | 34500 | 736 |  |  |  | 6.89 |  |  | 54 | [5 empty] | 432 | [9 empty] | 1700
2023-01-01 | 13.01.2023 | 105 dt. 23.01.2023 | SAR, Free Ammonia |  |  | BDL(DL=0.5) | 7.18 | 135 | 468 | 275 | 13.5 | 12.01 | BDL(DL=01) | 7000 | 34500 | 878 |  |  |  | 4.82 |  |  | 58 | [5 empty] | 518 | [9 empty] | 1700
2023-02-01 | 10.02.2023 | 416 dt. 20.02.2023 | SAR, Free Ammonia |  |  | BDL(DL=0.5) | 7.02 | 340 | 11.76 | 289 | 14 | 10.3 | BDL(DL=1) | 4300 | 27800 | 932 |  |  |  | 3.87 |  |  | 78 | [5 empty] | 550 | [9 empty] | 1500
2023-03-01 | 10.03.2023 | 796 dt. 21.03.2023 | SAR, Free Ammonia |  |  | BDL(DL=0.5) | 7.32 | 260 | 864 | 229 | 11.5 | 8.47 | BDL(DL=01) | 4000 | 25300 | 907 |  |  |  | 2.81 |  |  | 48 | [5 empty] | 490 | [9 empty] | 1500
2023-04-01 | 07.04.2023 | 1142 dt. 20.04.2023 | SAR, Free Ammonia |  |  | BDL(DL=0.5) | 7.56 | 190 | 364 | 243 | 12 | 11.31 | BDL(DL=01) | 9400 | 42600 | 910 | 0.77 | BDL(DL=0.01) | BDL(DL=0.1) | 3.47 |  |  | 32 | 0.21 |  |  |  |  | 498 | [9 empty] | 1700 |  | BDL(DL=0.03)
2023-05-01 | 12.05.2023 | 1485 dt. 25.05.2023 | SAR, Free Ammonia |  |  | BDL(DL=0.5) | 7.26 | 130 | 460 | 129 | 12 | 7.89 | BDL(DL=01) | 7900 | 34800 | 982 |  |  |  | 1.67 |  |  | 48 | [5 empty] | 581 | [9 empty] | 1700
2023-06-01 | 19.06.2023 | 1905 dt. 28.06.2023 | SAR, Free Ammonia |  |  | BDL(DL=.0.5) | 7.21 | 250 | 856 | 221 | 11 | 7.48 | BDL(DL=01) | 3400 | 25300 | 910 |  |  |  | 2.86 |  |  | 45.98 | [5 empty] | 538 | [9 empty] | 1100
2023-07-01 | 19.07.2023 | 2234 dt. 27.07.2023 | SAR, Free Ammonia |  |  | BDL(DL=0.5) | 7.21 | 19 | 96 | 47 | BDL(DL=2) | 1.64 | 5.2 | 1000 | 3100 | 547 |  |  |  | 1 |  |  | 51.98 | [5 empty] | 320 | [9 empty] | 200
2023-08-23 | 29.08.2023 | 2640 dt. 06.09.2023 | SAR, Free Ammonia |  |  | BDL (DL=0.5) | 7 | 150 | 540 | 222 | 12.5 | 10.47 | BDL (DL=01) | 7200 | 34600 | 970 |  |  |  | 4.81 |  |  | 54.98 | [5 empty] | 574 | [9 empty] | 1500
2023-09-01 | 19.09.2023 | 2888 dt. 28.09.2023 | SAR, Free Ammonia |  |  | BDL (DL=0.5) | 7.18 | 240 | 816 | 218 | 13 | 5.04 | BDL (DL=1) | 9400 | 42600 | 802 |  |  |  | 0.62 |  |  | 53.98 | [5 empty] | 438 | [9 empty] | 2100
2023-10-01 | 17.10.2023 | 3214 dt. 25.10.2023 | SAR, Free Ammonia |  |  | BDL | 6.7 | 185 | 656 | 216 | 5.5 | 10.27 | BDL | 4000 | 22100 | 566 | 0.29 | ND | ND | 3.81 |  |  | 68.97 | ND |  |  |  |  | 310 | [9 empty] | 1100 |  | ND
2023-11-01 | 16.11.2023 | 3516 dt. 28.11.2023 | SAR, Free Ammonia |  |  | BDL (DL=0.5) | 7 | 128 | 452 | 187 | 8.5 | 12.81 | BDL | 4300 | 17500 | 729 |  |  |  | 4.87 |  |  | 80.97 | [5 empty] | 428 | [9 empty] | 1500
2023-12-01 | 13.12.2023 | 3863 dt. 22.12.2023 | SAR, Free Ammonia |  |  | BDL | 7.29 | 120 | 424 | 206 | 4.5 | 16.47 | BDL | 7900 | 27800 | 675 |  |  |  | 5.17 |  |  | 90.97 | [5 empty] | 396 | [9 empty] | 4300
2024-01-01 | 26.01.2024 | 4354 dt. 01.02.2024 | SAR, Free Ammonia |  |  | BDL | 7.21 | 120 | 432 | 217 | 4 | 14.27 | BDL | 9400 | 42600 | 670 |  |  |  | 4.26 |  |  | 90.97 | [5 empty] | 394 | [9 empty] | 1700
2024-02-01 | 22.02.2024 | 4681 dt. 01.03.2024 | SAR, Free Ammonia |  |  | BDL | 7.43 | 125 | 444 | 234 | 4.5 | 12.34 | BDL | 4000 | 17700 | 802 |  |  |  | 3.87 |  |  | 85.97 | [5 empty] | 432 | [9 empty] | 1100
2024-03-01 | 15.03.2024 | 4990 dt. 27.03.2024 | SAR, Free Ammonia |  |  | BDL | 6.96 | 150 | 528 | 210 | 7.5 | 16.47 | BDL | 4000 | 25300 | 839 |  |  |  | 4.67 |  |  | 89.98 | [5 empty] | 512 | [9 empty] | 1500
2024-04-01 | 09.04.2024 | M-31 dt. 18.04.2024 | SAR, Free Ammonia |  |  | BDL | 7.84 | 150 | 539 | 204 | 5 | 14.26 | BDL | 7900 | 34500 | 734 |  |  |  | 3.46 |  |  | 89.97 | [5 empty] | 432 | [9 empty] | 1700
8 | Discharge of Pinjore town in Kaushlya River near Parwanoo By-Pass (PKL-RDQ-008)
| Date of collection | Report No. & date | Class of Water (Parameter not analyzed ) | SAR | Free Amonnia | B (Boron | PH | BOD | COD | TSS | O & G | Amonical Nitrogen | DO mg/l | Faecal Coliform | Total Coliform | Conductivity | Iron | Zinc | Nickel | Phosphate | Sulphide | Sulphates | Chlorides (as Cl) mg/l | Total Chromium | Hexa Chromium | Nitrate- mg/l | Turbidity | TKN | TDS | TFS | Hardness | Ca (Calcium) | Mg | F (Fluride) | Total Alkalinity | P-Alkalinity | Na (Sodium) | K (Potassium) | Fecal Streptococci | Ar | Cu (copper) | Hg (Mercury) | Cr (Chromium) | Cd (cadmium | Pb (lead) | Alpha BHC | Beta BHC | Gama BHC(lindane) | OP DDT | PP DDT | Alpha Endosulphan | Beta Endosulphan | Dieldrin | Carboryl(Carbamate) | 2.4D | Aldrin | Malathian | Methyl Parathian | Anilophos | Chloropyriphos | Cyanide
2021-01-01 | 08.01.2021 | 53 dt. 19.01.2021 | SAR, Free Amm |  |  | ND | 7.12 | 410 | 1600 | 948 | 14.5 | 2.35 | N.D. | 430000 | 1200000 | 860 | 0.952 | N.D. | N.D. | 0.23 |  |  | 130 | N.D. |  |  |  |  | 468 | [9 empty] | 170000 |  | N.D. |  |  | N.D. | N.D.
2021-02-01 | 02.02.2021 | 243 dt. 10.02.2021 | SAR, Free Amm |  |  | ND | 7.45 | 190 | 68 | 41 | N.D. | 3.14 | 5.8 | 2330 | 4260 | 919 | N.D. | N.D. | N.D. | 0.61 |  |  | 74 | [5 empty] | 516 | [9 empty] | 1410 |  | 0.062 |  |  | N.D. | N.D.
2021-03-01 | 04.03.2021 | 513 dt. 16.03.2021 | SAR, Free Ammonia, |  |  | ND | 6.66 | 710 | 2464 | 1242 | 14 | 7.87 | BDL | 212000 | 542000 | 1020 | 0.162 | N.D. | N.D. | 0.94 |  |  | 52 | N.D. |  |  |  |  | 634 | [9 empty] | 120000 |  | N.D. |  |  | 0.001 | 0.061
2021-04-01 | 08.04.2021 | 805 dt. 22.04.2021 | SAR, Free Ammonia, |  |  | ND | 7.14 | 320 | 1152 | 550 | 13.5 | 2.35 | BDL (DL=1) | 430000 | 1200000 | 1048 | 0.257 | N.D. | N.D. | 0.23 |  |  | 78 | N.D. |  |  |  |  | 562 | [11 empty] | N.D. |  |  | 0.001 | N.D.
2021-05-01 | 07.05.2021 | 1039 dt. 19.05.2021 | SAR, Free Ammonia, |  |  | ND | 7.02 | 120 | 444 | 214 | 4 | 11.31 | BDL (DL=1) | 58000 | 175000 | 935 | 0.4 | N.D. | N.D. | 0.3 |  |  | 86 | N.D. |  |  |  |  | 506
2021-06-01 | 03.06.2021 | 1221 dt. 15.06.2021 | SAR, Free Ammonia, |  |  | ND | 7.28 | 165 | 600 | 258 | 12 | 8.26 | BDL (DL=1) | 348000 | 426000 | 1039 | N.D. | N.D. | N.D. | 2.02 |  |  | 68 | N.D. |  |  |  |  | 562 | [11 empty] | 0.061 |  |  | N.D. | N.D.
2021-07-01 | 07.07.2021 | 1517 dt. 19.07.2021 | SAR, Free Ammonia, |  |  | ND | 7.21 | 120 | 444 | 214 | 4 | 11.3 | BDL (DL=1) | 58000 | 175000 | 1067 | 0.4 | N.D. | N.D. | 0.3 |  |  | 86 | N.D. |  |  |  |  | 582 | [9 empty] | 43000 |  | N.D. |  |  | N.D. | N.D.
2021-08-01 | 09.08.2021 | 1929 dt. 18.08.2021 | SAR, Free Ammonia, |  |  | ND | 6.99 | 165 | 600 | 256 | 12 | 8.26 | BDL (DL=1) | 348000 | 426000 | 983 | 0.303 | N.D. | N.D. | 2.02 |  |  | 66 | N.D |  |  |  |  | 548 | [9 empty] | 9000 |  | N.D. |  |  | N.D. | N.D.
2021-09-01 | 09.09.2021 | 2307 dt. 24.09.2021 | SAR, Free Ammonia, |  |  | ND | 6.82 | 320 | 1152 | 560 | 13.5 | 2.36 | BDL (DL=1) | 11800 | 34800 | 883 | 0.257 | N.D. | N.D. | 0.23 |  |  | 75 | N.D. |  |  |  |  | 480 | [9 empty] | 1700 |  | N.D. |  |  | N.D. | N.D.
2021-10-01 | 06.10.2021 | 2603 dt. 21.10.2021 | SAR, Free Ammonia, |  |  | ND | 6.96 | 620 | 1240 | 340 | 13 | 14.56 | BDL | 7600 | 34800 | 896 |  |  |  | 0.64 |  |  | 88 | [5 empty] | 492 | [9 empty] | 1700
2021-11-01 | 02.11.2021 | 2955 dt. 24.11.2021 | SAR, Free Ammonia, |  |  | ND | 6.8 | 710 | 2464 | 1242 | 14 | 7.87 | BDL | 7600 | 34800 | 1044 |  |  |  | 0.94 |  |  | 52 | [5 empty] | 634 | [9 empty] | 1700
2021-12-01 | 09.12.2021 | 3220 dt. 20.12.2021 | SAR, Free Ammonia, |  |  | ND | 7.05 | 330 | 1120 | 426 | 16.5 | 12.32 | BDL | 4300 | 22100 | 931 |  |  |  | 0.71 |  |  | 72 | [5 empty] | 502 | [9 empty] | 1400
2022-01-01 | 18.01.2022 | 3761 dt. 31.01.2022 | SAR, Free Ammonia, |  |  | ND | 7.1 | 700 | 2464 | 1240 | 14 | 7.84 | BDL | 7600 | 34800 | 903 |  |  |  | 0.94 |  |  | 52 | [5 empty] | 510 | [9 empty] | 1500
2022-02-01 | 08.02.2022 | 4058 dt. 15.02.2022 | SAR, Free Ammonia, |  |  | ND | 7.11 | 330 | 1120 | 426 | 16.5 | 12.32 | BDL | 4300 | 22100 | 835 |  |  |  | 0.3 |  |  | 72 | [5 empty] | 498 | [9 empty] | 1400
2022-03-01 | 08.03.2022 | 4453 dt. 21.03.2022 | SAR, Free Ammonia, |  |  | ND | 7.28 | 165 | 600 | 258 | 12 | 8.26 | BDL | 4300 | 22100 | 1039 |  |  |  | 1.12 |  |  | 68 | [5 empty] | 562 | [9 empty] | 1400
2022-04-01 | 13.04.2022 | 5005 dt. 28.04.2022 | SAR, Free Ammonia, Boron |  |  |  | 7.28 | 165 | 600 | 256 | 12 | 8.26 | BDL | 7100 | 33900 | 820 | 0.899 | N.D. | 0.1 | 2.02 |  |  | 66 | 0.2 |  |  |  |  | 450 | [9 empty] | 1300 |  | N.D. |  |  | N.D. | N.D.
2022-05-01 | 10.05.2022 | 5318 dt. 20.05.2022, | SAR, Free Ammonia, Boron |  |  |  | 7.33 | 220 | 744 | 684 | 9 | 6.77 | BDL | 7600 | 34800 | 1047 |  |  |  | 6.23 |  |  | 60 | [5 empty] | 570 | [9 empty] | 1700
2022-06-01 | 09.06.2022 | 5730 dt. 22.06.2022 | SAR, Free Ammonia, |  |  | ND | 7.39 | 220 | 752 | 692 | 9.5 | 6.85 | BDL(DL=01) | 7900 | 34800 | 1000 |  |  |  | 7.68 |  |  | 64 | [5 empty] | 544 | [9 empty] | 2100
2022-07-01 | 13.07.2022 | 6168 dt. 21.07.2022 | SAR, Free Ammonia, |  |  | ND | 7.43 | 72 | 248 | 2096 | 6.5 | 6.82 | BDL(DL=1) | 7600 | 34800 | 918 |  |  |  | 8.49 |  |  | 48 | [5 empty] | 500 | [9 empty] | 1700
2022-08-01 | 09.08.2022 | 6462 dt. 22.08.2022 | SAR, Free Ammonia, |  |  | ND | 7.35 | 64 | 220 | 1765 | 7 | 10.3 | BDL(DL=1) | 8400 | 36400 | 613 |  |  |  | 4.1 |  |  | 52 | [5 empty] | 360 | [9 empty] | 2100
2022-09-01 | 08.09.2022 | 6737 dt. 16.09.2022 | SAR, Free Ammonia, |  |  | ND | 7.05 | 140 | 520 | 425 | 7.5 | 10.08 | BDL(DL=1) | 7000 | 42600 | 790 |  |  |  | 4.09 |  |  | 42 | [5 empty] | 430 | [9 empty] | 1700
2022-10-01 | 12.10.2022 | 7151 dt. 21.10.2022 | SAR, Free Ammonia, |  |  | BDL(DL=0.5) | 7.08 | 16 | 64 | 48 | BDL(DL=2) | 4.34 | 4.8 | 1700 | 5800 | 406 | 0.886 | BDL(DL=0.01) | 0.1 | 3.26 |  |  | 22 | 0.3 |  |  |  |  | 234 | [9 empty] | 400 |  | BDL(DL=0.03)
2022-11-01 | 09.11.2022 | 7353 dt. 21.11.2022 | SAR, Free Ammonia, |  |  | BDL(DL=0.5) | 7.08 | 7.5 | 43.2 | 37 | BDL(DL=2) | 3.61 | 5.2 | 1400 | 3300 | 932 |  |  |  | 0.86 |  |  | 86 | [5 empty] | 510 | [9 empty] | 100
2022-12-01 | 09.12.2022 | 7783 dt. 21.12.2022 | SAR, Free Ammonia, |  |  | BDL(DL=0.5) | 7.56 | 165 | 572 | 288 | 15 | 19.62 | BDL(DL=1) | 7600 | 34800 | 780 |  |  |  | 5.62 |  |  | 58 | [5 empty] | 460 | [9 empty] | 1700
2023-01-01 | 13.01.2023 | 106 dt. 23.01.2023 | SAR, Free Ammonia, |  |  | BDL(DL=0.5) | 7.14 | 110 | 372 | 168 | 13 | 9.62 | BDL(DL=01) | 7900 | 34800 | 896 |  |  |  | 4.12 |  |  | 64 | [5 empty] | 484 | [9 empty] | 1300
2023-02-01 | 10.02.2023 | 417 dt. 20.02.2023 | SAR, Free Ammonia, |  |  | BDL(DL=0.5) | 7.05 | 320 | 1136 | 410 | 15 | 11.52 | BDL(DL=2) | 7600 | 34800 | 936 |  |  |  | 4.62 |  |  | 62 | [5 empty] | 506 | [9 empty] | 1700
2023-03-01 | 10.03.2023 | 797 dt. 21.03.2023 | SAR, Free Ammonia, Boron |  |  |  | 7.33 | 240 | 872 |  |  |  | BDL(DL=01) | 4300 | 27800 | 912 | [22 empty] | 1500
2023-04-01 | 07.04.2023 | 1143 dt. 20.04.2023 | SAR, Free Ammonia, Boron |  |  |  | 7.45 | 125 | 404 |  |  | 3 | BDL(DL=01) | 4600 | 22100 | 990 | [22 empty] | 1100
2023-05-01 | 12.05.2023 | 1486 dt. 25.05.2023 | SAR, Free Ammonia, |  |  | BDL(DL=0.5) | 7.39 | 105 | 368 | 136 | 13.5 | 8.29 | BDL(DL=01) | 7000 | 34500 | 883 |  |  |  | 2.48 |  |  | 56 | [5 empty] | 521 | [9 empty] | 1700
2023-06-01 | 19.06.2023 | 1906 dt. 28.06.2023 | SAR, Free Ammonia, |  |  | BDL(DL=0.5) | 7.31 | 260 | 864 | 357 | 12.5 | 8.71 | BDL(DL=01) | 6300 | 27800 | 917 |  |  |  | 3.12 |  |  | 55.98 | [5 empty] | 542 | [9 empty] | 1700
2023-07-01 | 19.07.2023 | 2235 dt. 27.07.2023 | SAR, Free Ammonia, |  |  | BDL(DL=0.5) | 7.56 | 60 | 240 | 98 | 13.5 | 5.62 | BDL(DL=01) | 4300 | 21200 |  |  |  |  | 2.78 |  |  | 59.98 | [5 empty] | 298 | [9 empty] | 200
2023-08-23 | 29.08.2023 | 2641 dt. 06.09.2023 | SAR, Free Ammonia, |  |  | BDL (DL=0.5) | 7.03 | 162 | 596 | 250 | 14 | 9.21 | BDL (DL=01) | 9200 | 42100 | 983 |  |  |  | 3.01 |  |  | 64.98 | [5 empty] | 580 | [9 empty] | 1600
2023-09-01 | 19.09.2023 | 2889 dt. 28.09.2023 | SAR, Free Ammonia, |  |  | BDL (DL=0.5) | 6.98 | 380 | 1168 | 315 | 12.5 | 14.56 | BDL (DL=1) | 7600 | 34800 | 898 |  |  |  | 0.56 |  |  | 66.97 | [5 empty] | 480 | [9 empty] | 1700
2023-10-01 | 17.10.2023 | 3215 dt. 25.10.2023 | SAR, Free Ammonia, |  |  | BDL | 6.73 | 64 | 252 | 136 | BDL | 3.46 | BDL | 4600 | 22100 | 602 | 0.46 | ND | ND | 3.48 |  |  | 72.97 | ND |  |  |  |  | 328 | [9 empty] | 1100 |  | ND
2023-11-01 | 16.11.2023 | 3517 dt. 28.11.2023 | SAR, Free Ammonia, |  |  | BDL (DL=0.5) | 7.1 | 10 | 52 | 37 | BDL (DL=2) | 2.67 | 1.2 | 1700 | 5800 | 669 |  |  |  | 1.26 |  |  | 35.98 | [5 empty] | 392 | [9 empty] | 400
2023-12-01 | 13.12.2023 | 3864 dt. 22.12.2023 | SAR, Free Ammonia, |  |  | BDL | 7.24 | 140 | 480 | 221 | 5.5 | 18.29 | BDL | 7600 | 34800 | 727 |  |  |  | 5.62 |  |  | 76.97 | [5 empty] | 428 | [9 empty] | 3200
2024-01-01 | 26.01.2024 | 4355 dt. 01.02.2024 | SAR, Free Ammonia, |  |  | BDL | 7.64 | 135 | 472 | 234 | 6.5 | 17.21 | BDL | 7600 | 34800 | 729 |  |  |  | 5.89 |  |  | 95.97 | [5 empty] | 422 | [9 empty] | 1700
2024-02-01 | 22.02.2024 | 4682 dt. 01.03.2024 | SAR, Free Ammonia, |  |  | BDL | 7.49 | 130 | 480 | 267 | 7 | 15.29 | BDL | 6300 | 34800 | 753 |  |  |  | 5.18 |  |  | 99.96 | [5 empty] | 442 | [9 empty] | 2700
2024-03-01 | 15.03.2024 | 4991 dt. 27.03.2024 | SAR, Free Ammonia, |  |  | BDL | 7.11 | 140 | 492 | 216 | 8 | 19.68 | BDL | 4300 | 22100 | 835 |  |  |  | 5.89 |  |  | 92.97 | [5 empty] | 498 | [9 empty] | 1400
2024-04-01 | 09.04.2024 | M-32 dt. 18.04.2024 | SAR, Free Ammonia, |  |  | BDL | 7.89 | 135 | 468 | 216 | 6.5 | 18.41 | BDL | 4600 | 22100 | 727 |  |  |  | 5.89 |  |  | 93.97 | [5 empty] | 428 | [9 empty] | 1100
9 | Outlet of Himshikha Colony, near (Bakshi wala B.H. DPS School) (PKL-RDQ-009)
| Date of collection | Report No. & date | Class of Water (Parameter not analyzed ) | SAR | Free Amonnia | B (Boron | PH | BOD | COD | TSS | O & G | Amonical Nitrogen | DO mg/l | Faecal Coliform | Total Coliform | Conductivity | Iron | Zinc | Nickel | Phosphate | Sulphide | Sulphates | Chlorides (as Cl) mg/l | Total Chromium | Hexa Chromium | Nitrate- mg/l | Turbidity | TKN | TDS | TFS | Hardness | Ca (Calcium) | Mg | F (Fluride) | Total Alkalinity | P-Alkalinity | Na (Sodium) | K (Potassium) | Fecal Streptococci | Ar | Cu (copper) | Hg (Mercury) | Cr (Chromium) | Cd (cadmium | Pb (lead) | Alpha BHC | Beta BHC | Gama BHC(lindane) | OP DDT | PP DDT | Alpha Endosulphan | Beta Endosulphan | Dieldrin | Carboryl(Carbamate) | 2.4D | Aldrin | Malathian | Methyl Parathian | Anilophos | Chloropyriphos | Cyanide
2021-01-01 | 08.01.2021 | 53 dt. 19.01.2021 | SAR, Free Amm |  |  | ND | 7.36 | 240 | 1536 | 1184 | 13.5 | 2.85 | N.D. | 170000 | 840000 | 849 | 0.722 | 0.004 | N.D. | 0.17 |  |  | 118 | N.D. |  |  |  |  | 456 | [9 empty] | 90000 |  | N.D. |  |  | N.D. | N.D.
2021-02-01 | 02.02.2021 | 244 dt. 10.02.2021 | SAR, Free Amm |  |  | ND | 7.22 | 190 | 772 | 446 | N.D. | 8.66 | N.D. | 10900 | 90000 | 993 | N.D. | 0.022 | N.D. | 2.94 |  |  | 92 | [5 empty] | 548 | [9 empty] | 6300 |  | N.D. |  |  | N.D. | N.D.
2021-03-01 | 04.03.2021 | 514 dt. 16.03.2021 | SAR, Free Amm |  |  | ND | 6.7 | 680 | 2448 | 1480 | 13 | 11.04 | BDL | 221000 | 542000 | 1038 | 0.22 | N.D. | N.D. | 0.99 |  |  | 40 | N.D. |  |  |  |  | 630 | [9 empty] | 141000 |  | N.D. |  |  | N.D. | 0.077 | [16 empty] | Time and Temp. not mentioned by field officer.
2021-04-01 | 08.04.2021 | 806 dt. 22.04.2021 | SAR, Free Amm |  |  | ND | 7.13 | 290 | 1024 | 736 | 12 | 2.85 | BDL (DL=1) | 170000 | 840000 | 1047 | 0.245 | N.D. | N.D. | 0.17 |  |  | 76 | N.D. |  |  |  |  | 560 | [11 empty] | N.D. |  |  | 0.005 | N.D.
2021-05-01 | 07.05.2021 | 1040 dt. 19.05.2021 | SAR, Free Amm |  |  | ND | 7.05 | 130 | 508 | 237 | 5.5 | 32.12 | BDL (DL=1) | 26000 | 109000 | 939 | 0.48 | N.D. | N.D. | 0.33 |  |  | 96 | N.D. |  |  |  |  | 510 | [11 empty] | N.D. |  |  | N.D. | N.D.
2021-06-01 | 03.06.2021 | 1222 dt.15.06.2021 | SAR, Free Amm |  |  | ND | 7.33 | 125 | 472 | 240 | 9 | 7.56 | BDL (DL=1) | 26000 | 24000 | 1061 | N.D. | 0.02 | N.D. | 2.04 |  |  | 60 | N.D. |  |  |  |  | 574 | [14 empty] | N.D. | N.D.
2021-07-01 | 07.07.2021 | 1518 dt. 19.07.2021 | SAR, Free Amm |  |  | ND | 6.94 | 130 | 508 | 237 | 5.5 | 32.12 | BDL (DL=1) | 26000 | 109000 | 1108 | 0.48 | N.D. | N.D. | 0.33 |  |  | 96 | N.D. |  |  |  |  | 602 | [9 empty] | 17000 |  | N.D. |  |  | N.D. | N.D.
2021-08-01 | 09.08.2021 | 1930 dt. 18.08.2021 | SAR, Free Amm |  |  | ND | 6.93 | 125 | 472 | 242 | 9 | 7.56 | BDL (DL=1) | 26000 | 24000 | 989 | 0.718 | N.D. | N.D. | 2.04 |  |  | 62 | N.D. |  |  |  |  | 546 | [9 empty] | 17000 |  | N.D. |  |  | N.D. | N.D.
2021-09-01 | 09.09.2021 | 2308 dt. 24.09.2021 | SAR, Free Amm |  |  | ND | 6.85 | 290 | 1024 | 740 | 12 | 2.86 | BDL (DL=1) | 2700 | 27800 | 820 | 0.245 | N.D. | N.D. | 0.17 |  |  | 78 | N.D. |  |  |  |  | 449 | [9 empty] | 1200 |  | N.D. |  |  | N.D. | N.D.
2021-10-01 | 06.10.2021 | 2604 dt. 21.10.2021 | SAR, Free Amm |  |  | ND | 6.9 | 125 | 456 | 310 | 7.5 | 9.52 | BDL | 4600 | 22100 | 848 |  |  |  | 0.59 |  |  | 78 | [5 empty] | 456 | [9 empty] | 1100
2021-11-01 | 11.11.2021 | 2956 dt. 24.11.2021 | SAR, Free Amm |  |  | ND | 6.6 | 680 | 2448 | 1480 | 13 | 11.04 | BDL | 4600 | 22100 | 1048 |  |  |  | 0.99 |  |  | 40 | [5 empty] | 630 | [9 empty] | 1100
2021-12-01 | 09.12.2021 | 3221 dt. 20.12.2021 | SAR, Free Amm |  |  | ND | 7.09 | 320 | 1056 | 204 | 13.5 | 10.64 | BDL | 4600 | 24000 | 962 |  |  |  | 0.56 |  |  | 68 | [5 empty] | 516 | [9 empty] | 2100
2022-01-01 | 18.01.2022 | 3762 dt. 31.01.2022 | SAR, Free Amm |  |  | ND | 7.24 | 680 | 2448 | 1476 | 13.5 | 11.2 | BDL | 4800 | 22100 | 889 |  |  |  | 0.98 |  |  | 40 | [5 empty] | 516 | [9 empty] | 1200
2022-02-01 | 08.02.2022 | 4059 dt. 15.02.2022 | SAR, Free Amm |  |  | ND | 6.95 | 320 | 1056 | 204 | 13.5 | 10.64 | BDL | 4600 | 24000 | 878 |  |  |  | 0.48 |  |  | 68 | [5 empty] | 512 | [9 empty] | 2100
2022-03-01 | 21.03.2022 | 4454 dt. 21.03.2022 | SAR, Free Amm |  |  | ND | 7.33 | 125 | 472 | 240 | 9 | 7.56 | BDL | 4600 | 24000 | 1061 |  |  |  | 1.04 |  |  | 60 | [5 empty] | 574 | [9 empty] | 2100
2022-04-01 | 13.04.2022 | 5006 dt. 28.04.2022 | SAR, Free Ammonia, Boron |  |  |  | 6.95 | 125 | 472 | 242 | 9 | 7.56 | BDL | 4600 | 19800 | 1004 | 0.377 | N.D. | 0.1 | 2.04 |  |  | 62 | 0.2 |  |  |  |  | 550 | [9 empty] | 1400 |  | N.D. |  |  | N.D. | N.D.
2022-05-01 | 10.05.2022 | 5319 dt. 20.05.2022 | SAR, Free Ammonia, Boron |  |  |  | 7.36 | 240 | 784 | 760 | 12 | 7.72 | BDL | 4600 | 22100 | 1082 |  |  |  | 5.24 |  |  | 68 | [5 empty] | 430 | [9 empty] | 1100
2022-06-01 | 09.06.2022 | 5731 dt. 22.06.2022 | SAR, Free Amm |  |  | ND | 7.27 | 230 | 768 | 784 | 13 | 8.62 | BDL(DL=01) | 4800 | 22400 | 1009 |  |  |  | 5.62 |  |  | 66 | [5 empty] | 550 | [9 empty] | 1400
2022-07-01 | 13.07.2022 | 6169 dt. 21.07.2022 | SAR, Free Amm |  |  | ND | 7.48 | 64 | 216 | 270 | 4 | 6.95 | BDL(DL=1) | 4600 | 22100 | 914 |  |  |  | 6.27 |  |  | 56 | [5 empty] | 542 | [9 empty] | 1100
2022-08-01 | 09.08.2022 | 6463 dt. 22.08.2022 | SAR, Free Amm |  |  | ND | 7.3 | 52 | 192 | 210 | 4.5 | 11.51 | BDL(DL=1) | 5200 | 22800 | 607 |  |  |  | 2.41 |  |  | 60 | [5 empty] | 356 | [9 empty] | 1400
2022-09-01 | 08.09.2022 | 6738 dt. 16.09.2022 | SAR, Free Amm |  |  | ND | 7.27 | 108 | 364 | 420 | 9 | 10.64 | BDL(DL=1) | 5800 | 27800 | 646 |  |  |  | 2.12 |  |  | 44 | [5 empty] | 352 | [9 empty] | 1300
2022-10-01 | 12.10.2022 | 7152 dt. 21.02.0022 | SAR, Free Amm |  |  | BDL(DL=0.5) | 7.02 | 20 | 116 | 55 | BDL(DL=2) | 5.36 | 5 | 2100 | 6300 | 354 | 0.364 | BDL(DL=0.01) | 0.1 | 4.84 |  |  | 26 | 0.2 |  |  |  |  | 204 | [9 empty] | 500 |  | BDL(DL=0.03)
2022-11-01 | 10.11.2022 | 7364 dt. 21.11.2022 | SAR, Free Amm |  |  | BDL(DL=0.5) | 6.81 | 160 | 628 | 258 | 13.5 | 30.18 | BDL(DL=1) | 7000 | 34500 | 732 |  |  |  | 3.62 |  |  | 68 | [5 empty] | 394 | [9 empty] | 1800
2023-01-01 | 13.01.2023 | 107 dt. 23.01.2023 | SAR, Free Amm |  |  | BDL(DL=0.5) | 7.07 | 130 | 452 | 328 | 14 | 11.64 | BDL(DL=01) | 7900 | 42600 | 907 |  |  |  | 5.62 |  |  | 72 | [5 empty] | 536 | [9 empty] | 1700
2023-02-01 | 10.02.2023 | 418 dt. 20.02.2023 | SAR, Free Amm |  |  | BDL(DL=0.5) | 6.96 | 340 | 1144 | 428 | 14.5 | 10.57 | BDL(DL=01) | 4000 | 25300 | 928 |  |  |  | 5.01 |  |  | 68 | [5 empty] | 548 | [9 empty] | 1500
2023-03-01 | 10.03.2023 | 798 dt. 21.03.2023 | SAR, Free Amm |  |  | BDL(DL=0.5) | 7.35 | 280 | 904 | 410 | 14 | 10.86 | BDL(DL=01) | 7600 | 34800 | 879 |  |  |  | 4.87 |  |  | 66 | [5 empty] | 474 | [9 empty] | 1700
2023-04-01 | 07.04.2023 | 1144 dt. 20.04.2023 | SAR, Free Amm |  |  | BDL(DL=0.5) | 7.38 | 180 | 368 | 224 | 13 | 7.17 | BDL(DL=01) | 7900 | 34500 | 945 | 0.9 | BDL(DL=0.01) | 0.2 | 3.98 |  |  | 38 | 0.25 |  |  |  |  | 510 | [9 empty] | 1700 |  | BDL(DL=0.03)
2023-05-01 | 12.05.2023 | 1487 dt. 25.05.2023 | SAR, Free Amm, Boron |  |  |  | 7.27 | 135 |  |  |  |  | BDL(DL=01) | 7900 | 42600 | 849 | [22 empty] | 1700
2023-06-01 | 19.06.2023 | 1907 dt. 28.06.2023 | SAR, Free Amm |  |  | BDL(DL=0.5) | 7.21 | 274 | 896 | 400 | 13.5 | 9.41 | BDL(DL=01) | 7000 | 34500 | 864 |  |  |  | 4.18 |  |  | 68.97 | [5 empty] | 510 | [9 empty] | 1700
2023-07-01 | 19.07.2023 | 2236 dt. 27.07.2023 | SAR, Free Amm |  |  | BDL(DL=0.5) | 7.23 | 16 | 80 | 56 | BDL(DL=2) | 1.64 | BDL(DL=01) | 900 | 2100 | 525 |  |  |  | 1.64 |  |  | 45.98 | [5 empty] | 308 | [9 empty] | 100
2023-08-23 | 29.08.2023 | 2642 dt. 06.09.2023 | SAR, Free Amm |  |  | BDL (DL =0.5) | 6.9 | 130 | 476 | 231 | 9.5 | 7.51 | BDL (DL=01) | 4200 | 22100 | 990 |  |  |  | 2.76 |  |  | 60.99 | [5 empty] | 586 | [9 empty] | 1100
2023-09-01 | 19.09.2023 | 2890 dt. 28.09.2023 | SAR, Free Amm |  |  | BDL (DL=0.5) | 6.96 | 120 | 436 | 286 | 10 | 9.52 | BDL (DL=1) | 4600 | 22100 | 982 |  |  |  | 0.52 |  |  | 65.97 | [5 empty] | 544 | [9 empty] | 1100
2023-10-01 | 17.10.2023 | 3216 dt. 25.10.2023 | SAR, Free Amm |  |  | BDL | 6.87 | 170 | 656 | 346 | 7.5 | 10.08 | BDL | 7600 | 34800 | 733 | 0.52 | ND | ND | 4.62 |  |  | 77.97 | ND |  |  |  |  | 402 | [9 empty] | 1700 |  | ND
2023-11-01 | 16.11.2023 | 3518 dt. 28.11.2023 | SAR, Free Amm |  |  | BDL (DL=0.5) | 7.21 | 164 | 616 | 247 | 9.5 | 13.46 | BDL (DL=1) | 3900 | 22100 | 726 |  |  |  | 6.81 |  |  | 95.97 | [5 empty] | 428 | [9 empty] | 1500
2023-12-01 | 13.12.2023 | 3865 dt. 22.12.2023 | SAR, Free Amm |  |  | BDL | 7.2 | 128 | 444 | 194 | 3.5 | 15.47 | BDL | 7000 | 34500 | 670 |  |  |  | 4.18 |  |  | 94.97 | [5 empty] | 392 | [9 empty] | 2200
2024-01-01 | 26.01.2024 | 4356 dt. 01.02.2024 | SAR, Free Amm |  |  | BDL | 7.39 | 125 | 448 | 191 | 4.5 | 13.69 | BDL | 4600 | 22100 | 721 |  |  |  | 4.16 |  |  | 84.97 | [5 empty] | 384 | [9 empty] | 1100
2024-02-01 | 22.02.2024 | 4683 dt. 01.03.2024 | SAR, Free Amm |  |  | BDL | 7.37 | 135 | 460 | 187 | 5 | 10.49 | BDL | 22100 | 42600 | 876 |  |  |  | 4.67 |  |  | 92.97 | [5 empty] | 470 | [9 empty] | 8400
2024-03-01 | 15.03.2024 | 4992 dt. 27.03.2024 | SAR, Free Amm |  |  | BDL | 6.95 | 160 | 548 | 204 | 9.5 | 21.26 | BDL | 4600 | 24000 | 878 |  |  |  | 4.69 |  |  | 94.97 | [5 empty] | 512 | [9 empty] | 2100
2024-04-01 | 09.04.2024 | M-33 dt. 18.04.2024 | SAR, Free Amm |  |  | BDL | 7.69 | 165 | 560 | 208 | 7.5 | 20.46 | BDL | 9400 | 42600 | 748 |  |  |  | 4.62 |  |  | 103.97 | [5 empty] | 440 | [9 empty] | 2100
10 | Pinjore Drain before meting Jhajjra River behind H.MT. (PKL-RDQ-010)
| Date of collection | Report No. & date | Class of Water (Parameter not analyzed ) | SAR | Free Amonnia | B (Boron | PH | BOD | COD | TSS | O & G | Amonical Nitrogen | DO mg/l | Faecal Coliform | Total Coliform | Conductivity | Iron | Zinc | Nickel | Phosphate | Sulphide | Sulphates | Chlorides (as Cl) mg/l | Total Chromium | Hexa Chromium | Nitrate- mg/l | Turbidity | TKN | TDS | TFS | Hardness | Ca (Calcium) | Mg | F (Fluride) | Total Alkalinity | P-Alkalinity | Na (Sodium) | K (Potassium) | Fecal Streptococci | Ar | Cu (copper) | Hg (Mercury) | Cr (Chromium) | Cd (cadmium | Pb (lead) | Alpha BHC | Beta BHC | Gama BHC(lindane) | OP DDT | PP DDT | Alpha Endosulphan | Beta Endosulphan | Dieldrin | Carboryl(Carbamate) | 2.4D | Aldrin | Malathian | Methyl Parathian | Anilophos | Chloropyriphos | Cyanide
2021-01-01 | 08.01.2021 | 54 dt. 19.01.2021 | SAR, Free Amm |  |  | ND | 7.52 | 106 | 448 | 382 | 6 | 7.72 | N.D. | 270000 | 1480000 | 654 | 0.721 | 0.006 | N.D. | 0.37 |  |  | 68 | N.D. |  |  |  |  | 348 | [9 empty] | 210000 |  | N.D. |  |  | N.D. | N.D.
2021-02-01 | 02.02.2021 | 245 dt. 10.02.2021 | SAR, Free Amm |  |  | ND | 7.93 | 4 | 32 | 12 | N.D. | N.D. | 7.1 | 580 | 1770 | 746 | N.D. | N.D. | N.D. | 0.36 |  |  | 54 | [5 empty] | 422 | [9 empty] | 210 |  | N.D. |  |  | N.D. | N.D.
2021-03-01 | 04.03.2021 | 515 dt. 16.03.2021 | SAR, Free Amm |  |  | ND | 6.63 | 640 | 2544 | 1326 | 14 | 9.86 | BDL | 148000 | 426000 | 1060 | 0.338 | 0.014 | N.D. | 1.31 |  |  | 52 | 0.1 |  |  |  |  | 642 | [9 empty] | 141000 |  | 0.01 |  |  | N.D. | 0.075 | [16 empty] | Time and Temp. not mentioned by field officer.
2021-04-01 | 08.04.2021 | 807 dt. 22.04.2021 | SAR, Free Amm |  |  | ND | 7.36 | 320 | 1104 | 810 | 13.5 | 7.72 | BDL (DL=1) | 270000 | 1480000 | 1087 | 1.017 | 0.139 | N.D. | 0.37 |  |  | 68 | N.D. |  |  |  |  | 588 | [11 empty] | N.D. |  |  | 0.004 | N.D.
2021-05-01 | 07.05.2021 | 1041 dt. 19.05.2021, | SAR, Free Amm |  |  | ND | 7.24 | 130 | 492 | 227 | 4.5 | 45.17 | BDL (DL=1) | 94000 | 278000 | 940 | 0.521 | N.D. | N.D. | 0.31 |  |  | 98 | N.D. |  |  |  |  | 508 | [11 empty] | N.D. |  |  | N.D. | N.D.
2021-06-01 | 03.06.2021 | 1223 dt. 15.06.2021 | SAR, Free Amm |  |  | ND | 7.45 | 110 | 420 | 174 | 8 | 6.53 | BDL (DL=1) | 426000 | 1600000 | 1040 | N.D. | N.D. | N.D. | 1.28 |  |  | 78 | N.D. |  |  |  |  | 560 | [11 empty] | N.D. |  |  | N.D. | N.D.
2021-07-01 | 07.07.2021 | 1519 dt. 19.07.2021 | SAR, Free Amm |  |  | ND | 7.25 | 130 | 492 | 227 | 4.5 | 45.17 | BDL (DL=1) | 94000 | 278000 | 1064 | 0.521 | N.D. | N.D. | 0.31 |  |  | 98 | N.D. |  |  |  |  | 584 | [9 empty] | 79000 |  | N.D. |  |  | N.D. | N.D.
2021-08-01 | 09.08.2021 | 1931 dt. 18.08.2021 | SAR, Free Amm |  |  | ND | 7.18 | 110 | 420 | 176 | 8 | 6.53 | BDL (DL=1) | 426000 | 1600000 | 983 | 0.454 | N.D. | N.D. | 1.28 |  |  | 74 | N.D. |  |  |  |  | 536 | [9 empty] | 240000 |  | N.D. |  |  | N.D. | N.D.
2021-09-01 | 09.09.2021 | 2309 dt. 24.09.2021 | SAR, Free Amm |  |  | ND | 6.76 | 320 | 1104 | 808 | 13.5 | 7.72 | BDL (DL=1) | 14100 | 42600 | 943 | 1.017 | N.D. | N.D. | 0.37 |  |  | 68 | N.D. |  |  |  |  | 515 | [9 empty] | 2600 |  | N.D. |  |  | N.D. | N.D.
2021-10-01 | 06.10.2021 | 2605 dt. 21.10.2021 | SAR, Free Amm |  |  | ND | 6.95 | 320 | 1160 | 418 | 6 | 17.36 | BDL | 10900 | 42600 | 867 |  |  |  | 1.36 |  |  | 118 | [5 empty] | 472 | [9 empty] | 3100
2021-11-01 | 11.11.2021 | 2957 dt. 24.11.2021 | SAR, Free Amm |  |  | ND | 6.62 | 640 | 2544 | 1326 | 14 | 9.86 | BDL | 10900 | 42600 | 1030 |  |  |  | 1.31 |  |  | 52 | [5 empty] | 642 | [9 empty] | 3100
2021-12-01 | 09.12.2021 | 3222 dt. 20.12.2021 | SAR, Free Amm |  |  | ND | 7.02 | 360 | 1200 | 180 | 7.5 | 12.32 | BDL | 4800 | 27800 | 928 |  |  |  | 0.65 |  |  | 56 | [5 empty] | 505 | [9 empty] | 1500
2022-01-01 | 18.01.2022 | 3763 dt. 31.01.2022 | SAR, Free Amm |  |  | ND | 7.13 | 630 | 2544 | 1320 | 14 | 9.52 | BDL | 7900 | 34800 | 923 |  |  |  | 1.28 |  |  | 52 | [5 empty] | 548 | [9 empty] | 2100
2022-02-01 | 08.02.2022 | 4060 dt. 15.02.2022 | SAR, Free Amm |  |  | ND | 6.85 | 360 | 1200 | 180 | 7.5 | 12.32 | BDL | 4800 | 27800 | 890 |  |  |  | 0.65 |  |  | 56 | [5 empty] | 542 | [9 empty] | 1500
2022-03-01 | 08.03.2022 | 4455 dt. 21.03.2022 | SAR, Free Amm |  |  | ND | 7.45 | 110 | 420 | 174 | 8 | 6.53 | BDL | 4800 | 27800 | 1040 |  |  |  | 1.28 |  |  | 78 | [5 empty] | 560 | [9 empty] | 4500
2022-04-01 | 13.04.2022 | 5007 dt. 28.04.2022 | SAR, Free Ammonia, Boron |  |  |  | 7.17 | 110 | 420 | 176 | 8 | 6.53 | BDL | 7400 | 34200 | 987 | 0.378 | N.D. | N.D. | 1.28 |  |  | 74 | 0.2 |  |  |  |  | 540 | [9 empty] | 1900 |  | N.D.
2022-05-01 | 10.05.2022 | 5320 dt. 20.05.2022 | SAR, Free Ammonia, Boron |  |  |  | 7.24 | 230 | 792 | 900 | 12.5 | 11.24 | BDL | 10900 | 42600 | 1102 |  |  |  | 8.3 |  |  | 58 | [5 empty] | 602 | [9 empty] | 3100
2022-06-01 | 09.06.2022 | 5732 dt. 22.06.2022 | SAR, Free Amm |  |  | ND | 7.24 | 230 | 784 | 912 | 12 | 10.24 | BDL(DL=01) | 10900 | 44800 | 975 |  |  |  | 7.68 |  |  | 62 | [5 empty] | 582 | [9 empty] | 3200
2022-07-01 | 13.07.2022 | 6170 dt. 21.07.2022 | SAR, Free Amm |  |  | ND | 7.18 | 98 | 332 | 306 | 6.5 | 6.53 | BDL(DL=1) | 10900 | 42600 |  |  |  |  | 4.29 |  |  | 38 | [5 empty] | 386 | [9 empty] | 2400
2022-08-01 | 09.08.2022 | 6464 dt. 22.08.2022 | SAR, Free Amm |  |  | ND | 7.3 | 82 | 304 | 284 | 7 | 10.52 | BDL(DL=1) | 11000 | 52400 | 858 |  |  |  | 4.52 |  |  | 40 | [5 empty] | 508 | [9 empty] | 2800
2022-09-01 | 08.09.2022 | 6739 dt. 16.09.2022 | SAR, Free Amm |  |  | ND | 7.47 | 120 | 424 | 368 | 8 | 10.16 | BDL(DL=1) | 5800 | 34500 | 904 |  |  |  | 4.42 |  |  | 34 | [5 empty] | 490 | [9 empty] | 1300
2022-10-01 | 12.10.2022 | 7153 dt. 21.10.2022 | SAR, Free Amm |  |  | BDL(DL=0.5) | 6.67 | 13 | 80 | 37 | BDL(DL=2) | 5.64 | 5.2 | 2200 | 7600 | 323 | 0.361 | BDL(DL=0.01) | BDL(DL=0.1) | 5.28 |  |  | 28 | 0.1 |  |  |  |  | 168 | [9 empty] | 600 |  | BDL(DL=0.03)
2022-11-01 | 10.11.2022 | 7365 dt. 21.11.2022 | SAR, Free Amm |  |  | BDL(DL=0.5) | 7 | 102 | 340 | 162 | 12.5 | 11.4 | BDL(DL=1) | 7900 | 34800 | 868 |  |  |  | 3.48 |  |  | 52 | [5 empty] | 512 | [9 empty] | 2100
2022-12-01 | 09.12.2022 | 7784 dt. 21.12.2022 | SAR, Free Amm |  |  | BDL(DL=0.5) | 7.9 | 160 | 516 | 245 | 12.5 | 12.54 | BDL(DL01) | 10900 | 34800 | 799 |  |  |  | 4.87 |  |  | 64 | [5 empty] | 430 | [9 empty] | 1700
2023-01-01 | 13.01.2023 | 108 dt. 23.01.2023 | SAR, Free Amm |  |  | BDL(DL=0.5) | 6.963 | 140 | 492 | 273 | 14.5 | 19.68 | BDL(DL=01) | 5800 | 42600 | 938 |  |  |  | 5.48 |  |  | 58 | [5 empty] | 506 | [9 empty] | 900
2023-02-01 | 10.02.2023 | 419 dt. 20.02.2023 | SAR, Free Amm |  |  | BDL(DL=0.5) | 7.35 | 22 | 124 | 64 | BDL(DL=2) | 5.46 | BDL(DL=01) | 3900 | 17200 | 538 |  |  |  | 2.89 |  |  | 44 | [5 empty] | 314 | [9 empty] | 1300
2023-03-01 | 10.03.2023 | 799 dt. 21.03.2023 | SAR, Free Amm |  |  | BDL(DL=0.5) | 7.3 | 80 | 272 | 60 | 10 | 4.62 | BDL(DL=01) | 2100 | 13600 | 894 |  |  |  | 1.64 |  |  | 40 | [5 empty] | 482 | [9 empty] | 1000
2023-04-01 | 07.04.2023 | 1145 dt. 20.04.2023 | SAR, Free Amm |  |  | BDL(DL=0.5) | 7.43 | 110 | 364 | 135 | 12 | 8.68 | BDL(DL=01) | 4600 | 22100 | 884 | 0.3 | BDL(DL=0.01) | BDL(DL=0.1) | 1.39 |  |  | 32 | BDL(DL=0.06) |  |  |  |  | 480 | [9 empty] | 1100 |  | BDL(DL=0.03)
2023-05-01 | 12.05.2023 | 1488 dt. 25.05.2023 | SAR, Free Amm |  |  | BDL(DL=0.5) | 7.13 | 135 | 480 | 120 | 11 | 7.46 | BDL(DL=01) | 2100 | 34500 | 925 |  |  |  | 2.94 |  |  | 38 | [5 empty] | 500 | [9 empty] | 500
2023-06-01 | 19.06.2023 | 1908 dt. 28.06.2023 | SAR, Free Amm |  |  | BDL(DL=0.5) | 7.28 | 76 | 264 | 58 | 10 | 4.78 | BDL(DL=01) | 3300 | 13000 | 870 |  |  |  | 1.17 |  |  | 44.98 | [5 empty] | 514 | [9 empty] | 1100
2023-07-01 | 19.07.2023 | 2237 dt. 27.07.2023 | SAR, Free Amm |  |  | BDL(DL=0.5) | 7.12 | 20 | 92 | 64 | 12 | 1.28 | 3.8 | 2100 | 5800 | 498 |  |  |  | 1.28 |  |  | 35.98 | [5 empty] | 268 | [9 empty] | 600
2023-08-23 | 29.08.2023 | 2643 dt. 06.09.2023 | SAR, Free Amm |  |  | BDL (DL=0.5) | 7.1 | 108 | 416 | 170 | 8 | 5.41 | BDL (DL=01) | 7000 | 34500 | 980 |  |  |  | 4.81 |  |  | 70.98 | [5 empty] | 532 | [9 empty] | 1700
2023-09-01 | 19.09.2023 | 2891 dt. 28.09.2023 | SAR, Free Amm |  |  | BDL (DL=0.5) | 7.29 | 330 | 1160 | 410 | 6.5 | 16.24 | BDL (DL=1) | 10900 | 42600 | 866 |  |  |  | 1.24 |  |  | 93.97 | [5 empty] | 468 | [9 empty] | 3100
2023-10-01 | 17.10.2023 | 3217 dt. 25.10.2023 | SAR, Free Amm |  |  | BDL | 6.95 | 110 | 364 | 295 | 8 | 7.84 | BDL | 4600 | 22100 | 609 | 0.29 | ND | ND | 3.46 |  |  | 77.97 | ND |  |  |  |  | 330 | [9 empty] | 1100 |  | ND
2023-11-01 | 16.11.2023 | 3519 dt. 28.11.2023 | SAR, Free Amm |  |  | BDL (DL=0.5) | 7.15 | 110 | 384 | 162 | 5 | 8.41 | BDL (DL=1) | 4100 | 21200 | 769 |  |  |  | 3.87 |  |  | 71.97 | [5 empty] | 452 | [9 empty] | 1100
2023-12-01 | 13.12.2023 | 3866 dt. 22.12.2023 | SAR, Free Amm |  |  | BDL | 7.18 | 112 | 408 | 152 | 3.5 | 10.48 | BDL | 4600 | 22100 | 694 |  |  |  | 4.37 |  |  | 71.97 | [5 empty] | 370 | [9 empty] | 1100
2024-01-01 | 26.01.2024 | 4357 dt. 01.02.2024 | SAR, Free Amm |  |  | BDL | 7.18 | 110 | 412 | 169 | 4.5 | 9.62 | BDL | 10900 | 42600 | 728 |  |  |  | 4.87 |  |  | 83.97 | [5 empty] | 298 | [9 empty] | 3100
2024-02-01 | 22.02.2024 | 4684 dt. 01.03.2024 | SAR, Free Amm |  |  | BDL | 7.4 | 120 | 424 | 178 | 3.5 | 12.81 | BDL | 4000 | 17500 | 776 |  |  |  | 3.69 |  |  | 85.97 | [5 empty] | 418 | [9 empty] | 1100
2024-03-01 | 15.03.2024 | 4993 dt. 27.03.2024 | SAR, Free Amm |  |  | BDL | 6.85 | 135 | 508 | 194 | 7.5 | 12.32 | BDL | 4800 | 27800 | 890 |  |  |  | 3.71 |  |  | 85.97 | [5 empty] | 542 | [9 empty] | 1500
2024-04-01 | 09.04.2024 | M-34 dt. 18.04.2024 | SAR, Free Amm |  |  | BDL | 7.73 | 140 | 500 | 210 | 6.5 | 10.64 | BDL | 4300 | 10900 | 734 |  |  |  | 3.87 |  |  | 88.97 | [5 empty] | 432 | [9 empty] | 1400
11 | Discharge fo Surajpur BCW before meeting Jhajjra River. (PKL-RDQ-011) | [42 empty] | N.D. | N.D.
| Date of collection | Report No. & date | Class of Water (Parameter not analyzed ) | SAR | Free Amonnia | B (Boron | PH | BOD | COD | TSS | O & G | Amonical Nitrogen | DO mg/l | Faecal Coliform | Total Coliform | Conductivity | Iron | Zinc | Nickel | Phosphate | Sulphide | Sulphates | Chlorides (as Cl) mg/l | Total Chromium | Hexa Chromium | Nitrate- mg/l | Turbidity | TKN | TDS | TFS | Hardness | Ca (Calcium) | Mg | F (Fluride) | Total Alkalinity | P-Alkalinity | Na (Sodium) | K (Potassium) | Fecal Streptococci | Ar | Cu (copper) | Hg (Mercury) | Cr (Chromium) | Cd (cadmium | Pb (lead) | Alpha BHC | Beta BHC | Gama BHC(lindane) | OP DDT | PP DDT | Alpha Endosulphan | Beta Endosulphan | Dieldrin | Carboryl(Carbamate) | 2.4D | Aldrin | Malathian | Methyl Parathian | Anilophos | Chloropyriphos | Cyanide
2021-01-01 | 08.01.2021 | 54 dt. 19.01.2021 | SAR, Free Amm |  |  | ND | 7.28 | 420 | 1712 | 586 | 7 | 6.77 | N.D. | 270000 | 580000 | 834 | 0.472 | N.D. | N.D. | 0.32 |  |  | 142 | N.D. |  |  |  |  | 448 | [9 empty] | 200000 |  | N.D. |  |  | N.D. | N.D.
2021-02-01 | 02.02.2021 | 246 dt. 10.02.2021 | SAR, Free Amm |  |  | ND | 7.52 | 62 | 212 | 164 | N.D. | 6.47 | 1.3 | 17500 | 160000 | 916 | N.D. | N.D. | N.D. | 1.02 |  |  | 76 | [5 empty] | 518 | [9 empty] | 12000 |  | N.D. |  |  | N.D. | N.D.
2021-03-01 | 04.03.2021 | 516 dt. 16.03.2021 | SAR, Free Amm |  |  | ND | 6.5 | 670 | 2656 | 1492 | 15 | 7.89 | BDL | 221000 | 900000 | 1089 | 0.272 | N.D. | N.D. | 1.38 |  |  | 44 | N.D. |  |  |  |  | 666 | [9 empty] | 177000 |  | N.D. |  |  | N.D. | 0.058 | [16 empty] | Time and Temp. not mentioned by field officer.
2021-04-01 | 08.04.2021 | 808 dt. 22.04.2021 | SAR, Free Amm |  |  | ND | 7.08 | 310 | 1120 | 860 | 12.5 | 6.77 | BDL (DL=1) | 270000 | 580000 | 1070 | 0.296 | N.D. | N.D. | 0.32 |  |  | 142 | N.D. |  |  |  |  | 574 | [11 empty] | N.D. |  |  | 0.001 | N.D.
2021-05-01 | 07.05.2021 | 1042 dt. 19.05.2021 | SAR, Free Amm |  |  | ND | 6.86 | 125 | 488 | 210 | 6 | 29.12 | BDL (DL=1) | 21000 | 86000 | 939 | 0.479 | N.D. | N.D. | 0.27 |  |  | 112 | N.D. |  |  |  |  | 502 | [11 empty] | N.D. |  |  | N.D. | N.D.
2021-06-01 | 03.06.2021 | 1224 dt. 15.06.2021 | SAR, Free Amm |  |  | ND | 7.47 | 120 | 444 | 156 | 8.5 | 6.88 | BDL (DL=1) | 109000 | 542000 | 1042 | N.D. | N.D. | N.D. | 1.22 |  |  | 76 | N.D. |  |  |  |  | 564 | [11 empty] | N.D. |  |  | N.D. | N.D.
2021-07-01 | 07.07.2021 | 1520 dt. 19.07.2021 | SAR, Free Amm |  |  | ND | 7.16 | 125 | 488 | 210 | 6 | 29.12 | BDL (DL=1) | 21000 | 86000 | 1057 | 0.479 | N.D. | N.D. | 0.27 |  |  | 112 | N.D. |  |  |  |  | 580 | [9 empty] | 11000 |  | N.D. |  |  | N.D. | N.D.
2021-08-01 | 09.08.2021 | 1932 dt. 18.08.2021 | SAR, Free Amm |  |  | ND | 6.94 | 120 | 444 | 154 | 8.5 | 6.88 | BDL (DL=1) | 109000 | 542000 | 983 | 0.276 | N.D. | N.D. | 1.22 |  |  | 72 | N.D. |  |  |  |  | 538 | [9 empty] | 84000 |  | N.D. |  |  | N.D. | N.D.
2021-09-01 | 09.09.2021 | 2310 dt. 24.09.2021 | SAR, Free Amm |  |  | ND | 6.95 | 310 | 1120 | 856 | 12.5 | 6.71 | BDL (DL=1) | 11800 | 34800 | 657 | 0.296 | N.D. | N.D. | 0.32 |  |  | 142 | N.D. |  |  |  |  | 358 | [9 empty] | 1700 |  | N.D. |  |  | N.D. | N.D.
2021-10-01 | 06.10.2021 | 2606 dt. 21.10.2021 | SAR, Free Amm |  |  | ND | 6.76 | 150 | 544 | 344 | 5.5 | 11.76 | BDL | 7000 | 34500 | 835 |  |  |  | 1.01 |  |  | 124 | [5 empty] | 452 | [9 empty] | 1700
2021-11-01 | 11.11.2021 | 2958 dt. 24.11.2021 | SAR, Free Amm |  |  | ND | 6.75 | 670 | 2656 | 1492 | 15 | 7.89 | BDL | 7000 | 34500 | 1032 |  |  |  | 1.38 |  |  | 44 | [5 empty] | 666 | [9 empty] | 1700
2021-12-01 | 09.12.2021 | 3223 dt. 20.12.2021 | SAR, Free Amm |  |  | ND | 7.06 | 320 | 1104 | 196 | 8 | 10.64 | BDL | 4600 | 24000 | 939 |  |  |  | 0.7 |  |  | 64 | [5 empty] | 508 | [9 empty] | 2100
2022-01-01 | 18.01.2022 | 3764 dt. 31.01.2022 | SAR, Free Amm |  |  | ND | 7.16 | 650 | 2656 | 1492 | 16.5 | 7.28 | BDL | 10900 | 42600 | 895 |  |  |  | 1.18 |  |  | 40 | [5 empty] | 482 | [9 empty] | 3100
2022-02-01 | 08.02.2022 | 4061 dt. 15.02.2022 | SAR, Free Amm |  |  | ND | 6.8 | 320 | 1104 | 196 | 8 | 10.64 | BDL | 4600 | 24000 | 957 |  |  |  | 0.7 |  |  | 64 | [5 empty] | 556 | [9 empty] | 2100
2022-03-01 | 08.03.2022 | 4456 dt. 21.03.2022 | SAR, Free Amm |  |  | ND | 7.47 | 120 | 444 | 156 | 8.5 | 6.88 | BDL | 4600 | 24000 | 1042 |  |  |  | 1.22 |  |  | 76 | [5 empty] | 564 | [9 empty] | 2100
2022-04-01 | 13.04.2022 | 5008 dt. 28.04.2022 | SAR, Free Ammonia, Boron |  |  |  | 7.06 | 120 | 444 | 154 | 8.5 | 6.88 | BDL | 10200 | 41300 | 979 | 1.07 | N.D. | 0.1 | 1.22 |  |  | 72 | 0.2 |  |  |  |  | 536 | [9 empty] | 2800 |  | N.D. |  |  | N.D. | N.D.
2022-05-01 | 10.05.2022 | 5321 dt. 20.05.2022 | SAR, Free Ammonia, Boron |  |  |  | 7.26 | 240 | 816 | 1032 | 8 | 6.66 | BDL | 7000 | 34500 | 1105 |  |  |  | 9.09 |  |  | 64 | [5 empty] | 600 | [9 empty] | 1700
2022-06-01 | 09.06.2022 | 5733 dt. 22.06.2022 | SAR, Free Amm |  |  | ND | 7.35 | 250 | 824 | 1128 | 9 | 7.28 | BDL(DL=01) | 7000 | 34500 | 1008 |  |  |  | 8.09 |  |  | 58 | [5 empty] | 600 | [9 empty] | 1700
2022-07-01 | 13.07.2022 | 6171 dt. 21.07.2022 | SAR, Free Amm |  |  | ND | 7.5 | 68 | 228 | 240 | 5 | 6.88 | BDL(DL=1) | 7000 | 34500 | 228 |  |  |  | 6.47 |  |  | 42 | [5 empty] | 518 | [9 empty] | 1700
2022-08-01 | 09.08.2022 | 6465 dt. 22.08.2022 | SAR, Free Amm |  |  | ND | 7.34 | 70 | 252 | 210 | 6 | 19.54 | BDL(DL=1) | 7800 | 38900 | 305 |  |  |  | 4.69 |  |  | 48 | [5 empty] | 160 | [9 empty] | 2000
2022-09-01 | 08.09.2022 | 6740 dt. 16.09.2022 | SAR, Free Amm |  |  | ND | 7.52 | 105 | 356 | 256 | 12 | 18.54 | BDL(DL=1) | 4000 | 25300 | 916 |  |  |  | 4.28 |  |  | 40 | [5 empty] | 502 | [9 empty] | 1100
2022-10-01 | 12.10.2022 | 7154 dt. 21.10.2022 | SAR, Free Amm |  |  | BDL(DL=0.5) | 6.77 | 18 | 76 | 56 | BDL(DL=2) | 8.54 | 4.5 | 2200 | 9400 | 336 | 1.058 | BDL(DL=0.01) | BDL(DL=0.1) | 6.29 |  |  | 20 | 0.2 |  |  |  |  | 174 | [9 empty] | 800 |  | BDL(DL=0.03)
2022-11-01 | 10.11.2022 | 7366dt.21.11.2022 | SAR, Free Amm |  |  | BDL(DL=0.5) | 6.9 | 90 | 312 | 178 | 13.5 | 13.61 | BDL(DL=01) | 7000 | 34500 | 838 |  |  |  | 3.27 |  |  | 48 | [5 empty] | 494 | [9 empty] | 1200
2022-12-01 | 09.12.2022 | 7786 dt. 21.12.2022, | SAR, Free Amm |  |  | BD(DL=0.5) | 7.9 | 160 | 528 | 265 | 12.5 | 20.62 | BDL(DL=01) | 9400 | 42600 | 803 |  |  |  | 4.89 |  |  | 56 | [5 empty] | 472 | [9 empty] | 2100
2023-01-01 | 13.01.2023 | 109 dt. 23.01.2023 | SAR, Free Amm |  |  | BDL(DL=0.5) | 7.13 | 135 | 460 | 268 | 13.5 | 20.19 | BDL(DL=01) | 4800 | 54200 | 896 |  |  |  | 6.84 |  |  | 62 | [5 empty] | 484 | [9 empty] | 1700
2023-02-01 | 10.02.2023 | 420 dt. 20.02.2023 | SAR, Free Amm |  |  | BDL(DL=0.5) | 6.93 | 145 | 528 | 282 | BDL(DL=02) | 12.27 | BDL(DL=01) | 22100 | 42600 | 628 |  |  |  | 5.64 |  |  | 64 | [5 empty] | 336 | [9 empty] | 8400
2023-03-01 | 10.03.2023 | 800 dt. 21.03.2023 | SAR, Free Amm |  |  | BDL(DL=0.5) | 7.32 | 140 | 468 | 196 | 11.5 | 9.87 | BDL(DL=01) | 3700 | 19600 | 907 |  |  |  | 3.41 |  |  | 52 | [5 empty] | 490 | [9 empty] | 1600
2023-04-01 | 07.04.2023 | 1146 dt. 20.04.2023 | SAR, Free Amm |  |  | BDL(DL=0.5) | 7.42 | 140 | 504 | 228 | 13.5 | 3.88 | BDL(DL=01) | 7600 | 34800 | 962 | 0.96 | BDL(DL=0.01) | BDL(DL=0.1) | 2.64 |  |  | 40 | 0.16 |  |  |  |  | 520 | [9 empty] | 1700 |  | BDL(DL=0.03)
2023-05-01 | 12.05.2023 | 1489 dt. 25.05.2023 | SAR, Free Amm |  |  | BDL(DL=0.5) | 7.35 | 125 | 452 | 176 | 13.5 | 9.51 | BDL(DL=01) | 5800 | 42600 | 915 |  |  |  | 4.81 |  |  | 56 | [5 empty] | 540 | [9 empty] | 900
2023-06-01 | 09.06.2023 | 1909 dt. 28.06.2023 | SAR, Free Amm |  |  | BDL(DL=0.5) | 7.32 | 140 | 460 | 176 | 11 | 8.47 | BDL(DL=01) | 2300 | 17200 | 910 |  |  |  | 2.64 |  |  | 51.98 | [5 empty] | 492 | [9 empty] | 1300
2023-07-01 | 19.07.2023 | 2238 dt. 27.07.2023 | SAR, Free Amm |  |  | BDL(DL=0.5) | 7.26 | 24 | 112 | 56 | BDL(DL=2) | 2.47 | 3.8 | 2100 | 6300 | 545 |  |  |  | 1.7 |  |  | 32.98 | [5 empty] | 318 | [9 empty] | 500
2023-08-23 | 29.08.2023 | 2644 dt. 06.09.2023 | SAR, Free Amm |  |  | BDL (DL=0.5) | 6.9 | 135 | 452 | 160 | 9 | 7.81 | BDL (DL=01) | 7900 | 34800 | 994 |  |  |  | 3.47 |  |  | 72.99 | [5 empty] | 584 | [9 empty] | 2100
2023-09-01 | 19.09.2023 | 2892 dt. 28.09.2023 | SAR, Free Amm |  |  | BDL (DL=0.5) | 6.72 | 160 | 560 | 346 | 4.5 | 11.76 | BDL (DL=1) | 7000 | 34500 | 878 |  |  |  | 0.92 |  |  | 72.97 | [5 empty] | 480 | [9 empty] | 1700
2023-10-01 | 17.10.2023 | 3218 dt. 25.10.2023 | SAR, Free Amm |  |  | BDL | 6.84 | 68 | 276 | 178 | 7 | 8.4 | BDL | 6300 | 27800 | 564 | 0.24 | ND | ND | 2.48 |  |  | 72.97 | ND |  |  |  |  | 310 | [9 empty] | 1700 |  | ND
2023-11-01 | 16.11.2023 | 3520 dt. 28.11.2023 | SAR, Free Amm |  |  | BDL (DL=0.5) | 7.1 | 102 | 356 | 178 | 4.5 | 6.48 | BDL (DL=1) | 3200 | 12000 | 760 |  |  |  | 3.61 |  |  | 76.97 | [5 empty] | 448 | [9 empty] | 800
2023-12-01 | 13.12.2023 | 3867 dt. 22.12.2023 | SAR, Free Amm |  |  | BDL | 7.26 | 145 | 516 | 234 | 6.5 | 17.41 | BDL | 7600 | 42600 | 657 |  |  |  | 5.42 |  |  | 79.97 | [5 empty] | 384 | [9 empty] | 1300
2024-01-01 | 26.01.2024 | 4358 dt. 01.02.2024 | SAR, Free Amm |  |  | BDL | 7.29 | 150 | 520 | 247 | 8 | 18.41 | BDL | 7000 | 34500 | 716 |  |  |  | 5.29 |  |  | 96.97 | [5 empty] | 416 | [9 empty] | 1700
2024-02-01 | 22.02.2024 | 4685 dt. 01.03.2024 | SAR, Free Amm |  |  | BDL | 7.6 | 150 | 512 | 256 | 7 | 21.67 | BDL | 10900 | 54200 | 776 |  |  |  | 4.27 |  |  | 95.96 | [5 empty] | 454 | [9 empty] | 4300
2024-03-01 | 15.03.2024 | 4994 dt. 27.03.2024 | SAR, Free Amm |  |  | BDL | 6.8 | 125 | 472 | 196 | 6 | 10.81 | BDL | 4600 | 24000 | 957 |  |  |  | 4.01 |  |  | 83.97 | [5 empty] | 556 | [9 empty] | 2100
2024-04-01 | 09.04.2024 | M-35 dt. 18.04.2024 | SAR, Free Amm |  |  | BDL | 7.85 | 125 | 488 | 192 | 8.5 | 13.28 | BDL | 3900 | 27800 | 714 | 1.67 |  | ND | 4.62 |  |  | 76.97 | ND |  |  |  |  | 420 | [9 empty] | 1000 |  | ND
12 | Dishcarge of Mahadev Colony before meeting Jhajjra River (PKL-RDQ-012)
| Date of collection | Report No. & date | Class of Water (Parameter not analyzed ) | SAR | Free Amonnia | B (Boron | PH | BOD | COD | TSS | O & G | Amonical Nitrogen | DO mg/l | Faecal Coliform | Total Coliform | Conductivity | Iron | Zinc | Nickel | Phosphate | Sulphide | Sulphates | Chlorides (as Cl) mg/l | Total Chromium | Hexa Chromium | Nitrate- mg/l | Turbidity | TKN | TDS | TFS | Hardness | Ca (Calcium) | Mg | F (Fluride) | Total Alkalinity | P-Alkalinity | Na (Sodium) | K (Potassium) | Fecal Streptococci | Ar | Cu (copper) | Hg (Mercury) | Cr (Chromium) | Cd (cadmium | Pb (lead) | Alpha BHC | Beta BHC | Gama BHC(lindane) | OP DDT | PP DDT | Alpha Endosulphan | Beta Endosulphan | Dieldrin | Carboryl(Carbamate) | 2.4D | Aldrin | Malathian | Methyl Parathian | Anilophos | Chloropyriphos | Cyanide
2021-01-01 | 08.01.2021 | 54 dt. 19.01.2021 | SAR, Free Amm |  |  | ND | 6.85 | 440 | 1760 | 1148 | 7.5 | 8.26 | N.D. | 84000 | 345000 | 836 | 0.625 | 0.016 | N.D. | 0.27 |  |  | 138 | N.D. |  |  |  |  | 438 | [9 empty] | 58000 |  | N.D. |  |  | N.D. | N.D.
2021-02-01 | 02.02.2021 | 247 dt. 10.02.2021 | SAR, Free Amm |  |  | ND | 7.56 | 54 | 200 | 100 | N.D. | 6.4 | 2.8 | 21200 | 160000 | 777 | N.D. | 0.021 | N.D. | 1.28 |  |  | 14 | [5 empty] | 432 | [9 empty] | 10900 |  | N.D. |  |  | N.D. | N.D.
2021-03-01 | 04.03.2021 | 517 dt. 16.03.2021 | SAR, Free Amm |  |  | ND | 6.73 | 560 | 2352 | 1456 | 16.5 | 8.48 | BDL | 278000 | 1600000 | 1140 | 0.484 | 0.013 | N.D. | 1.64 |  |  | 48 | N.D. |  |  |  |  | 648 | [9 empty] | 221000 |  | N.D. |  |  | N.D. | 0.054 | [16 empty] | Time and Temp. not mentioned by field officer.
2021-04-01 | 08.04.2021 | 809 dt. 22.04.2021 | SAR, Free Amm |  |  | ND | 7.1 | 330 | 1184 | 876 | 14 | 8.26 | BDL (DL=1) | 84000 | 345000 | 1047 | 0.243 | N.D. | N.D. | 0.27 |  |  | 132 | N.D. |  |  |  |  | 568 | [11 empty] | N.D. |  |  | 0.001 | N.D.
2021-05-01 | 07.05.2021 | 1043 dt. 19.05.2021 | SAR, Free Amm |  |  | ND | 7.02 | 145 | 576 | 348 | 6.5 | 26.88 | BDL (DL=1) | 26000 | 109000 | 936 | 0.377 | N.D. | N.D. | 0.38 |  |  | 90 | N.D. |  |  |  |  | 498 | [11 empty] | N.D. |  |  | N.D. | N.D.
2021-06-01 | 03.06.2021 | 1225 dt. 15.06.2021 | SAR, Free Amm |  |  | ND | 7.38 | 125 | 468 | 209 | 7.5 | 7.02 | BDL (DL=1) | 130000 | 426000 | 1034 | N.D. | 0.019 | N.D. | 1.91 |  |  | 82 | N.D. |  |  |  |  | 552 | [14 empty] | N.D. | N.D.
2021-07-01 | 07.07.2021 | 1521 dt. 19.07.2021, | SAR, Free Amm |  |  | ND | 7.32 | 145 | 576 | 348 | 6.5 | 26.88 | BDL (DL=1) | 26000 | 109000 | 1056 | 0.377 | N.D. | N.D. | 0.38 |  |  | 90 | N.D. |  |  |  |  | 576 | [9 empty] | 17000 |  | N.D. |  |  | N.D. | N.D.
2021-08-01 | 09.08.2021 | 1933 dt. 18.08.2021 | SAR, Free Amm |  |  | ND | 7.01 | 125 | 468 | 211 | BDL (DL=2) | 7.02 | BDL (DL=1) | 130000 | 426000 | 986 | 0.493 | N.D. | N.D. | 1.91 |  |  | 80 | N.D. |  |  |  |  | 540 | [9 empty] | 109000 |  | N.D. |  |  | N.D. | N.D.
2021-09-01 | 09.09.2021 | 2311 dt. 24.09.2021 | SAR, Free Amm |  |  | ND | 6.83 | 330 | 1184 | 880 | 14 | 8.26 | BDL (DL=1) | 17700 | 54200 | 836 | 0.245 | N.D. | N.D. | 0.27 |  |  | 134 | N.D. |  |  |  |  | 456 | [9 empty] | 2600 |  | N.D. |  |  | N.D. | N.D.
2021-10-01 | 06.10.2021 | 2607 dt. 21.10.2021 | SAR, Free Amm |  |  | ND | 6.89 | 160 | 552 | 286 | 6.5 | 5.04 | BDL | 7900 | 34800 | 761 |  |  |  | 0.58 |  |  | 110 | [5 empty] | 408 | [9 empty] | 2100
2021-11-01 | 11.11.2021 | 2959 dt. 24.11.2021 | SAR, Free Amm |  |  | ND | 6.58 | 560 | 2352 | 1456 | 16.5 | 8.48 | BDL | 7900 | 34800 | 1048 |  |  |  | 1.64 |  |  | 48 | [5 empty] | 648 | [9 empty] | 2100
2021-12-01 | 09.12.2021 | 3224 dt. 20.12.2021 | SAR, Free Amm |  |  | ND | 7.05 | 280 | 976 | 210 | 6.5 | 7.84 | BDL | 4300 | 21200 | 916 |  |  |  | 0.49 |  |  | 58 | [5 empty] | 492 | [9 empty] | 1200
2022-01-01 | 18.01.2022 | 3765 dt. 31.01.2022 | SAR, Free Amm |  |  | ND | 7.2 | 560 | 2352 | 1458 | 18.5 | 8.4 | BDL | 4900 | 27300 | 907 |  |  |  | 1.54 |  |  | 48 | [5 empty] | 480 | [9 empty] | 1700
2022-02-01 | 08.02.2022 | 4062 dt. 15.02.2022 | SAR, Free Amm |  |  | ND | 7.03 | 280 | 976 | 210 | 6.5 | 7.84 | BDL | 4300 | 21200 | 844 |  |  |  | 0.49 |  |  | 58 | [5 empty] | 510 | [9 empty] | 1200
2022-03-01 | 08.03.2022 | 4457 dt. 21.03.2022 | SAR, Free Amm |  |  | ND | 7.38 | 125 | 468 | 209 | 7.5 | 7.02 | BDL | 4300 | 21200 | 1034 |  |  |  | 1.92 |  |  | 82 | [5 empty] | 552 | [9 empty] | 1200
2022-04-01 | 13.04.2022 | 5009 dt. 28.04.2022 | SAR, Free Ammonia, Boron |  |  |  | 7.17 | 125 | 468 | 211 | BDL | 7.02 | BDL | 4600 | 26900 | 1012 | 0.345 | N.D. | 0.1 | 1.99 |  |  | 80 | 0.2 |  |  |  |  | 554 | [9 empty] | 1500 |  | N.D. |  |  | N.D. | N.D.
2022-05-01 | 10.05.2022 | 5322 dt. 20.04.2022 | SAR, Free Ammonia, Boron |  |  |  | 7.3 | 160 | 592 | 716 | 9.5 | 8.39 | BDL | 7900 | 34800 | 1067 |  |  |  | 5.36 |  |  | 68 | [5 empty] | 582 | [9 empty] | 2100
2022-06-01 | 09.06.2022 | 5734 dt. 22.06.2022 | SAR, Free Amm |  |  | ND | 7.46 | 170 | 584 | 724 | 10 | 8.29 | BDL(DL=01) | 8100 | 35200 | 989 |  |  |  | 6 |  |  | 60 | [5 empty] | 588 | [9 empty] | 2200
2022-07-01 | 13.07.2022 | 6172 dt. 21.07.2022 | SAR, Free Amm |  |  | ND | 7.45 | 100 | 336 | 324 | 4.5 | 7.02 | BDL(DL=1) | 7900 | 34800 | 897 |  |  |  | 3.89 |  |  | 46 | [5 empty] | 486 | [9 empty] | 2100
2022-08-01 | 09.08.2022 | 6466 dt. 22.08.2022 | SAR, Free Amm |  |  | ND | 7.2 | 98 | 312 | 295 | 5.5 | 11.55 | BDL(DL=1) | 8400 | 39200 | 286 |  |  |  | 4.35 |  |  | 50 | [5 empty] | 148 | [9 empty] | 2400
2022-09-01 | 08.09.2022 | 6741 dt. 16.09.2022 | SAR, Free Amm |  |  | ND | 7.33 | 80 | 320 | 125 | 7.5 | 10.14 | BDL(DL=1) | 4300 | 21200 | 594 |  |  |  | 4.65 |  |  | 38 | [5 empty] | 326 | [9 empty] | 1400
2022-10-01 | 12.10.2022 | 7155 dt. 21.10.2022 | SAR, Free Amm |  |  | BDL(DL=0.5) | 6.8 | 20 | 120 | 66 | BDL(L=2) | 7.49 | 4.8 | 4100 | 17500 | 330 | 0.339 | BDL(DL=0.01) | 0.1 | 5.48 |  |  | 16 | 0.2 |  |  |  |  | 190 | [9 empty] | 1400 |  | BDL(DL=0.03)
2022-11-01 | 10.11.2022 | 7367 dt. 21.11.2022 | SAR, Free Amm |  |  | BDL(DL=0.5) | 6.8 | 125 | 428 | 158 | 14 | 17.03 | BD(DL=01) | 7900 | 42600 | 856 |  |  |  | 3.75 |  |  | 42 | [5 empty] | 462 | [9 empty] | 1700
2022-12-01 | 09.12.2022 | 7787 dt. 21.12.2022 | SAR, Free Amm |  |  | BDL(DL=0.5) | 7.52 | 140 | 504 | 192 | 13.5 | 11.89 | BDL(DL=01) | 6300 | 27800 | 745 |  |  |  | 5.35 |  |  | 64 | [5 empty] | 438 | [9 empty] | 1700
2023-01-01 | 13.01.2023 | 110 dt. 23.01.2023 | SAR, Free Amm |  |  | BDL(DL=0.5) | 7.26 | 130 | 428 | 280 | 14 | 9.48 | BDL(DL=01) | 4600 | 22100 | 882 |  |  |  | 3.89 |  |  | 60 | [5 empty] | 476 | [9 empty] | 1100
2023-02-01 | 10.02.2023 | 421 dt. 20.02.2023 | SAR, Free Amm |  |  | BDL(DL=0.5) | 7.3 | 14 | 68 | 38 | BDL(DL=2) | 3.64 | 4.2 | 4000 | 17500 | 586 |  |  |  | 1.76 |  |  | 38 | [5 empty] | 342 | [9 empty] | 1400
2023-03-01 | 10.03.2023 | 801 dt. 21.03.2023 | SAR, Free Amm |  |  | BDL(DL=0.5) | 7.24 | 150 | 528 | 31 | 11 | 4.29 | BDL(DL=01) | 2600 | 15800 | 901 |  |  |  | 2.87 |  |  | 36 | [5 empty] | 486 | [9 empty] | 1600
2023-04-01 | 07.04.2023 | 1147 dt. 20.04.2023 | SAR, Free Amm |  |  | BDL(DL=0.5) | 7.45 | 105 | 360 | 218 | 13.5 | 7.47 | BDL(DL=01) | 4100 | 27800 | 863 | 0.6 | BDL(DL=0.01) | 0.09 | 2.87 |  |  | 48 | 0.1 |  |  |  |  | 478 | [9 empty] | 1100 |  | BDL(DL=0.03)
2023-05-01 | 12.05.2023 | 1490 dt. 25.05.2023 | SAR, Free Amm |  |  | BDL(DL=0.50 | 7.3 | 125 | 420 | 90 | 10.5 | 6.28 | BDL(DL=01) | 4600 | 22100 | 935 |  |  |  | 1.62 |  |  | 42 | [5 empty] | 552 | [9 empty] | 900
2023-06-01 | 19.06.2023 | 1910 dt. 28.06.2023 | SAR, Free Amm |  |  | BDL(DL=0.5) | 7.29 | 142 | 520 | 30 | 11 | 3.14 | BDL(DL=01) | 4300 | 14100 | 901 |  |  |  | 1.64 |  |  | 35.98 | [5 empty] | 488 | [9 empty] | 1200
2023-07-01 | 19.07.2023 | 2239 dt. 27.07.2023 | SAR, Free Amm |  |  | BDL(DL=0.5) | 7.53 | 30 | 120 | 50 | BDL(DL=2) | 1.64 | BDL(DL=01) | 3400 | 7900 | 549 |  |  |  | 1.64 |  |  | 34.98 | [5 empty] | 322 | [9 empty] | 800
2023-08-23 | 29.08.2023 | 2645 dt. 06.09.2023 | SAR, Free Amm |  |  | BDL (DL=0.5) | 7 | 125 | 460 | 207 | 11.5 | 9.85 | BDL (DL=01) | 6100 | 34500 | 986 |  |  |  | 3.18 |  |  | 79.98 | [5 empty] | 534 | [9 empty] | 1200
2023-09-01 | 19.09.2023 | 2893 dt. 28.09.2023 | SAR, Free Amm |  |  | BDL (DL=0.5) | 6.92 | 145 | 548 | 275 | 5 | 5.04 | BDL (DL=1) | 7900 | 34800 | 782 |  |  |  | 0.52 |  |  | 77.97 | [5 empty] | 432 | [9 empty] | 2100
2023-10-01 | 17.10.2023 | 3219 dt. 25.10.2023 | SAR, Free Amm |  |  | BDL | 6.87 | 62 | 228 | 128 | 6.5 | 6.16 | BDL | 3300 | 17200 | 545 | 0.29 | ND | ND | 4.16 |  |  | 75.97 | ND |  |  |  |  | 292 | [9 empty] | 200 |  | ND
2023-11-01 | 16.11.2023 | 3521 dt. 28.11.2023 | SAR, Free Amm |  |  | BDL (DL=0.5) | 7.26 | 124 | 432 | 146 | 5.5 | 9.81 | BDL (DL=1) | 4800 | 27300 | 689 |  |  |  | 4.62 |  |  | 77.97 | [5 empty] | 404 | [9 empty] | 1700
2023-12-01 | 13.12.2023 | 3868 dt. 22.12.2023 | SAR, Free Amm |  |  | BDL | 7.3 | 140 | 496 | 194 | 4.5 | 14.28 | BDL | 6300 | 27800 | 652 |  |  |  | 3.47 |  |  | 72.97 | [5 empty] | 348 | [9 empty] | 1700
2024-01-01 | 26.01.2024 | 4359 dt. 01.02.2024 | SAR, Free Amm |  |  | BDL | 7.34 | 140 | 488 | 208 | 5 | 16.27 | BDL | 7900 | 34800 | 629 |  |  |  | 4.16 |  |  | 92.97 | [5 empty] | 364 | [9 empty] | 2100
2024-02-01 | 22.02.2024 | 4686 dt. 01.03.2024 | SAR, Free Amm |  |  | BDL | 7.55 | 140 | 496 | 231 | 4 | 15.41 | BDL | 6300 | 34800 | 822 |  |  |  | 4.81 |  |  | 99.96 | [5 empty] | 444 | [9 empty] | 2700
2024-03-01 | 15.03.2024 | 4995 dt. 27.03.2024 | SAR, Free Amm |  |  | BDL | 7.03 | 175 | 596 | 261 | 8.5 | 20.67 | BDL | 4300 | 21200 | 844 |  |  |  | 5.49 |  |  | 103.96 | [5 empty] | 510 | [9 empty] | 1200
2024-04-01 | 09.04.2024 | M-36 dt. 18.04.2024, | SAR, Free Amm |  |  | BDL | 7.78 | 170 | 588 | 237 | 7 | 21.64 | BDL | 7900 | 54200 | 735 | 2.74 |  | ND | 5.81 |  |  | 94.97 | ND |  |  |  |  | 426 | [9 empty] | 2100 |  | ND
13 | Jharjjra River at Surajpur, Panchkula (PKL-RDQ-013)
| Date of collection | Report No. & date | Class of Water (Parameter not analyzed ) | SAR | Free Amonnia | B (Boron | PH | BOD | COD | TSS | O & G | Amonical Nitrogen | DO mg/l | Faecal Coliform | Total Coliform | Conductivity | Iron | Zinc | Nickel | Phosphate | Sulphide | Sulphates | Chlorides (as Cl) mg/l | Total Chromium | Hexa Chromium | Nitrate- mg/l | Turbidity | TKN | TDS | TFS | Hardness | Ca (Calcium) | Mg | F (Fluride) | Total Alkalinity | P-Alkalinity | Na (Sodium) | K (Potassium) | Fecal Streptococci | Ar | Cu (copper) | Hg (Mercury) | Cr (Chromium) | Cd (cadmium | Pb (lead) | Alpha BHC | Beta BHC | Gama BHC(lindane) | OP DDT | PP DDT | Alpha Endosulphan | Beta Endosulphan | Dieldrin | Carboryl(Carbamate) | 2.4D | Aldrin | Malathian | Methyl Parathian | Anilophos | Chloropyriphos | Cyanide
2021-01-01 | 08.01.2021 | 55 dt. 19.01.2021 | SAR, Free Amm |  |  | ND | 8.05 | 4.4 | 24 | 67 | N.D. | N.D. | 7.5 | 170 | 580 | 518 | 1.051 | N.D. | N.D. | 0.26 |  |  | 42 | N.D. |  |  |  |  | 288 | [9 empty] | 110 |  | N.D. |  |  | N.D. | N.D.
2021-02-01 | 02.02.2021 | 248 dt. 10.02.2021 | SAR, Free Amm |  |  | ND | 7.43 | 110 | 416 | 238 | N.D. | 4.3 | N.D. | 27800 | 900000 | 1197 | N.D. | 0.01 | N.D. | 2.85 |  |  | 92 | [5 empty] | 666 | [9 empty] | 9400 |  | 0.038 |  |  | N.D. | N.D.
2021-03-01 | 04.03.2021 | 518 dt. 16.03.2021 | SAR, Free Amm |  |  | ND | 7.64 | 1.8 | 8 | 11 | BDL | N.D. | 7.6 | 260 | 1200 | 362 | 0.195 | N.D. | N.D. | 0.48 |  |  | 12 | N.D. |  |  |  |  | 218 | [9 empty] | 170 |  | N.D. |  |  | N.D. | 0.097 | [16 empty] | Time and Temp. not mentioned by field officer.
2021-04-01 | 08.04.2021 | 810 dt. 22.04.2021 | SAR, Free Amm |  |  | ND | 7.24 | 340 | 1152 | 908 | 14.5 | 1.86 | BDL (DL=1) | 120000 | 426000 | 1028 | 0.294 | N.D. | N.D. | 0.31 |  |  | 76 | N.D. |  |  |  |  | 548 | [11 empty] | N.D. |  |  | 0.004 | N.D.
2021-05-01 | 07.05.2021 | 1044 dt. 19.05.2021 | SAR, Free Amm |  |  | ND | 7.07 | 125 | 428 | 138 | 7.5 | 19.98 | BDL (DL=1) | 34000 | 120000 | 931 | 0.349 | N.D. | N.D. | 0.22 |  |  | 56 | N.D. |  |  |  |  | 506 | [11 empty] | N.D. |  |  | N.D. | N.D.
2021-06-01 | 03.06.2021 | 1226 dt. 15.06.2021 | SAR, Free Amm |  |  | ND | 7.36 | 125 | 448 | 142 | 8.5 | 8.39 | BDL (DL=1) | 94000 | 212000 | 1039 | N.D. | 0.008 | N.D. | 1.87 |  |  | 82 | N.D. |  |  |  |  | 554 | [11 empty] | 0.034 |  |  | N.D. | N.D.
2021-07-01 | 07.07.2021 | 1522 dt. 19.07.2021 | SAR, Free Amm |  |  | ND | 7.1 | 125 | 428 | 138 | 7.5 | 19.98 | BDL (DL=1) | 34000 | 120000 | 1062 | 0.349 | N.D. | N.D. | 0.22 |  |  | 56 | N.D. |  |  |  |  | 584 | [9 empty] | 26000 |  | N.D. |  |  | N.D. | N.D.
2021-08-01 | 09.08.2021 | 1934 dt. 18.08.2021 | SAR, Free Amm |  |  | ND | 7.33 | 125 | 448 | 140 | 8.5 | 8.39 | BDL (DL=1) | 94000 | 212000 | 987 | 0.503 | N.D. | N.D. | 1.87 |  |  | 78 | N.D. |  |  |  |  | 548 | [9 empty] | 63000 |  | N.D. |  |  | N.D. | N.D.
2021-09-01 | 09.09.2021 | 2312 dt. 24.09.2021 | SAR, Free Amm |  |  | ND | 7.09 | 340 | 1152 | 910 | 14.5 | 1.86 | BDL (DL=1) | 9400 | 34500 | 716 | 0.294 | N.D. | N.D. | 0.31 |  |  | 76 | N.D. |  |  |  |  | 390 | [9 empty] | 1700 |  | N.D. |  |  | N.D. | N.D.
2021-10-01 | 06.10.2021 | 2608 dt. 21.10.2021 | SAR, Free Amm |  |  | ND | 7.18 | 26 | 120 | 18 | 7.5 | 3.36 | BDL | 6300 | 27800 | 955 |  |  |  | 0.22 |  |  | 72 | [5 empty] | 520 | [9 empty] | 1700
2021-11-01 | 11.11.2021 | 2960 dt. 24.11.2021 | SAR, Free Amm |  |  | ND | 6.7 | 760 | 2928 | 586 | 14 | 12.07 | BDL | 4900 | 42600 | 1032 |  |  |  | 0.89 |  |  | 88 | [5 empty] | 636 | [9 empty] | 1700
2021-12-01 | 09.12.2021 | 3225 dt. 20.12.2021 | SAR, Free Amm |  |  | ND | 6.86 | 380 | 1280 | 180 | 13.5 | 6.72 | BDL | 9400 | 34900 | 949 |  |  |  | 0.56 |  |  | 78 | [5 empty] | 516 | [9 empty] | 2600
2022-01-01 | 18.01.2022 | 3766 dt. 31.01.2022 | SAR, Free Amm |  |  | ND | 7.14 | 760 | 2920 | 580 | 14 | 12.32 | BDL | 9400 | 54200 | 875 |  |  |  | 0.89 |  |  | 88 | [5 empty] | 512 | [9 empty] | 2100
2022-02-01 | 08.02.2022 | 4063 dt. 15.02.2022 | SAR, Free Amm |  |  | ND | 7 | 380 | 1280 | 180 | 13.5 | 6.72 | BDL | 9400 | 34900 | 842 |  |  |  | 0.56 |  |  | 66 | [5 empty] | 442 | [9 empty] | 2600
2022-03-01 | 08.03.2022 | 4458 dt. 21.03.2022 | SAR, Free Amm |  |  | ND | 7.36 | 125 | 448 | 142 | 8.5 | 8.39 | BDL | 9400 | 34900 | 1039 |  |  |  | 0.87 |  |  | 82 | [5 empty] | 554 | [9 empty] | 2600
2022-04-01 | 07.04.2022 | 4898 dt. 22.04.2022 | SAR, Free Ammonia, Boron |  |  |  | 7.04 | 60 | 200 | 120 | 7.5 | 6.16 | BDL | 500 | 800 | 1148 | 0.27 | N.D. | N.D. | 0.06 |  |  | 34 | N.D. |  |  |  |  | 622 | [9 empty] | Absent |  | N.D. |  |  | 0.021 | N.D.
2022-05-01 | 10.05.2022 | 5323 dt. 20.05.2022 | SAR, Free Ammonia, Boron |  |  |  | 7.49 | 310 | 1000 | 618 | 7.5 | 8.26 | BDL | 6300 | 27800 | 1141 |  |  |  | 8.27 |  |  | 56 | [5 empty] | 620 | [9 empty] | 1700
2022-06-01 | 09.06.2022 | 5735 dt. 22.06.2022 | SAR, Free Amm |  |  | ND | 7.3 | 310 | 1008 | 620 | 8 | 9.24 | BDL(DL=01) | 5800 | 26900 | 988 |  |  |  | 8.01 |  |  | 56 | [5 empty] | 540 | [9 empty] | 1600
2022-07-01 | 13.07.2022 | 6173 dt. 21.07.2022, | SAR, Free Amm |  |  | ND | 7.34 | 72 | 280 | 276 | BDL(DL=2) | 1.76 | BDL(DL=1) | 4900 | 42600 | 905 |  |  |  | 8.29 |  |  | 36 | [5 empty] | 536 | [9 empty] | 1700
2022-08-01 | 09.08.2022 | 6467 dt. 22.08.2022 | SAR, Free Amm |  |  | ND | 7.1 | 70 | 256 | 240 | BDL(DL=2) | 9.15 | BDL(DL=1) | 5400 | 43800 | 432 |  |  |  | 4.74 |  |  | 38 | [5 empty] | 250 | [9 empty] | 1800
2022-09-01 | 08.09.2022 | 6742 dt. 16.09.2022 | SAR, Free Amm |  |  | ND | 7.53 | 120 | 460 | 292 | 12.5 | 9.32 | BDL(DL=1) | 7000 | 27800 | 923 |  |  |  | 5.29 |  |  | 52 | [5 empty] | 502 | [9 empty] | 1200
2022-10-01 | 12.10.2022 | 7156 dt. 21.10.2022 | SAR, Free Amm |  |  | BDL(DL=0.5) | 6.98 | 15 | 84 | 52 | BDL(DL=2) | 0.98 | 5 | 700 | 2100 | 353 | 0.269 | 0.001 | BDL(DL=0.1) | BDL(DL=0.4) |  |  | 20 | BDL(DL=0.06) |  |  |  |  | 186 | [9 empty] | 200 |  | BDL(DL=0.03)
2022-11-01 | 10.11.2022 | 7368 dt. 21.11.2022 | SAR, Free Amm |  |  | BDL(DL=0.5) | 6.75 | 88 | 312 | 187 | 8.5 | 8.96 | 4.6 | 7600 | 42600 | 814 |  |  |  | 2.4 |  |  | 42 | [5 empty] | 480 | [9 empty] | 1700
2022-12-01 | 09.12.2022 | 7788 dt. 21.12.2022 | SAR, Free Amm |  |  | BDL(DL=0.5) | 7.56 | 150 | 504 | 321 | 14.5 | 9.15 | BDL(DL=01) | 7900 | 34800 | 805 |  |  |  | 4.74 |  |  | 72 | [5 empty] | 474 | [9 empty] | 1300
2023-01-01 | 13.01.2023 | 111 dt. 23.01.2023 | SAR, Free Amm |  |  | BDL(DL=0.5) | 6.95 | 28 | 164 | 155 | 12 | 10.21 | BDL(DL=01) | 4600 | 22100 | 760 |  |  |  | 4.21 |  |  | 34 | [5 empty] | 410 | [9 empty] | 1100
2023-02-01 | 10.02.2023 | 422 dt. 20.02.2023 | SAR, Free Amm |  |  | BDL(DL=0.5) | 7.66 | 8 | 44 | 15 | BDL(DL=2) | 0.79 | 6.2 | 1300 | 4100 | 653 |  |  |  | 0.98 |  |  | 34 | [5 empty] | 350 | [9 empty] | 400
2023-03-01 | 10.03.2023 | 802 dt. 21.03.2023 | SAR, Free Amm |  |  | BDL(DL=0.5) | 7.11 | 140 | 484 | 217 | 13 | 9.27 | BDL(DL=01) | 3800 | 21700 | 913 |  |  |  | 3.67 |  |  | 52 | [5 empty] | 494 | [9 empty] | 1000
2023-04-01 | 07.04.2023 | 1148 dt. 20.04.2023 | SAR, Free Amm |  |  | BDL(DL=0.5) | 7.4 | 10 | 60 | 25 | BDL(DL=2) | 1.85 | 4.8 | 900 | 3400 | 977 | 0.3 | BDL(DL=0.01) | BDL(DL=0.1) | 1.87 |  |  | 22 | BDL(DL=0.06) |  |  |  |  | 530 | [9 empty] | 400 |  | BDL(DL=0.03)
2023-05-01 | 12.05.2023 | 1491 dt. 25.05.2023 | SAR, Free Amm |  |  | BDL(DL=0.5) | 7.3 | 32 | 180 | 147 | 12 | 9.64 | BDL(DL=01) | 5800 | 25800 | 885 |  |  |  | 2.67 |  |  | 32 | [5 empty] | 480 | [9 empty] | 1200
2023-06-01 | 19.06.2023 | 1911 dt. 28.06.2023 | SAR, Free Amm |  |  | BDL(DL=0.5) | 7.12 | 140 | 476 | 210 | 12.5 | 8.42 | BDL(DL=01) | 4300 | 21200 | 912 |  |  |  | 3.41 |  |  | 51.98 | [5 empty] | 540 | [9 empty] | 1400
2023-07-01 | 19.07.2023 | 2240 dt. 27.07.2023 | SAR, Free Amm |  |  | BDLD(L=0.5) | 7.15 | 38 | 144 | 60 | 13.5 | 3.64 | BDL(DL=01) | 4600 | 24000 | 556 |  |  |  | 1.64 |  |  | 45.98 | [5 empty] | 326 | [9 empty] | 2100
2023-08-23 | 29.08.2023 | 2646 dt. 06.09.2023 | SAR, Free Amm |  |  | BDL (DL=0.5) | 7.21 | 128 | 444 | 137 | 8 | 6.41 | BDL (DL =01) | 4800 | 42600 | 996 |  |  |  | 2.64 |  |  | 76.98 | [5 empty] | 540 | [9 empty] | 1600
2023-09-01 | 19.09.2023 | 2894 dt. 28.09.2023 | SAR, Free Amm |  |  | BDL (DL=0.5) | 7.13 | 28 | 132 | 78 | BDL (DL=2) | 3.32 | BDL (DL=1) | 6300 | 27800 | 958 |  |  |  | 0.26 |  |  | 59.99 | [5 empty] | 520 | [9 empty] | 1700
2023-10-01 | 17.10.2023 | 3220 dt. 25.10.2023 | SAR, Free Amm |  |  | BDL | 6.7 | 12 | 56 | 42 | BDL | BDL | BDL | 3400 | 7600 | 566 | 0.16 | ND | ND | 0.78 |  |  | 27.99 | ND |  |  |  |  | 310 | [9 empty] | 800 |  | ND
2023-11-01 | 16.11.2023 | 3522 dt. 28.11.2023 | SAR, Free Amm |  |  | BDL (DL=0.5) | 7.69 | 12 | 64 | 48 | BDL (DL=2) | 1.21 | 4 | 1600 | 5800 | 680 |  |  |  | 0.62 |  |  | 24.99 | [5 empty] | 400 | [9 empty] | 600
2023-12-01 | 13.12.2023 | 3869 dt. 22.12.2023 | SAR, Free Amm |  |  | BDL | 7.27 | 135 | 488 | 210 | 6.5 | 20.21 | BDL | 4300 | 34800 | 693 |  |  |  | 4.29 |  |  | 90.97 | [5 empty] | 372 | [9 empty] | 900
2024-01-01 | 26.01.2024 | 4360 dt. 01.02.2024 | SAR, Free Amm |  |  | BDL | 7.27 | 140 | 492 | 218 | 5.5 | 19.79 | BDL | 4900 | 42600 | 729 |  |  |  | 3.62 |  |  | 86.97 | [5 empty] | 422 | [9 empty] | 1700
2024-02-01 | 22.02.2024 | 4687 dt. 01.03.2024 | SAR, Free Amm |  |  | BDL | 7.32 | 145 | 512 | 221 | 6 | 16.87 | BDL | 22100 | 42600 | 792 |  |  |  | 4.68 |  |  | 90.97 | [5 empty] | 466 | [9 empty] | 8400
2024-03-01 | 15.03.2024 | 4996 dt. 27.03.2024 | SAR, Free Amm |  |  | BDL | 7 | 130 | 464 | 186 | 8 | 10.81 | BDL | 9400 | 34900 | 842 |  |  |  | 3.62 |  |  | 71.97 | [5 empty] | 442 | [9 empty] | 2600
2024-04-01 | 09.04.2024 | M-37 dt. 18.04.2024 | SAR, Free Amm |  |  | BDL | 7.73 | 130 | 476 | 177 | 4.5 | 9.87 | BDL | 4300 | 21200 | 748 | 1.87 |  | ND | 3.64 |  |  | 64.97 | ND |  |  |  |  | 438 | [9 empty] | 1400 |  | ND
14 | Ghaggar River at Haryana Himachal Border (Ghaggar River at Morni) (PKL-RDQ-014)
| Date of collection | Report No. & date | Class of Water (Parameter not analyzed ) | SAR | Free Amonnia | B (Boron | PH | BOD | COD | TSS | O & G | Amonical Nitrogen | DO mg/l | Faecal Coliform | Total Coliform | Conductivity | Iron | Zinc | Nickle | Phosphates | Sulphide | Sulphates | Total Chlorides | Total Chromium | Hexa Chromium | Nitrate- mg/l | Turbidity | TKN | TDS | TFS | Hardness | Ca (Calcium) | Mg | F (Fluride) | Total Alkalinity | P-Alkalinity | Na (Sodium) | K (Potassium) | Fecal Streptococci | Ar | Cu (copper) | Hg (Mercury) | Cr (Chromium) | Cd (cadmium | Pb (lead) | Alpha BHC | Beta BHC | Gama BHC(lindane) | OP DDT | PP DDT | Alpha Endosulphan | Beta Endosulphan | Dieldrin | Carboryl(Carbamate) | 2.4D | Aldrin | Malathian | Methyl Parathian | Anilophos | Chloropyriphos | Cyanide
2021-01-01 | 08.01.2021 | 55 dt. 19.01.2021 | SAR, Free Amm |  |  | ND | 8.16 | 3.2 | 16 | 82 | N.D. | N.D. | 7.4 | Absent | 270 | 541 | 1.07 | N.D. | N.D. | 0.22 |  |  | 22 | N.D. |  |  |  |  | 284 | [9 empty] | Absent |  | N.D. |  |  | N.D. | N.D.
2021-02-01 | 02.02.2021 | 249 dt. 10.02.2021 | SAR, Free Amm |  |  | ND | 7.9 | 3.2 | 20 | 4 | N.D. | N.D. | 7.4 | 120 | 3480 | 456 | N.D. | N.D. | N.D. | 0.23 |  |  | 32 | [5 empty] | 256 | [9 empty] | 50 |  | 0.021 |  |  | N.D. | N.D.
2021-03-01 | 04.03.2021 | 519 dt. 16.03.2021 | SAR, Free Amm |  |  | ND | 7.54 | 4.2 | 20 | 34 | BDL | N.D. | 7.2 | 110 | 210 | 470 | 0.194 | N.D. | N.D. | 0.39 |  |  | 18 | N.D. |  |  |  |  | 302 | [9 empty] | 70 |  | N.D. |  |  | N.D. | 0.062 | [17 empty] | Time and Temp. not mentioned by field officer.
2021-04-01 | 08.04.2021 | 811 dt. 22.04.2021 | SAR, Free Amm |  |  | ND | 8.1 | 6 | 28 | 1460 | BDL (DL=2) |  | 5.8 | 170 | 580 | 567 | 0.339 | N.D. | N.D. | 0.26 |  |  | 42 | N.D. |  |  |  |  | 302 | [11 empty] | N.D. |  |  | N.D. | N.D.
2021-05-01 | 07.05.2021 | 1045 dt. 19.05.2021 | SAR, Free Amm |  |  | ND | 7.55 | 8.2 | 48 | 54 | BDL (DL=2) | N.D. | 6.7 | 11000 | 58000 | 570 | 0.438 | N.D. | N.D. | 0.06 |  |  | 24 | N.D. |  |  |  |  | 304 | [11 empty] | N.D. |  |  | N.D. | N.D.
2021-06-01 | 03.06.2021 | 1227 dt. 15.06.2021 | SAR, Free Amm |  |  | ND | 8.22 | BDL (DL=1) | 4 | 27 | BDL (DL=2) | N.D. | 7.1 | 900 | 4800 | 583 | N.D. | N.D. | N.D. | 0.22 |  |  | 24 | N.D. |  |  |  |  | 310 | [11 empty] | 0.019 |  |  |  | N.D.
2021-07-01 | 07.07.2021 | 1523 dt. 19.07.2021 | SAR, Free Amm, Boron |  |  |  | 8.3 | 8.2 | 48 | 54 | BDL (DL=2) | N.D. | BDL (DL=1) | 11000 | 58000 | 532 | 0.438 | N.D. | N.D. | 0.06 |  |  | 24 | N.D. |  |  |  |  | 280 | [9 empty] | 2100 |  | N.D. |  |  | N.D. | N.D.
2021-08-01 | 09.08.2021 | 1935 dt. 18.08.2021 | SAR, Free Amm |  |  | N.D. | 7.97 | BDL (DL=1) | 8 | 25 | DL (DL=2) | N.D. | 7 | 900 | 4800 | 492 | 0.335 | N.D. | N.D. | 0.22 |  |  | 22 | N.D. |  |  |  |  | 267 | [9 empty] | 400 |  | N.D. |  |  | N.D. | N.D.
2021-09-01 | 09.09.2021 | 2313 dt. 24.09.2021 | SAR, Free Amm |  |  | ND | 8.05 | 6 | 28 | 148 | BDL (DL=2) | N.D. | 5.4 | 7000 | 22100 | 416 | 0.339 | N.D. | N.D. | 0.26 |  |  | 42 | N.D. |  |  |  |  | 226 | [9 empty] | 1400 |  | N.D. |  |  | N.D. | N.D.
2021-10-01 | 06.10.2021 | 2609 dt. 21.10.2021 | SAR, Free Amm |  |  | ND | 7.35 | 7 | 36 | 115 | 4.5 | 2.24 | 5.2 | 4900 | 42600 | 512 |  |  |  | 0.002 |  |  | 88 | [5 empty] | 272 | [9 empty] | 1700
2021-11-01 | 11.11.2021 | 2961 dt. 24.11.2021 | SAR, Free Amm |  |  | ND | 7.6 | 6.8 | 36 | 23 | BDL | N.D. | 6.5 | 900 | 3400 | 492 |  |  |  | 0.22 |  |  | 24 | [5 empty] | 424 | [9 empty] | 400
2021-12-01 | 09.12.2021 | 3226 dt. 20.12.2021 | SAR, Free Amm |  |  | ND | 7.79 | 60 | 216 | 108 | 8 | 6.16 | BDL | 1300 | 4300 | 550 |  |  |  | 0.59 |  |  | 68 | [5 empty] | 326 | [9 empty] | 400
2022-01-01 | 18.01.2022 | 3767 dt. 31.01.2022 | SAR, Free Amm |  |  | ND | 7.93 | 8.5 | 40 | 24 | BDL | N.D. | 7.5 | 900 | 3300 | 544 |  |  |  | 0.2 |  |  | 24 | [5 empty] | 278 | [9 empty] | 400
2022-02-01 | 08.02.2022 | 4064 dt. 15.02.2022 | SAR, Free Amm |  |  | ND | 7.94 | 60 | 216 | 108 | 8 | 6.16 | BDL | 1300 | 4300 | 434 |  |  |  | 0.59 |  |  | 38 | [5 empty] | 248 | [9 empty] | 400
2022-03-01 | 08.03.2022 | 4459 / 21.03.2022 | SAR, Free Amm |  |  | ND | 8.22 | BDL | 8 | 27 | BDL | N.D. | 7.4 | 1300 | 4300 | 583 |  |  |  | 0.24 |  |  | 24 | [5 empty] | 310 | [9 empty] | 400
2022-04-01 | 08.04.2022 | 4959 dt. 27.04.2022 | SAR, Free Ammonia, Boron |  |  |  | 7.56 | 6.2 | 32 | 9 | BDL | N.D. | 7.2 | 1400 | 3900 | 397 | 0.215 | N.D. | 0.1 | 0.01 |  |  | 18 | 0.1 |  |  |  |  | 208 | [9 empty] | 600 |  | N.D. |  |  | N.D. | N.D.
2022-05-01 | 10.05.2022 | 5324 dt. 20.05.2022 | SAR, Free Ammonia, Boron |  |  |  | 7.89 | 5.6 | 20 | 17 | BDL | ND | 6.5 | 1300 | 4300 | 293 |  |  |  | ND |  |  | 20 | [5 empty] | 160 | [9 empty] | Absent
2022-06-01 | 09.06.2022 | 5736 dt. 22.06.2022 | SAR, Free Amm |  |  | ND | 7.76 | 6.2 | 24 | 17 | BDL(DL=2) | ND | 6 | 900 | 2600 | 392 |  |  |  | ND |  |  | 16 | [5 empty] | 232 | [9 empty] | 200
2022-07-01 | 13.07.2022 | 6174 dt. 21.07.2022 | SAR, Free Amm |  |  | ND | 8 | 6 | 20 | 41 | BDL(DL=2) | ND | 5.6 | 900 | 3400 | 486 |  |  |  | ND |  |  | 18 | [5 empty] | 288 | [9 empty] | 400
2022-08-01 | 09.08.2022 | 6468 dt. 22.08.2022 | SAR, Free Amm |  |  | ND | 7.87 | 6.8 | 28 | 55 | BDL(DL=2) | 1.2 | 5.8 | 800 | 3200 | 436 |  |  |  | 1.71 |  |  | 20 | [5 empty] | 256 | [9 empty] | 200
2022-09-01 | 08.09.2022 | 6743 dt. 16.09.2022 | SAR, Free Amm |  |  | ND | 7.74 | 7.8 | 28 | 14 | BDL(DL=2) | 1.2 | 6.3 | 1700 | 4900 | 336 |  |  |  | 1.36 |  |  | 22 | [5 empty] | 182 | [9 empty] | 100
2022-10-01 | 12.10.2022 | 7157 dt. 21.02.0022 | SAR, Free Amm |  |  | BDL(DL=0.5) | 7.3 | 2.2 | 8 | 16 | BDL(DL=2) | 3.49 | 6.8 | 100 | 400 | 414 | 0.206 | BDL(DL=0.01) | BDL(DL=0.1) | 3.64 |  |  | 26 | 0.1 |  |  |  |  | 218 | [9 empty] | Absent |  | BDL(DL=0.03)
2022-11-01 | 10.11.2022 | 7369 dt. 22.11.2022 | SAR, Free Amm |  |  | BDL(DL=0.5) | 7.2 | 7.8 | 28 | 18 | BDL(DL=2) | BDL(DL=0.5) | 6.3 | 4300 | 14100 | 370 |  |  |  | 0.06 |  |  | 18 | [5 empty] | 194 | [9 empty] | Absent
2022-12-01 | 09.12.2022 | 7789 dt. 21.12.2022 | SAR, Free Amm |  |  | BDL(DL=0.5) | 7.79 | 3.2 | 16 | 11 | BDL(DL=2) | 1.78 | 6.8 | 1400 | 4900 | 347 |  |  |  | 1.62 |  |  | 14 | [5 empty] | 200 | [9 empty] | Absent
2023-01-01 | 13.01.2023 | 112 dt. 23.01.2023 | SAR, Free Amm |  |  | BDL(DL=0.5) | 7.89 | 4.2 | 20 | 23 | BDL(DL=2) | 0.47 | 6.9 | 1300 | 4600 | 348 |  |  |  | 1.74 |  |  | 28 | [5 empty] | 182 | [9 empty] | 200
2023-02-01 | 10.02.2023 | 423 dt. 20.02.2023 | SAR, Free Amm |  |  | BDL(DL=0.5 | 7.89 | 6.2 | 24 | 18 | BDL(DL=2) | BDL(DL=0.5) | 6.4 | 1000 | 3100 | 267 |  |  |  | BDL(DL=0.4) |  |  | 28 | [5 empty] | 138 | [9 empty] | 200
2023-03-01 | 10.03.2023 | 803 dt. 21.03.2023 | SAR, Free Amm |  |  | BDL(DL=0.5) | 7.23 | 7.2 | 36 | 16 | BDL(DL=2) | BDL(DL=0.5) | 6.2 | 900 | 2800 | 856 |  |  |  | 0.31 |  |  | 24 | [5 empty] | 462 | [9 empty] | 200
2023-04-01 | 07.04.2023 | 1149 dt. 20.04.2023 | SAR, Free Amm |  |  | BDL(DL=0.5) | 7.96 | 8.5 | 44 | 79 | BDL(DL=2) | 0.47 | 5.8 | 600 | 3200 | 492 | 0.17 | BDL(DL=0.01) | BDL(DL=0.1) | 0.62 |  |  | 18 | 0.07 |  |  |  |  | 270 | [9 empty] | 100 |  | BDL(DL=0.03)
2023-05-01 | 12.05.2023 | 1492 dt. 25.05.2023 | SAR, Free Amm |  |  | BDL(DL=0.5) | 7.95 | 4.2 | 20 | 20 | BDL(DL=2) | 0.3 | 6.9 | 1200 | 3800 | 387 |  |  |  | 0.2 |  |  | 26 | [5 empty] | 242 | [9 empty] | 200
2023-06-01 | 19.06.2023 | 1912 dt. 28.06.2023 | SAR, Free Amm |  |  | BDL(DL=0.5) | 7.2 | 6.8 | 32 | 14 | BDL(DL=2) | BDL(DL=0.5) | 6.4 | 600 | 2100 | 840 |  |  |  | 0.21 |  |  | 21.99 | [5 empty] | 496 | [9 empty] | 100
2023-07-01 | 19.07.2023 | 2241 dt. 27.07.2023 | SAR, Free Amm |  |  | BDL(DL=0.5) | 7.46 | 9 | 36 | 24 | BDL(DL=2) | 0.78 | 6.8 | 900 | 2100 | 548 |  |  |  | 0.78 |  |  | 34.98 | [5 empty] | 320 | [9 empty] | 100
2023-08-23 | 29.08.2023 | 2647 dt. 06.09.2023 | SAR, Free Amm |  |  | BDL (DL=0.5) | 7.85 | 2.8 | 12 | 21 | BDL (DL=02) | 1.62 | 6.7 | 900 | 4800 | 490 |  |  |  | 0.78 |  |  | 21.99 | [5 empty] | 284 | [9 empty] | 400
2023-09-01 | 19.09.2023 | 2895 dt. 06.09.2023 | SAR, Free Amm |  |  | BDL (DL=0.5) | 7.26 | 6.8 | 32 | 46 | BDL (DL=2) | BDL (DL=0.5) | 5 | 1200 | 4100 | 510 |  |  |  | 0.04 |  |  | 43.98 | [5 empty] | 278 | [9 empty] | 200
2023-10-01 | 17.10.2023 | 3221 dt. 25.10.2023, | SAR, Free Amm |  |  | BDL | 7.07 | 7.8 | 40 | 250 | BDL | 1.47 | 5.5 | 1100 | 5600 | 218 | 0.3 | ND | ND | 0.84 |  |  | 24.99 | ND |  |  |  |  | 122 | [9 empty] | 200 |  | ND
2023-11-01 | 16.11.2023 | 3523 dt. 28.11.2023 | SAR, Free Amm |  |  | BDL (DL=0.5) | 7.28 | 9.2 | 48 | 20 | BDL (DL=2) | 2.47 | 3.1 | 2200 | 9400 | 510 |  |  |  | 0.47 |  |  | 34.98 | [5 empty] | 298 | [9 empty] | 1100
2023-12-01 | 13.12.2023 | 3870 dt. 22.12.2023 | SAR, Free Amm |  |  | BDL | 7.3 | 6.4 | 36 | 17 | BDL | 1.24 | 4.6 | 1300 | 4300 | 602 |  |  |  | 0.48 |  |  | 31.98 | [5 empty] | 350 | [9 empty] | 200
2024-01-01 | 26.01.2024 | 4361 dt. 01.02.2024 | SAR, Free Amm |  |  | BDL | 7.5 | 7.6 | 44 | 20 | BDL | 0.98 | 5.1 | 900 | 3400 | 594 |  |  |  | 0.41 |  |  | 29.99 | [5 empty] | 312 | [9 empty] | 400
2024-02-01 | 22.02.2024 | 4688 dt. 01.03.2024 | SAR, Free Amm |  |  | BDL | 7.7 | 9 | 52 | 18 | BDL | 1.62 | 5.8 | 1300 | 4300 | 530 |  |  |  | 0.24 |  |  | 25.99 | [5 empty] | 282 | [9 empty] | 400
2024-03-01 | 15.03.2024 | 4997 dt. 27.03.2024 | SAR, Free Amm |  |  | BDL | 7.94 | 10.8 | 60 | 26 | BDL | 2.16 | 3.1 | 1300 | 4300 | 434 |  |  |  | 0.76 |  |  | 35.98 | [5 empty] | 230 | [9 empty] | 400
2024-04-01 | 09.04.2024 | M-38 dt. 18.04.2024 | SAR, Free Amm |  |  | BDL | 7.99 | 9.8 | 56 | 21 | BDL | 1.62 | 3.6 | 1200 | 4100 | 422 | 0.34 |  | ND | 0.89 |  |  | 28.98 | ND |  |  |  |  | 242 | [9 empty] | 100 |  | ND
15 | Ghaggar before meeting Kaushlaya River (Burajkottian Zone, Panchkula) (PKL-RDQ-015)
| Date of collection | Report No. & date | Class of Water (Parameter not analyzed ) | SAR | Free Amonnia | B (Boron | PH | BOD | COD | TSS | O & G | Amonical Nitrogen | DO mg/l | Faecal Coliform | Total Coliform | Conductivity | Iron | Zinc | Nickel | Phosphate | Sulphide | Sulphates | Chlorides (as Cl) mg/l | Total Chromium | Hexa Chromium | Nitrate- mg/l | Turbidity | TKN | TDS | TFS | Hardness | Ca (Calcium) | Mg | F (Fluride) | Total Alkalinity | P-Alkalinity | Na (Sodium) | K (Potassium) | Fecal Streptococci | Ar | Cu (copper) | Hg (Mercury) | Cr (Chromium) | Cd (cadmium | Pb (lead) | Alpha BHC | Beta BHC | Gama BHC(lindane) | OP DDT | PP DDT | Alpha Endosulphan | Beta Endosulphan | Dieldrin | Carboryl(Carbamate) | 2.4D | Aldrin | Malathian | Methyl Parathian | Anilophos | Chloropyriphos | Cyanide
2021-01-01 | 08.01.2021 | 55 dt. 19.01.2021 | SAR, Free amonnia |  |  | ND | 8.29 | 3.4 | 16 | 73 | N.D. | N.D. | 7.3 | Absent | 260 | 524 | N.D. | N.D. | N.D. | 0.1 |  |  | 24 | N.D. |  |  |  |  | 274 | [9 empty] | Absent |  | N.D. |  |  | N.D. | N.D.
2021-02-01 | 02.02.2021 | 250 dt. 10.02.2021 | SAR, Free amonnia |  |  | ND | 7.93 | 3.8 | 32 | 17 | N.D. | N.D. | 7.6 | 170 | 4260 | 380 | N.D. | N.D. | N.D. | 0.19 |  |  | 20 | [5 empty] | 216 | [9 empty] | 110 |  | N.D. |  |  | N.D. | N.D.
2021-03-01 | 04.03.2021 | 520 / 16.03.2021 | SAR, Free amonnia |  |  | ND | 7.63 | 6.2 | 32 | 28 | BDL | N.D. | 7.1 | 140 | 330 | 483 | 0.131 | N.D. | N.D. | 0.41 |  |  | 20 | N.D. |  |  |  |  | 296 | [9 empty] | 110 |  | N.D. |  |  | N.D. | N.D. | [17 empty] | Time and Temp. not mentioned by field officer.
2021-04-01 | 08.04.2021 | 812 dt. 22.04.2021 | SAR, Free amonnia |  |  | ND | 8.22 | 3.2 | 16 | 1338 | BDL (DL=2) | N.D. | 6.2 | Absent | 270 | 567 | 0.257 | N.D. | N.D. | 0.22 |  |  | 22 | N.D. |  |  |  |  | 304 | [11 empty] | N.D. |  |  | 0.004 | N.D.
2021-05-01 | 07.05.2021 | 1046 dt. 19.05.2021 | SAR, Free amonnia |  |  | ND | 7.64 | 7.5 | 40 | 42 | BDL (DL=2) | N.D. | 6.8 | 46000 | 148000 | 566 | 0.4 | N.D. | N.D. | 0.37 |  |  | 20 | N.D. |  |  |  |  | 298 | [11 empty] | N.D. |  |  | N.D. | N.D.
2021-06-01 | 03.06.2021 | 1228 dt. 15.06.2021 | SAR, Free amonnia |  |  | ND | 8.07 | 3.2 | 16 | 32 | BDL (DL=2) | N.D. | 6.1 | 2100 | 5800 | 555 | N.D. | N.D. | N.D. | 0.08 |  |  | 34 | N.D. |  |  |  |  | 296 | [11 empty] | N.D. |  |  | N.D. | N.D.
2021-07-01 | 07.07.2021 | 1524 dt. 19.07.2021 | SAR, Free amonnia |  |  | ND | 8.06 | 7.5 | 40 | 42 | BDL (DL=2) | N.D. | 6.8 | 46000 | 148000 | 552 | 0.4 | N.D. | N.D. | 0.37 |  |  | 20 | N.D. |  |  |  |  | 302 | [9 empty] | 39000 |  | N.D. |  |  | N.D. | N.D.
2021-08-01 | 09.08.2021 | 1936 dt. 18.08.2021 | SAR, Free amonnia |  |  | ND | 7.99 | 3.2 | 16 | 34 | BDL (DL=2) | N.D. | 6 | 2100 | 5800 | 491 | 0.425 | N.D. | N.D. | 0.08 |  |  | 32 | N.D. |  |  |  |  | 278 | [9 empty] | 900 |  | N.D. |  |  | N.D. | N.D.
2021-09-01 | 09.09.2021 | 2314 dt. 24.09.2021 | SAR, Free amonnia |  |  | ND | 7.82 | 3.2 | 16 | 1342 | BDL (DL=2) | N.D. | 6.2 | 6300 | 21200 | 400 | 0.257 | N.D. | N.D. | 0.22 |  |  | 22 | N.D. |  |  |  |  | 218 | [9 empty] | 1100 |  | N.D. |  |  | N.D. | N.D.
2021-10-01 | 06.10.2021 | 2610 dt. 21.10.2021 | SAR, Free amonnia |  |  | ND | 8.13 | 6.2 | 28 | 44 | BDL | 1.68 | 5.8 | 2700 | 12000 | 490 |  |  |  | 0.01 |  |  | 78 | [5 empty] | 260 | [9 empty] | 1100
2021-11-01 | 11.11.2021 | 2962 dt. 24.11.2021 | SAR, Free amonnia |  |  | ND | 7.65 | 5.6 | 24 | 35 | BDL | N.D. | 6.4 | 800 | 3300 | 483 |  |  |  | 0.1 |  |  | 28 | [5 empty] | 320 | [9 empty] | 400
2021-12-01 | 09.12.2021 | 3227 dt. 20.12.2021 | SAR, Free amonnia |  |  | ND | 7.87 | 88 | 312 | 98 | 6.5 | 4.48 | BDL | 2100 | 5800 | 549 |  |  |  | 0.31 |  |  | 54 | [5 empty] | 310 | [9 empty] | 600
2022-01-01 | 18.01.2022 | 3768 dt. 31.01.2022 | SAR, Free amonnia |  |  | ND | 8.04 | 6.8 | 28 | 38 | BDL | N.D. | 7.4 | 800 | 3200 | 503 |  |  |  | 0.1 |  |  | 28 | [5 empty] | 310 | [9 empty] | 200
2022-02-01 | 08.02.2022 | 4065 dt. 15.02.2022 | SAR, Free amonnia |  |  | ND | 7.96 | 88 | 312 | 98 | 6.5 | 4.48 | BDL | 2100 | 5800 | 442 |  |  |  | 0.31 |  |  | 72 | [5 empty] | 250 | [9 empty] | 600
2022-03-01 | 08.03.2022 | 4460 dt. 21.03.2022 | SAR, Free amonnia |  |  | ND | 8.07 | 3.2 | 16 | 32 | BDL | N.D. | 7.8 | 2100 | 5800 | 555 |  |  |  | 0.08 |  |  | 34 | [5 empty] | 296 | [9 empty] | 600
2022-04-01 | 13.04.2022 | 5010 dt. 28.04.2022 | SAR, Free Ammonia, Boron |  |  |  | 7.67 | 3.2 | 16 | 34 | BDL | N.D. | 6 | 900 | 2800 | 539 | 0.347 | N.D. | 0.1 | 0.08 |  |  | 32 | 0.2 |  |  |  |  | 278 | [9 empty] | 400
2022-05-01 | 10.05.2022 | 5325 dt. 20.05.2022 | SAR, Free Ammonia, Boron |  |  |  | 7.82 | 28 | 100 | 3856 | BDL | ND | 5.2 | 4900 | 42600 | 559 |  |  |  | 1.82 |  |  | 20 | [5 empty] | 160 | [9 empty] | 1700
2022-06-01 | 09.06.2022 | 5737 dt. 22.06.2022 | SAR, Free amonnia |  |  | ND | 7.99 | 32 | 120 | 2120 | BDL(DL=2) | ND | BDL(DL=01) | 1700 | 4800 | 563 |  |  |  | 1.69 |  |  | 22 | [5 empty] | 334 | [9 empty] | 400
2022-07-01 | 13.07.2022 | 6175 dt. 21.07.2022 | SAR, Free amonnia |  |  | ND | 7.97 | 8 | 52 | 1604 | BDL(DL=2) | ND | 5.3 | 800 | 33000 | 429 |  |  |  | 0.98 |  |  | 20 | [5 empty] | 226 | [9 empty] | 200
2022-08-01 | 09.08.2022 | 6469 dt. 22.08.2022 | SAR, Free amonnia |  |  | ND | 7.79 | 7 | 40 | 1056 | BDL(DL=2) | 0.63 | 5.6 | 1100 | 36100 | 447 |  |  |  | 0.71 |  |  | 24 | [5 empty] | 260 | [9 empty] | 600
2022-09-01 | 08.09.2022 | 6744 dt. 16.09.2022 | SAR, Free amonnia |  |  | ND | 7.88 | 8 | 52 | 27 | BDL(DL=2) | 0.54 | 5.4 | 1700 | 6300 | 434 |  |  |  | 0.68 |  |  | 28 | [5 empty] | 232 | [9 empty] | 400
2022-10-01 | 12.10.2022 | 7158 dt. 21.10.2022 | SAR, Free amonnia |  |  | BDL(DL=0.5) | 7.47 | 6.8 | 32 | 17 | BDL(DL=2) | 1.64 | 6.5 | 200 | 600 | 373 | 0.34 | BDL(DL=0.01) | 0.1 | 4.28 |  |  | 18 | 0.1 |  |  |  |  | 214 | [9 empty] | 100 |  | BDL(DL=0.03)
2022-11-01 | 10.11.2022 | 7370 dt. 21.11.2022 | SAR, Free amonnia |  |  | BDL(DL=0.5) | 7.7 | 6 | 24 | 15 | BDL(DL=2) | BDL(DL=0.5) | 6.4 | 4900 | 13000 | 502 |  |  |  | 0.13 |  |  | 22 | [5 empty] | 292 | [9 empty] | Absent
2022-12-01 | 09.12.2022 | 7790 dt. 21.12.2022 | SAR, Free amonnia |  |  | BDL(DL=0.5) | 8.35 | 6.2 | 28 | 19 | BDL(DL=2) | 0.78 | 6.7 | 1300 | 4600 | 446 |  |  |  | 0.68 |  |  | 18 | [5 empty] | 258 | [9 empty] | 200
2023-01-01 | 13.01.2023 | 113 dt. 23.01.2023 | SAR, Free amonnia |  |  | BDL(DL=0.5) | 7.71 | 4.8 | 28 | 52 | BDL(DL=2) | BDL(DL=0.5) | 6.7 | 1300 | 4800 | 496 |  |  |  | 1.12 |  |  | 24 | [5 empty] | 264 | [9 empty] | 200
2023-02-01 | 10.02.2023 | 424 dt. 20.02.2023 | SAR, Free amonnia |  |  | BDL(DL=0.5) | 7.85 | 6.5 | 28 | 13 | BDL(DL=2) |  | 6.7 | 1000 | 2100 | 467 |  |  |  | 1.81 |  |  | 36 | [5 empty] | 248 | [9 empty] | 100
2023-03-01 | 10.03.2023 | 804 dt. 21.03.2023 | SAR, Free amonnia |  |  | BDL(DL=0.5) | 7.15 | 8.2 | 40 | 19 | BDL(DL=2) | 0.49 | 6.4 | 1200 | 3100 | 935 |  |  |  | 1.21 |  |  | 26 | [5 empty] | 506 | [9 empty] | 800
2023-04-01 | 07.04.2023 | 1150 dt. 20.04.2023 | SAR, Free amonnia |  |  | BDL(DL=0.5) | 7.87 | 7.5 | 36 | 86 | BDL(DL=2) | BDL(DL=0.5) | 6.1 | 100 | 2600 | 487 | 0.27 | BDL(DL=0.01) | 0.09 | 0.31 |  |  | 20 | 0.1 |  |  |  |  | 260 | [9 empty] | Absent |  | BDL(DL=0.03)
2023-05-01 | 12.05.2023 | 1493 dt. 25.05.2023 | SAR, Free amonnia |  |  | BDL(DL=0.5) | 7.93 | 6.2 | 32 | 48 | BDL(DL=2) | BDL(DL=0.5) | 6 | 1300 | 4600 | 510 |  |  |  | 1.06 |  |  | 24 | [5 empty] | 300 | [9 empty] | 200
2023-06-01 | 19.06.2023 | 1913 dt. 28.06.2023 | SAR, Free amonnia |  |  | BDL(DL=0.5) | 7.2 | 8.4 | 40 | 18 | BDL(DL=2) | 0.31 | 6 | 1300 | 3200 | 946 |  |  |  | 1.2 |  |  | 27.99 | [5 empty] | 512 | [9 empty] | 200
2023-07-01 | 19.07.2023 | 2242 dt. 27.07.2023 | SAR, Free amonnia |  |  | BDL(DL=0.5) | 7.54 | 19 | 72 | 58 | BDL(DL=2) | 1.48 | 5.8 | 2100 | 8400 | 530 |  |  |  | 1 |  |  | 28.98 | [5 empty] | 312 | [9 empty] | 400
2023-08-23 | 29.08.2023 | 2648 dt. 06.09.2023 | SAR, Free amonnia |  |  | BDL (DL=0.5) | 7.9 | 4.5 | 20 | 30 | BDL (DL=2) | 1.97 | 5.8 | 2100 | 5800 | 487 |  |  |  | 0.97 |  |  | 30.99 | [5 empty] | 278 | [9 empty] | 900
2023-09-01 | 19.09.2023 | 2896 dt. 28.09.2023 | SAR, Free amonnia |  |  | BDL (DL=0.5) | 8.12 | 7.2 | 36 | 42 | BDL (DL=2) | BDL (DL=0.5) | 5.6 | 2700 | 12000 | 498 |  |  |  | 0.86 |  |  | 44.98 | [5 empty] | 270 | [9 empty] | 1100
2023-10-01 | 17.10.2023 | 3222 dt. 25.10.2023 | SAR, Free amonnia |  |  | BDL | 7.08 | 8 | 28 | 16 | BDL | 1.1 | 5.8 | 800 | 4300 | 356 | 0.25 | NF | NF | 0.71 |  |  | 21.99 | ND |  |  |  |  | 204 | [9 empty] | 200 |  | NF
2023-11-01 | 16.11.2023 | 3524 dt. 28.11.2023 | SAR, Free amonnia |  |  | BDL (DL=0.5) | 7.1 | 7.6 | 40 | 18 | BDL (DL=2) | 1.62 | 2.5 | 2200 | 7600 | 446 |  |  |  | 0.84 |  |  | 27.98 | [5 empty] | 258 | [9 empty] | 600
2015-12-01 | 13.12.2023 | 3871 dt. 22.12.2023 | SAR, Free amonnia |  |  | BDL | 7.52 | 7.8 | 44 | 20 | BDL | 1.64 | 3.2 | 1400 | 4600 | 587 |  |  |  | 0.52 |  |  | 27.99 | [5 empty] | 314 | [9 empty] | 200
2024-01-01 | 26.01.2024 | 4362 dt. 01.02.2024 | SAR, Free amonnia |  |  | BDL | 7.61 | 10.2 | 56 | 26 | BDL | 1.62 | 4.5 | 800 | 3300 | 532 |  |  |  | 0.56 |  |  | 31.98 | [5 empty] | 308 | [9 empty] | 400
2024-02-01 | 22.02.2024 | 4689 dt. 01.03.2024 | SAR, Free amonnia |  |  | BDL | 7.87 | 11 | 60 | 21 | BDL | 1.8 | 4 | 2100 | 5800 | 545 |  |  |  | 0.56 |  |  | 29.99 | [5 empty] | 314 | [9 empty] | 600
2024-03-01 | 15.03.2024 | 4998 dt. 27.03.2024 | SAR, Free amonnia |  |  | BDL | 7.82 | 12 | 68 | 31 | BDL | 3.64 | 2.6 | 2100 | 5800 | 562 |  |  |  | 0.96 |  |  | 37.98 | [5 empty] | 298 | [9 empty] | 600
2024-04-01 | 09.04.2024 | M-39 dt. 18.04.2024 | SAR, Free amonnia |  |  | BDL | 8.01 | 10.6 | 60 | 29 | BDL | 2.81 | 3 | 1300 | 4600 | 453 | 0.78 |  | ND | 0.62 |  |  | 35.98 | ND |  |  |  |  | 260 | [9 empty] | 100 |  | ND
16 | Kaushlaya River before meeting Ghaggar river (PKL-RDQ-016) | [42 empty] | N.D. | N.D.
| Date of sample collection | A/R No. & date | Class of Water (Parameter not analyzed ) | SAR | Free Amonnia | B (Boron | PH | BOD mg/l | COD mg/l | TSS mg/l | O & G mg/l | Ammonical Nitrogen (as N) mg/l | DO mg/l | Faecal Coliform | Total Coliform | Conductivity | Iron | Zinc | Nickel | Phosphate | Sulphide | Sulphates | Chlorides (as Cl) mg/l | Total Chromium | Hexa Chromium | Nitrate- mg/l | Turbidity | TKN | TDS | TFS | Hardness | Ca (Calcium) | Mg | F (Fluride) | Total Alkalinity | P-Alkalinity | Na (Sodium) | K (Potassium) | Fecal Streptococci | Ar | Cu (copper) | Hg (Mercury) | Cr (Chromium) | Cd (cadmium | Pb (lead) | Alpha BHC | Beta BHC | Gama BHC(lindane) | OP DDT | PP DDT | Alpha Endosulphan | Beta Endosulphan | Dieldrin | Carboryl(Carbamate) | 2.4D | Aldrin | Malathian | Methyl Parathian | Anilophos | Chloropyriphos | Cyanide
2021-01-01 | 08.01.2021 | 56 dt. 19.01.2021 | SAR, Free Amm |  |  | ND | 8.22 | 5.2 | 22 | 58 | N.D. | N.D. | 7.5 | 140 | 390 | 851 | 0.015 | N.D. | N.D. | 0.07 |  |  | 34 | N.D. |  |  |  |  | 462 | [9 empty] | 110 |  | N.D. |  |  | N.D. | N.D.
2021-02-01 | 02.02.2021 | 251 dt. 10.02.2021 | SAR, Free Amm |  |  | ND | 7.76 | 1.6 | 24 | 18 | N.D. | N.D. | 7.2 | 120 | 3450 | 570 | N.D. | N.D. | N.D. | 0.24 |  |  | 36 | [5 empty] | 316 | [9 empty] | 90 |  | N.D. |  |  | N.D. | N.D.
2021-03-01 | 04.03.2021 | 521 dt. 16.03.2021 | SAR, Free Amm |  |  | ND | 7.99 | 3.2 | 16 | 10 | BDL | N.D. | 7.3 | 170 | 270 | 350 | 0.209 | N.D. | N.D. | 0.39 |  |  | 10 | N.D. |  |  |  |  | 214 | [9 empty] | 140 |  | N.D. |  |  | N.D. | 0.052 | [17 empty] | Time and Temp. not mentioned by field officer.
2021-04-01 | 08.04.2021 | 813 dt. 22.04.2021 | SAR, Free Amm |  |  | ND | 8.25 | 1.8 | 8 | 11 | BDL (DL=2) | N.D. | 6.4 | Absent | 260 | 435 | 0.246 | N.D. | N.D. | 0.1 |  |  | 20 | N.D. |  |  |  |  | 236 | [11 empty] | N.D. |  |  | N.D. | N.D.
2021-05-01 | 07.05.2021 | 1047 dt. 19.05.2021 | SAR, Free Amm |  |  | ND | 7.58 | 6.2 | 32 | 21 | BDL (DL=2) | N.D. | 7.2 | 14000 | 94000 | 377 | 0.375 | N.D. | N.D. | 0.22 |  |  | 18 | N.D. |  |  |  |  | 194 | [11 empty] | N.D. |  |  | N.D. | N.D.
2021-06-01 | 03.06.2021 | 1229 dt. 15.06.2021 | SAR, Free Amm |  |  | ND | 7.5 | 5.2 | 20 | 21 | BDL (DL=2) | N.D. | 6 | 1700 | 4800 | 397 | N.D. | N.D. | N.D. | 0.28 |  |  | 30 | N.D. |  |  |  |  | 204 | [11 empty] | N.D. |  |  | N.D. | N.D.
2021-07-01 | 07.07.2021 | 1525 dt. 19.07.2021 | SAR, Free Amm |  |  | ND | 8.06 | 6.2 | 32 | 21 | BDL (DL=2) | N.D. | 7.2 | 14000 | 940000 | 354 | 0.375 | N.D. | N.D. | 0.22 |  |  | 18 | N.D. |  |  |  |  | 192 | [9 empty] | 1100 |  | N.D. |  |  | N.D. | N.D.
2021-08-01 | 09.08.2021 | 1937 dt. 18.08.2021 | SAR, Free Amm |  |  | ND | 7.89 | 5.2 | 20 | 20 | BDL (DL=2) | N.D. | 5.9 | 1700 | 4800 | 392 | 0.573 | N.D. | N.D. | 0.28 |  |  | 28 | N.D. |  |  |  |  | 213 | [9 empty] | 900
2021-09-01 | 09.09.2021 | 2315 dt. 24.09.2021 | SAR, Free Amm |  |  | ND | 8.08 | 1.8 | 8 | 10 | BDL (DL=2) | N.D. | 4.3 | 5800 | 10900 | 275 | 0.246 | N.D. | N.D. | 0.1 |  |  | 20 | N.D. |  |  |  |  | 150 | [9 empty] | 1500 |  | N.D. |  |  | N.D. | N.D.
2021-10-01 | 06.10.2021 | 2611 dt. 21.10.2021 | SAR, Free Amm |  |  | ND | 7.83 | 4.8 | 20 | 12 | BDL | N.D. | 6.1 | 1300 | 4300 | 373 |  |  |  | 0.14 |  |  | 18 | [5 empty] | 204 | [9 empty] | Absent
2021-11-01 | 11.11.2021 | 2963 dt. 24.11.2021 | SAR, Free Amm |  |  | ND | 7.63 | 3.4 | 16 | 136 | BDL | N.D. | 6 | 1000 | 3200 | 370 |  |  |  | 0.07 |  |  | 34 | [5 empty] | 298 | [9 empty] | 400
2021-12-01 | 09.12.2021 | 3228 dt. 20.12.2021 | SAR, Free Amm |  |  | ND | 7.71 | 6.5 | 36 | 25 | BDL | N.D. | 6.5 | 100 | 400 | 411 |  |  |  | 0.29 |  |  | 24 | [5 empty] | 226 | [9 empty] | Absent
2022-01-01 | 18.01.2022 | 3769 dt. 31.01.2022 | SAR, Free Amm |  |  | ND | 8.1 | 4.4 | 16 | 10 | BDL | N.D. | 7 | 400 | 2100 | 405 |  |  |  | 0.09 |  |  | 32 | [5 empty] | 230 | [9 empty] | 100
2022-02-01 | 08.02.2022 | 4066 dt. 15.02.2022 | SAR, Free Amm |  |  | ND | 7.97 | 6.5 | 36 | 25 | BDL | N.D. | 6.5 | 100 | 400 | 336 |  |  |  | 0.29 |  |  | 24 | [5 empty] | 188 | [9 empty] | Absent
2022-03-01 | 08.03.2022 | 4461 dt. 21.03.2022 | SAR, Free Amm |  |  | ND | 7.5 | 5.2 | 20 | 21 | BDL | N.D. | 7 | 100 | 400 | 396 |  |  |  | 0.34 |  |  | 30 | [5 empty] | 188 | [9 empty] | ABSENT
2022-04-01 | 08.04.2022 | 4960 dt. 27.04.2022, | SAR, Free Ammonia, Boron |  |  |  | 7.93 | 5.2 | 28 | 8 | BDL | N.D. | 7.5 | 6800 | 12000 | 412 | 0.146 | N.D. | N.D. | 0.03 |  |  | 22 | 0.1 |  |  |  |  | 220 | [9 empty] | 3400 |  | N.D. |  |  | N.D. | N.D.
2022-05-01 | 10.05.2022 | 5326 dt. 20.05.2022 | SAR, Free Ammonia, Boron |  |  |  | 7.64 | 3.2 | 16 | 7 | BDL | ND | 6.8 | 1300 | 4800 | 290 |  |  |  | 0.62 |  |  | 14 | [5 empty] | 152 | [9 empty] | 200
2022-06-01 | 09.06.2022 | 5738 dt. 22.06.2022, | SAR, Free Amm |  |  | ND | 7.83 | 3.2 | 12 | 6 | BDL(DL=2) | ND | 6.8 | 1300 | 4600 | 385 |  |  |  | 0.58 |  |  | 12 | [5 empty] | 226 | [9 empty] | 200
2022-07-01 | 13.07.2022 | 6176 dt. 21.07.2022 | SAR, Free Amm |  |  | ND | 7.67 | 7 | 40 | 75 | BDL(DL=2) | ND | 5.8 | 900 | 3200 | 335 |  |  |  | 0.72 |  |  | 22 | [5 empty] | 196 | [9 empty] | 200
2022-08-01 | 09.08.2022 | 6470 dt. 22.08.2022 | SAR, Free Amm |  |  | ND | 7.82 | 8.2 | 48 | 66 | BDL(DL=2) | ND | 5.6 | 800 | 2800 | 309 |  |  |  | ND |  |  | 28 | [5 empty] | 176 | [9 empty] | 100
2022-09-01 | 08.09.2022 | 6745 dt. 16.09.2022 | SAR, Free Amm |  |  | ND | 7.92 | 3.8 | 12 | 10 | BDL(DL=2) | ND | 6.5 | 1700 | 3200 | 345 |  |  |  | ND |  |  | 18 | [5 empty] | 188 | [9 empty] | 200
2022-10-01 | 12.10.2022 | 7159 dt. 21.02.2022 | SAR, Free Amm |  |  | BDL(DL=0.05) | 7.63 | 2 | 8 | 11 | BDL(DL=2) | 0.39 | 6.8 | 100 | 400 | 346 | 0.131 | BDL(DL=0.01) | BDL(DL=0.1) | 2.89 |  |  | 12 | 0.1 |  |  |  |  | 182 | [9 empty] | Absent |  | BDL(DL=0.03)
2022-11-01 | 10.11.2022 | 7371 dt. 21.11.2022 | SAR, Free Amm |  |  | BDL(DL=0.5) | 7.53 | 6.5 | 20 | 13 | BDL(DL=2) | BDL(DL=0.5) | 6.1 | 1300 | 4800 | 346 |  |  |  | 0.1 |  |  | 24 | [5 empty] | 102 | [9 empty] | 200
2022-12-01 | 09.12.2022 | 7791 dt. 21.12.2022 | SAR, Free Amm |  |  | BDL(DL=0.5) | 8.26 | 3.4 | 16 | 9 | BDL(DL=2) | BDL(DL=0.5) | 7.1 | 1300 | 4800 | 332 |  |  |  | BDL(DL=0.4) |  |  | 12 | [5 empty] | 190 | [9 empty] | 100
2023-01-01 | 13.01.2023 | 114 dt. 23.01.2023 | SAR, Free Amm |  |  | BDL(DL=0.5) | 7.17 | 2.4 | 16 | 10 | BDL(DL=2) | BDL(DL=0.5) | 7.1 | 1000 | 2600 | 352 |  |  |  | 1.64 |  |  | 20 | [5 empty] | 184 | [9 empty] | 100
2023-02-01 | 10.02.2023 | 425 dt. 20.02.2023 | SAR, Free Amm |  |  | BDL(DL=0.5) | 7.75 | 6 | 20 | 12 | BDL(DL=2) | BDL(DL=0.5) | 6.8 | 900 | 2100 | 264 |  |  |  | 0.3 |  |  | 20 | [5 empty] | 136 | [9 empty] | 100
2023-03-01 | 10.03.2023 | 805 dt. 21.03.2023 | SAR, Free Amm |  |  | BDL(DL=0.5) | 8.01 | 6.2 | 24 | 11 | BDL(DL=2) | BDL(DL=0.5) | 6.6 | 800 | 1800 | 378 |  |  |  | 0.21 |  |  | 20 | [5 empty] | 198 | [9 empty] | 200
2023-04-01 | 07.04.2023 | 1151 dt. 20.04.2023 | SAR, Free Amm |  |  | BDL(DL=0.5) | 7.9 | 6.5 | 32 | 18 | BDL(DL=2) | BDL(DL=0.5) | 6 | 200 | 800 | 380 | 0.16 | BDL(DL=0.01) | BDL(DL=0.1) | 0.21 |  |  | 12 | BDL(DL=0.06) |  |  |  |  | 208 | [9 empty] | 100 |  | BDL(DL=0.03)
2023-05-01 | 12.05.2023 | 1494 dt. 25.05.2023 | SAR, Free Amm |  |  | BDL(DL=0.5) | 7.96 | 4.8 | 24 | 18 | BDL(DL=2) | 7 | 7 | 1100 | 2600 | 434 |  |  |  | 0.98 |  |  | 20 | [5 empty] | 252 | [9 empty] | 200
2023-06-01 | 21.06.2023 | 1914 dt. 28.06.2023 | SAR, Free Amm |  |  | BDL(DL=0.5) | 8 | 4.8 | 20 | 10 | BDL(DL=2) | BDL(DL=0.5) | 7 | 800 | 1800 | 370 |  |  |  | 0.2 |  |  | 21.99 | [5 empty] | 214 | [9 empty] | 200
2023-07-01 | 19.07.2023 | 2243 dt. 27.07.2023 | SAR, Free Amm |  |  | BDL(DL=0.5) | 7.28 | 6.8 | 24 | 17 | BDL(DL=2) | BDL(DL=0.5) | 6 | 600 | 1700 | 557 |  |  |  | 0.64 |  |  | 24.98 | [5 empty] | 326 | [9 empty] | 100
2023-08-23 | 29.08.2023 | 2649 dt. 06.09.2023 | SAR, Free Amm |  |  | BDL (DL=0.5) | 7.79 | 5.8 | 20 | 21 | BDL (DL=2) | 0.96 | 5.7 | 1700 | 4800 | 401 |  |  |  | 1 |  |  | 34.99 | [5 empty] | 230 | [9 empty] | 900
2023-09-01 | 19.09.2023 | 2897 dt. 28.09.2023 | SAR, Free Amm |  |  | BDL (DL=0.5) | 7.68 | 5 | 24 | 18 | BDL (DL=2) | BDL (DL=0.5) | 6.2 | 1300 | 4300 | 386 |  |  |  | 0.12 |  |  | 29.99 | [5 empty] | 210 | [9 empty] | 200
2023-10-01 | 17.10.2023 | 3223 dt. 25.10.2023 | SAR, Free Amm |  |  | BDL | 7 | 3.4 | 16 | 11 | BDL | BDL | 6 | 400 | 2200 | 216 | 0.2 | ND | ND | 0.21 |  |  | 17.99 | ND |  |  |  |  | 120 | [9 empty] | 100 |  | ND
2023-11-01 | 16.11.2023 | 3525 dt. 28.11.2023 | SAR, Free Amm |  |  | BDL (DL=0.5) | 7.53 | 6.4 | 32 | 17 | BDL (DL=2) | 1.48 | 4.7 | 1700 | 4000 | 347 |  |  |  | 0.76 |  |  | 21.99 | [5 empty] | 200 | [9 empty] | 400
2023-12-01 | 13.12.2023 | 3872 dt. 22.12.2023 | SAR, Free Amm |  |  | BDL | 7.58 | 6 | 32 | 14 | BDL | 0.62 | 5.6 | 1400 | 3400 | 587 |  |  |  | 0.3 |  |  | 21.99 | [5 empty] | 312 | [9 empty] | 200
2024-01-01 | 26.01.2024 | 4363 dt. 01.02.2024 | SAR, Free Amm |  |  | BDL | 7.49 | 5.8 | 32 | 12 | BDL | 0.51 | 6.4 | 1000 | 3200 | 427 |  |  |  | 0.31 |  |  | 19.99 | [5 empty] | 224 | [9 empty] | 400
2024-02-01 | 22.02.2024 | 4690 dt. 01.03.2024 | SAR, Free Amm |  |  | BDL | 7.25 | 7 | 40 | 15 | BDL | BDL | 5.4 | 900 | 2100 | 586 |  |  |  | 0.21 |  |  | 18.99 | [5 empty] | 342 | [9 empty] | 100
Mar-024 | 15.03.2024 | 4999 dt. 27.03.2024 | SAR, Free Amm |  |  | BDL | 7.97 | 6.8 | 36 | 18 | BDL | 0.46 | 5.1 | 200 | 800 | 336 |  |  |  | 0.31 |  |  | 24.99 | [5 empty] | 188 | [9 empty] | 100
2024-04-01 | 09.04.2024 | M-40 dt. 18.04.2024 | SAR, Free Amm |  |  | BDL | 7.98 | 5.6 | 32 | 13 | BDL | BDL | 6 | 200 | 400 | 433 | 0.37 |  | ND | 0.34 |  |  | 16.99 | ND |  |  |  |  | 250 | [9 empty] | 100 |  | ND
17 | Ghaggar River D/S after meeting Kaushalya River (NWMP-Station Code- 1885) (PKL-RDQ-017)
| Date of sample collection | A/R No. & date | Class of Water (Parameter not analyzed ) | SAR | Free Amonnia | B (Boron | PH | BOD mg/l | COD mg/l | TSS mg/l | O & G mg/l | Ammonical Nitrogen (as N) mg/l | DO mg/l | Faecal Coliform | Total Coliform | Conductivity | Iron | Zinc | Nickel | Phosphate | Sulphide | Sulphates | Chlorides (as Cl) mg/l | Total Chromium | Hexa Chromium | Nitrate- mg/l | Turbidity | TKN | TDS | TFS | Hardness | Ca (Calcium) | Mg | F (Fluride) | Total Alkalinity | P-Alkalinity | Na (Sodium) | K (Potassium) | Fecal Streptococci | Ar | Cu (copper) | Hg (Mercury) | Cr (Chromium) | Cd (cadmium | Pb (lead) | Alpha BHC | Beta BHC | Gama BHC(lindane) | OP DDT | PP DDT | Alpha Endosulphan | Beta Endosulphan | Dieldrin | Carboryl(Carbamate) | 2.4D | Aldrin | Malathian | Methyl Parathian | Anilophos | Chloropyriphos | Cyanide
2021-01-01 | 08.01.2021 | 73 dt. 19.01.2021 | SAR, Free Amm. |  |  | ND | 8.12 | 4.2 | 20 | 172 |  | N.D. | 7.1 | 1100 | 4900 | 526 |  |  |  | 0.11 |  | N.D. | 12 |  |  | 0.38 | 3.38 | N.D. | 260 | 144 | 156 | 44 | 11.178 | 0.33 | 136 | N.D. | 142 | 1.6 | Absent
2021-02-01 | 02.02.2021 | 252 dt. 10.02.2021 | SAR, Free Amm. |  |  | ND | 7.86 | 6 | 40 | 34 | N.D. | N.D. | 6.8 | 240 | 5420 | 515 | 0.473 | N.D. | N.D. | 0.24 |  | 7.32 | 18 |  |  | 0.66 | 2.07 | N.D. | 286 | 142 | 142 | 40 | 10.206 | 0.1 | 232 | N.D. | 112 | 1.6 |  |  | 0.01 |  |  | N.D. | N.D.
2021-03-01 | 04.03.2021 | 522 dt. 16.03.2021 | SAR, Free Amm. |  |  | ND | 7.76 | 4.8 | 24 | 29 | BDL | N.D. | 6.8 | 170 | 330 | 511 | 0.237 | N.D. | N.D. | 0.41 |  |  | 14 | N.D. |  |  |  |  | 312 | [11 empty] | N.D. |  |  | N.D. | 0.079 | [18 empty] | Time and Temp. not mentioned by field officer.
2021-04-01 | 08.04.2021 | 815 dt. 22.04.2021 | SAR, Free Amm. |  |  | ND | 8.15 | 4.8 | 20 | 24 | BDL (DL=2) | N.D. | 5.8 | 20 | 260 | 427 | 0.23 | N.D. | N.D. | 0.13 |  |  | 28 | N.D. |  |  |  |  | 228 | [11 empty] | N.D. |  |  | N.D. | N.D.
2021-05-01 | 07.05.2021 | 1048 dt. 19.05.2021 | SAR, Free Amm. |  |  | ND | 7.74 | 2.8 | 16 | 48 |  | 0.34 | 7.4 | 700 | 3400 | 530 | 0.383 | N.D. | N.D. | 0.29 |  | N.D. | 24 | N.D. |  |  |  | N.D. | 272 | 80 | 244 | 69.6 | 17.01 | 0.4 | Nil | 112 | 172 | 3.2 |  |  | N.D. |  |  | N.D. | N.D.
2021-06-01 | 03.06.2021 | 1230 dt.15.06.2021 | SAR, Free Amm. |  |  | ND | 8.02 | 5.4 | 36 | 48 |  | N.D. | 5.8 | 200 | 3900 | 574 |  |  |  | 0.29 |  | 1.94 | 26 |  |  |  |  | N.D. | 306 | 98 | 242 | 68.8 | 17.01 | 0.95 | 112 | Nil | 12 | 0.2
2021-07-01 | 07.07.2021 | 1526 dt. 19.07.2021 | SAR, Free Amm. |  |  | ND | 8.16 | 2.8 | 16 | 48 |  | 0.34 | 7.4 | 700 | 3400 | 568 |  |  |  | 0.29 |  | N.D. | 24 |  |  | 0.33 | 2.16 | N.D. | 272 | 80 | 244 | 69.6 | 17.01 | 0.4 | 112 | Nil | 172 | 3.2
2021-08-01 | 09.08.2021 | 1938 dt. 18.08.2021 | SAR, Free Amm. |  |  | BDL (DL=0.5) | 7.97 | 5.4 | 36 | 48 |  | BDL (DL=0.5) | 6 | 200 | 3900 | 392 |  |  |  | BDL (DL=0.4) |  | BDL (DL=5) | 26 |  |  | BDL (DL=0.5) | 1.26 | BDL (DL=2) | 213 | 98 | 242 | 68.8 | 17.01 | 0.95 | 112 | BDL (DL=5) | 12 | BDL (DL=1
2021-09-01 | 09.09.2021 | 2316 dt. 24.09.2021 | SAR, Free Amm. |  |  | BDL | 8.16 | 3.4 | 16 | 238 |  | BDL | 4.9 | 9400 | 42600 | 409 |  |  |  | BDL |  | BDL | 18 |  |  | BDL | 2.87 | BDL | 248 | 84 | 280 | 80 | 19.926 | BDL | 108 | BDL | 120 | 1.2
2021-10-01 | 06.10.2021 | 2612 dt. 21.10.2021 | SAR, Free Amm. |  |  | BDL | 7.86 | 4 | 28 | 38 |  | BDL | 5.4 | 900 | 3300 | 488 |  |  |  | BDL |  | 8.248 | 12 |  |  | BDL | 4.22 | BDL | 262 | 88 | 178 | 50.4 | 12.636 | BDL | 48 | BDL | 14 | 1.2
2021-11-01 | 11.11.2021 | 2964 dt. 24.11.2021 | SAR, Free Amm. |  |  | BDL | 7.75 | 4.8 | 20 | 24 |  | BDL | 6.8 | 600 | 3400 | 505 |  |  |  | BDL |  | BDL | 16 |  |  | 0.88 | 2.97 | BDL | 228 | 104 | 262 | 76 | 17.496 | BDL | 110 | BDL | 12 | BDL
2021-12-01 | 09.12.2021 | 3229 dt. 20.12.2021 | SAR, Free Amm. |  |  | BDL | 7.84 | 3.6 | 16 | 10 |  |  | 6.8 | Absent | 200 | 548 |  |  |  | BDL |  | 75.12 | 16 |  |  | BDL | BDL | BDL | 318 | 78 | 158 | 44.8 | 11.178 | 0.52 | 68 | BDL | BDL | 1.1
2022-01-01 | 18.01.2022 | 3770 dt. 31.01.2022 | SAR, Free Amm. |  |  | BDL | 7.75 | 4 | 16 | 14 |  | BDL | 7.8 | 400 | 2000 | 505 |  |  |  | BDL |  | BDL | 16 |  |  | BDL | 2.97 | BDL | 278 | 104 | 260 | 76 | 17.496 | BDL | 110 | BDL | 4.2 | BDL
2022-02-01 | 08.02.2022 | 4067 dt. 15.02.2022 | SAR, Free Amm. |  |  | BDL | 8.08 | 3.6 | 16 | 10 |  | BDL | 6.8 | Absent | 200 | 439 |  |  |  | BDL |  | 47.54 | 16 |  |  | BDL | BDL | BDL | 272 | 78 | 158 | 44.8 | 11.178 | BDL | 68 | BDL | BDL | 1.1
2022-03-01 | 08.03.2022 | 4462 dt. 21.03.2022 | SAR, Free Amm. |  |  | ND | 8.02 | 5.4 | 36 | 48 |  | BDL | 7.8 | Absent | 200 | 574 |  |  |  | BDL |  | 21.94 | 26 |  |  | BDL | 1.26 | BDL | 306 | 98 | 242 | 68.8 | 17.01 | 0.95 | 112 | BDL | 12 | BDL
2022-04-01 | 13.04.2022 | 5011 dt. 28.04.2022 | SAR, Free Amm., Boron |  |  |  | 7.68 | 5.4 | 36 | 48 |  | BDL | 6 | 500 | 2100 | 540 | 0.333 | BDL | BDL | BDL |  | BDL | 26 |  |  | BDL | 1.26 | BDL | 213 | 72 | 242 | 68.8 | 17.01 | 0.95 | 112 | BDL | 12 | BDL |  |  | BDL |  | 0.2 |  | BDL
2022-05-01 | 10.05.2022 | 5327 dt. 20.05.2022 | SAR, Free Amm. |  |  | BDL(DL=0.5) | 7.3 | 5.6 | 32 | 4200 |  | BDL(DL=0.5) | 6.8 | 900 | 3300 | 561 |  |  |  | 6.21 |  | 88.94 | 24 |  |  | BDL(DL=0.5) | 11.17 |  | 308 | 72 | 242 | 68.8 | 17.01 | 2.2 | 68 | BDL(DL=0.5) | BDL(DL=5) | BDL(DL=1)
2022-06-01 | 09.06.2022 | 5739 dt. 09.06.2022 | SAR, Free Amm. |  |  | BDL(DL=0.5) | 7.98 | 6.2 | 36 | 20 |  |  | 6.8 | 900 | 2400 | 545 |  |  |  | 6.11 |  | 90.64 | 26 |  |  | 0.09 | 12.18 | BDL | 324 | 80 | 210 | 59.2 | 15.066 | 0.92 | 64 | NIL | 7.6 | 1.8
2022-07-01 | 13.07.2022 | 6177 dt. 21.07.2022 | SAR, Free Amm. |  |  | BDL(DL=0.5) | 7.89 | 3.2 | 20 | 1008 |  | BDL(DL=0.5) | 5.9 | 600 | 3400 | 429 |  |  |  | 4.28 |  | 80.28 | 14 |  |  | BDL(DL=0.5) | 5.26 | BDL(DL=02) | 232 | 56 | 210 | 59.2 | 15.066 | 1.98 | 38 | NIL | 12.8 | 3.2
2022-08-01 | 09.08.2022 | 6471 dt. 22.08.2022 | SAR, Free Amm. |  |  | BDL(DL=0.5) | 7.84 | 4.5 | 24 | 832 |  | 0.71 | 5.8 | 400 | 2400 | 426 |  |  |  | 1.34 |  | 71.44 | 18 |  |  | BDL(DL=0.5) | 5.26 | BDL(DL=2) | 248 | 54 | 152 | 43.2 | 10.692 | 0.95 | 42 | NIL | 8.6 | 2.1
2022-09-01 | 08.09.2022 | 6746 dt. 16.09.2022 | SAR, Free Amm. |  |  | BDL(DL=0.5) | 7.86 | 4.2 | 24 | 72 |  | 0.64 | 6.3 | 1400 | 3400 | 432 |  |  |  | 1.09 |  | 68.29 | 16 |  |  | BDL(DL=0.5) | 4.23 | BDL(DL=02) | 232 | 58 | 220 | 61.6 | 16.038 | 0.84 | 58 | NIL | 5.2 | 1.2
2022-10-01 | 12.10.2022 | 7160 dt. 21.10.2022 | SAR, Free Amm. |  |  | BDL(DL=0.5) | 7.75 | 1.8 | 8 | 45 |  | 0.69 | 7.1 | 100 | 800 | 360 | 0.325 | BDL(DL=0.01) | BDL(DL=0.1) | 2.89 |  | 136.27 | 16 |  |  | BDL(DL=0.5) | 2.86 | BDL(DL=01) | 208 |  | 124 | 34.4 | 9.234 | 0.84 | 40 | BDL(DL=0.5) | 1.8 | 0.4 |  |  | BDL(DL=0.03) |  | 0.1
2022-11-01 | 09.11.2022 | 7356 dt. 21.11.2022 | SAR, Free Amm. |  |  | BDL(DL=0.5) | 7.43 | 3.6 | 14.4 | 7 |  | BDL(DL=0.5) | 6.5 | 100 | 500 | 545 |  |  |  | 0.26 |  | 26.76 | 30 |  |  | BDL(DL=0.5) | BDL(DL=01) | BDL(DL=2) | 292 | 72 | 268 | 75.2 | 19.44 | BDL(DL=0.5) | 42 | BDL(DL=0.5) | 3.2 | 0.7
2022-12-01 | 09.12.2022 | 7792 dt. 21.12.2022 | SAR, Free Amm. |  |  | BDL(DL=0.5) | 8.26 | 1.8 | 8 | 20 |  | 0.68 | 7.2 | 200 | 800 | 332 |  |  |  | 1.12 |  | 68.45 | 14 |  |  | BDL(DL=0.5) | 4.62 | BDL(DL=2) | 174 | 42 | 148 | 41.6 | 10.692 | 0.78 | 42 | BDL(DL=05) | 2.1 | 0.4
2023-01-01 | 13.01.2023 | 115 dt. 23.01.2023 | SAR, Free Amm. |  |  | BDL(DL=0.5) | 7.09 | 3.6 | 12 | 32 |  | 0.34 | 7.1 | 100 | 900 | 561 |  |  |  | 0.1 |  | 31.62 | 20 |  |  | BDL(DL=0.5) | 2.61 | BDL(DL=02) | 300 | 74 | 252 | 71.2 | 17.982 | 0.46 | 38 | BDL(DL=0.5) | 2.2 | 0.5
2023-02-01 | 10.02.2023 | 426 dt. 20.02.2023 | SAR, Free Amm. |  |  | BDL(DL=0.5) | 7.82 | 3.4 | 12 | 9 |  | 0.64 | 7.8 | 200 | 800 | 480 |  |  |  | 0.06 |  | 36.42 | 16 |  |  | BDL(DL=0.5) | BDL(DL=01) | BDL(DL=02) | 256 | 62 | 150 | 42.4 | 10.692 | 0.1 | 48 | BDL(DL=0.5) | 2.6 | 0.5
2023-03-01 | 10.03.2023 | 806 dt. 21.03.2023 | SAR, Free Amm. |  |  | BDL(DL=0.5) | 8 | 4.2 | 16 | 8 |  | BDL(DL=0.5) | 7 | 200 | 800 | 505 |  |  |  | 0.02 |  | 30.47 | 18 |  |  | BDL(DL=0.5) | BDL(DL=01) | BDL(DL=02) | 268 | 64 | 162 | 46.4 | 11.178 | 0.12 | 46 | BDL(DL=0.5) | 2.6 | 0.4
2023-04-01 | 07.04.2023 | 1152 dt. 20.04.2023 | SAR, Free Amm. |  |  | BDL(DL=0.50 | 7.99 | 3.8 | 16 | 9 |  | BDLD(L=0.5) | 7.2 | 400 | 800 | 510 | 0.4 | BDL(DL=0.01) | BDL(DL=0.1) | 0.06 |  | 21.26 | 18 |  |  | BDL(DL=0.5) | BDL(DL=01) | BDL(DL=02) | 272 | 66 | 162 | 46.4 | 11.178 | 0.21 | 80 | BDL(DL=0.50 | 2.8 | 0.6 |  |  | BDL(DL=0.03) |  | 0.09
2023-05-01 | 12.05.2023 | 1495 dt. 25.05.2023 | SAR, Free Amm. |  |  | BDL(DL=0.5) | 8 | 3.8 | 16 | 24 |  | BDL(DL=0.5) | 6.8 | 600 | 1200 | 515 |  |  |  | 0.04 |  | 21.26 | 20 |  |  | BDL(DL=0.5) | 1.1 | BDL(DL=2) | 302 | 74 | 138 | 39.2 | 9.72 | 0.34 | 82 | BDL(DL=05) | 2.8 | 0.6 | 100
2023-06-01 | 19.06.2023 | 1915 dt. 28.06.2023 | SAR, Free Amm. |  |  | BDL(DL=0.5) | 8.01 | 4 | 16 | 8 |  | BDL(DL=0.5) | 7 | 200 | 800 | 508 |  |  |  | 0.06 |  | 29.67 | 14.49 |  |  | BDL(DL=0.5) | BDL(DL=01) | BDL(DL=2) | 270 | 66 | 164 | 46.4 | 11.664 | 0.1 | 96 | BDL(DL=0.5) | 2.6 | 0.4 | Absent
2023-07-01 | 19.07.2023 | 2244 dt. 27.07.2023 | SAR, Free Amm. |  |  | BDL(DL=0.5) | 7.58 | 5.8 | 20 | 15 |  | 1.27 | 6.8 | 400 | 1200 | 345 |  |  |  | 0.17 |  | 36.47 | 24.98 |  |  | BDL(DL=0.5) | 2.18 |  | 198 |  | 92 | 26.4 | 6.318 | 0.34 | 70 | BDL(DL=0.5) | 3 | 0.6 | 100
2023-08-23 | 29.08.2023 | 2650 dt. 06.09.2023 | SAR, Free Amm. |  |  | BDL (DL=0.5) | 7.9 | 6 | 32 | 40 |  |  | 5.2 | 200 | 3900 | 392 |  |  |  | BDL (DL=04) |  | 36.27 | 29.98 |  |  | BDL (DL=0.5) | 2 | 3.46 | 226 | 54 | 108 | 30.8 | 7.533 | 0.17 | 98 | BDL (DL=05) | 3.8 | 0.7 | Absent
2023-09-01 | 19.09.2023 | 2898 dt. 28.09.2023 | SAR, Free Amm. |  |  | BDL (DL=0.5) | 7.82 | 3.8 | 20 | 36 |  |  | 7.2 | 900 | 2100 | 472 |  |  |  | BDL (DL=4) |  | 30.24 | 23.99 |  |  | BDL (DL=0.5) | 1.48 | 5.47 | 258 | 64 | 140 | 72.4 | 9.963 | 0.09 | 88 | BDL (DL=5) | 3 | 0.6 | 100
2023-10-01 | 17.10.2023 | 3224 dt. 25.10.2023 | SAR, Free Amm. |  |  | BDL | 7.01 | 4.8 | 20 | 18 |  | BDL | 6 | 400 | 800 | 420 | 0.23 | ND | ND | BDL |  | 21.21 | 19.99 |  |  | BDL | BDL | BDL | 244 | 58 | 108 | 78 | 30 | 0.1 | 98 | BDL | 3 | 0.5 |  |  | ND |  | ND
2023-11-01 | 16.11.2023 | 3526 dt. 28.11.2023 | SAR, Free Amm. |  |  | BDL | 7.62 | 3.8 | 20 | 12 |  | BDL | 7 | 100 | 500 | 414 |  |  |  | BDL |  | 21.27 | 17.99 |  |  | BDL | BDL | 3.5 | 240 | 58 | 110 | 79 | 31 | 0.1 | 98 | BDL | 2.4 | 0.5 | Absent
2023-12-01 | 13.12.2023 | 3873 dt. 22.12.2023 | SAR, Free Amm. |  |  | BDL | 7.59 | 3.8 | 20 | 14 |  | 0.78 | 6 | 400 | 1200 | 580 |  |  |  | 0.21 |  | 36.48 | 24.99 |  |  | BDL | 0.78 | 3.7 | 298 | 70 | 196 | 141 | 55 | 0.1 | 80 | BDL | 3.1 | 0.6 | 100
2024-01-01 | 26.01.2024 | 4364 dt. 01.02.2024 | SAR, Free Amm. |  |  | BDL | 7.6 | 4 | 24 | 19 |  | 0.54 | 5.1 | 500 | 1500 | 569 |  |  |  | 0.1 |  | 43.08 | 27.99 |  |  | BDL | 0.96 | 5.88 | 298 | 72 | 171 | 126 | 45 | 0.26 | 90 | BDL | 3.1 | 0.5 | 100
2024-02-01 | 22.02.2024 | 4691 dt. 01.03.2024 | SAR, Free Amm. |  |  | BDL | 7.93 | 5 | 32 | 22 |  | 0.78 | 6.1 | 600 | 1700 | 562 |  |  |  | 0.12 |  | 37.64 | 25.99 |  |  | BDL | 1.64 | 6.72 | 292 | 70 | 184 | 133 | 51 | 0.24 | 80 | BDL | 3.6 | 0.8 | 100
2024-03-01 | 15.03.2024 | 5000 dt. 27.03.2024 | SAR, Free Amm. |  |  | BDL | 8.08 | 4.6 | 28 | 36 |  | 0.84 | 6 | 600 | 1700 | 439 | 0.89 |  |  | 0.28 |  | 36.21 | 27.99 |  |  | BDL | 1.67 | BDL | 228 | 54 | 126 | 91 | 35 | 0.26 | 90 | BDL | 2.9 | 0.5 | 200
2024-04-01 | 09.04.2024 | M-41 dt. 18.04.2024 | SAR, Free Amm. |  |  | BDL | 7.91 | 5 | 32 | 39 |  | 0.78 | 4.8 | 100 | 1200 | 462 |  |  | ND | 0.46 |  | 37.48 | 26.99 |  |  | BDL | 1.48 | BDL | 262 | 64 | 128 | 93 | 35 | 0.19 | 90 | BDL | 3 | 0.6 | Absent |  | ND |  | ND
18 | Discharge of Village Chandimandir (Burajkottian Bridge) into River Ghaggar) (PKL-RDQ-018)
| Date of collection | Report No. & date | Class of Water (Parameter not analyzed ) | SAR | Free Amonnia | B (Boron | PH | BOD | COD | TSS | O & G | Amonical Nitrogen | DO mg/l | Faecal Coliform | Total Coliform | Conductivity | Iron | Zinc | Nickle | Phosphates | Sulphide | Sulphates | Total Chlorides | Total Chromium | Hexa Chromium | Nitrate- mg/l | Turbidity | TKN | TDS | TFS | Hardness | Ca (Calcium) | Mg | F (Fluride) | Total Alkalinity | P-Alkalinity | Na (Sodium) | K (Potassium) | Fecal Streptococci | Ar | Cu (copper) | Hg (Mercury) | Cr (Chromium) | Cd (cadmium | Pb (lead) | Alpha BHC | Beta BHC | Gama BHC(lindane) | OP DDT | PP DDT | Alpha Endosulphan | Beta Endosulphan | Dieldrin | Carboryl(Carbamate) | 2.4D | Aldrin | Malathian | Methyl Parathian | Anilophos | Chloropyriphos | Cyanide
2021-01-01 | 08.01.2021 | 56 dt. 19.01.2021 | SAR, Free Amm |  |  | ND | 7.24 | 230 | 896 | 924 | 7.5 | 1.86 | N.D. | 120000 | 426000 | 1075 | N.D. | N.D. | N.D. | 0.31 |  |  | 76 | N.D. |  |  |  |  | 582 | [9 empty] | 109000 |  | N.D. |  |  | N.D. | N.D.
2021-02-01 | 02.02.2021 | 253 dt. 10.02.2021 | SAR, Free Amm |  |  | ND | 7.46 | 62 | 224 | 54 | N.D. | 6.47 | 1.8 | 7700 | 160000 | 946 | 0.326 | N.D. | N.D. | 0.81 |  |  | 148 | [5 empty] | 522 | [9 empty] | 14100 |  | N.D. |  |  | N.D. | N.D.
2021-03-01 | 04.03.2021 | 524 / 16.03.2021 | SAR, Free Amm |  |  | ND | 6.76 | 760 | 2928 | 1586 | 14 | 12.07 | BDL | 212000 | 426000 | 1047 | 0.878 | 0.167 | N.D. | 0.89 |  |  | 88 | N.D. |  |  |  |  | 636 | [9 empty] | 177000 |  | 0.06 |  |  | N.D. | 0.072 | [16 empty] | Time and Temp. not mentioned by field officer.
2021-04-01 | 08.04.2021 | 816 dt. 22.04.2021 | SAR, Free Amm |  |  | ND | 6.89 | 230 | 816 | 532 | 11.5 | 7.12 | BDL (DL=1) | 177000 | 900000 | 1137 | 0.353 | N.D. | N.D. | 0.08 |  |  | 136 | N.D. |  |  |  |  | 622 | [11 empty] | N.D. |  |  | N.D. | N.D.
2021-05-01 | 07.05.2021 | 1050 dt. 19.05.2021 | SAR, Free Amm |  |  | ND | 7.13 | 120 | 440 | 172 | BDL (DL=2) | 15.68 | BDL (DL=1) | 330000 | 1090000 | 933 | 0.627 | N.D. | N.D. | 0.51 |  |  | 68 | N.D. |  |  |  |  | 502 | [11 empty] | N.D. |  |  | N.D. | N.D.
2021-06-01 | 03.06.2021 | 1232 dt. 15.06.2021 | SAR, Free Amm |  |  | ND | 7.45 | 130 | 500 | 136 | 9.5 | 7.56 | BDL (DL=1) | 94000 | 348000 | 1035 | N.D. | N.D. | N.D. |  |  |  | 62 | N.D. |  |  |  |  | 564 | [11 empty] | N.D. |  |  | N.D. | N.D.
2021-07-01 | 07.07.2021 | 1528 dt. 19.07.2021 | SAR, Free Amm |  |  | ND | 7.25 | 120 | 440 | 172 | BDL (DL=2) | 15.68 | BDL (DL=1) | 330000 | 1090000 | 1050 | 0.627 | N.D. | N.D. | 0.51 |  |  | 68 | N.D. |  |  |  |  | 576 | [9 empty] | 94000 |  | N.D. |  |  | N.D. | N.D.
2021-08-01 | 09.08.2021 | 1940 dt. 18.08.2021 | SAR, Free Amm |  |  | ND | 7.22 | 130 | 500 | 134 |  | 7.56 | BDL (DL=1) | 94000 | 348000 | 950 | 0.45 | N.D. | N.D. | 0.36 |  |  | 64 | N.D. |  |  |  |  | 520 | [9 empty] | 79000 |  | N.D. |  |  | N.D. | N.D.
2021-09-01 | 09.09.2021 | 2318 dt. 24.09.2021 | SAR, Free Amm |  |  | ND | 7.16 | 230 | 816 | 530 | 11.5 | 7.12 | BDL (DL=1) | 11800 | 42600 | 785 | 0.353 | N.D. | N.D. | 0.08 |  |  | 138 | N.D. |  |  |  |  | 428 | [9 empty] | 2100 |  | N.D. |  |  | N.D. | N.D.
2021-10-01 | 06.10.2021 | 2614 dt. 21.10.2021 | SAR, Free Amm |  |  | ND | 7.36 | 135 | 496 | 129 | 6 | 7.84 | BDL | 5800 | 42600 | 979 |  |  |  | 0.12 |  |  | 92 | [5 empty] | 532 | [9 empty] | 900
2021-11-01 | 11.11.2021 | 2966 dt. 24.11.2021 | SAR, Free Amm |  |  | ND | 6.72 | 570 | 2224 | 1844 | 11.5 | 11.13 | BDL | 4300 | 34800 | 1038 |  |  |  | 1.09 |  |  | 48 | [5 empty] | 666 | [9 empty] | 900
2021-12-01 | 09.12.2021 | 3231 dt. 20.12.2021 | SAR, Free Amm |  |  | ND | 7.06 | 280 | 976 | 244 | 7.5 | 7.84 | BDL | 4300 | 21200 | 982 |  |  |  | 0.89 |  |  | 76 | [5 empty] | 530 | [9 empty] | 1200
2022-01-01 | 18.01.2022 | 3772 dt. 31.01.2022 | SAR, Free Amm |  |  | ND | 6.95 | 560 | 2224 | 1840 | 11.5 | 11.2 | BDL | 9400 | 42600 | 1048 |  |  |  | 1.09 |  |  | 46 | [5 empty] | 666 | [9 empty] | 1500
2022-02-01 | 08.02.2022 | 4069 dt. 15.02.2022 | SAR, Free Amm |  |  | ND | 6.96 | 280 | 976 | 244 | 7.5 | 7.84 | BDL | 4300 | 21200 | 862 |  |  |  | 0.89 |  |  | 76 | [5 empty] | 452 | [9 empty] | 1200
2022-03-01 | 08.03.2022 | 4464 dt. 21.03.2022 | SAR, Free Amm |  |  | ND | 7.45 | 130 | 500 | 136 | 9.5 | 7.56 | BDL | 4300 | 21200 | 1035 |  |  |  | 0.45 |  |  | 62 | [5 empty] | 568 | [9 empty] | 1200
2022-04-01 | 13.04.2022 | 5012 dt. 28.04.2022 | SAR, Free Amm, Boron |  |  |  | 7.29 | 130 | 500 | 134 | BDL | 7.56 | BDL | 8800 | 41800 | 991 | 0.624 | 0.011 | N.D | 0.36 |  |  | 64 | 0.1 |  |  |  |  | 520 | [9 empty] | 1600 |  | 0.04 |  |  | 0.041 | N.D.
2022-05-01 | 10.05.2022 | 5329 dt. 20.05.2022 | SAR, Free Amm, Boron |  |  |  | 7.32 | 240 | 800 | 936 | 8.5 | 9.07 | BDL | 5800 | 42600 | 1168 |  |  |  | 8.29 |  |  | 52 | [5 empty] | 640 | [9 empty] | 900
2022-06-01 | 09.06.2022 | 5741 dt. 22.06.2022 | SAR, Free Amm |  |  | N.D. | 7.32 | 245 | 816 | 1000 | 9 | 9.07 | BDL(DL=01) | 6400 | 52800 | 977 |  |  |  | 7.28 |  |  | 58 | [5 empty] | 582 | [9 empty] | 1200
2022-07-01 | 13.07.2022 | 6179 dt. 21.07.2022 | SAR, Free Amm |  |  | ND | 7.46 | 88 | 320 | 282 | 4.5 | 8.85 | BDL(DL=1) | 4300 | 34800 | 845 |  |  |  | 3.16 |  |  | 46 | [5 empty] | 460 | [9 empty] | 900
2022-08-01 | 09.08.2022 | 6473 dt. 22.08.2022 | SAR, Free Amm |  |  | ND | 7.31 | 90 | 348 | 262 | 5.5 | 10.5 | BDL(DL=1) | 4800 | 35600 | 513 |  |  |  | 3.14 |  |  | 48 | [5 empty] | 298 | [9 empty] | 1100
2022-09-01 | 08.09.2022 | 6748 dt. 16.09.2022 | SAR, Free Amm |  |  | ND | 7.17 | 120 | 448 | 245 | 7 | 5.25 | BDL(DL=1) | 9400 | 42600 | 1419 |  |  |  | 2.69 |  |  | 52 | [5 empty] | 768 | [9 empty] | 2100
2022-10-01 | 12.10.2022 | 7162 dt. 21.10.2022, | SAR, Free Amm |  |  | BDL(DL=0.5) | 7.23 | 12 | 60 | 29 | BDL(DL=2) | 5.25 | 5.7 | 4900 | 13000 | 412 | 0.615 | 0.009 | BDL(DL=0.1) | 2.64 |  |  | 18 | 0.1 | [14 empty] | 1100 |  | 0.02
2022-12-01 | 09.12.2022 | 7794 dt. 21.12.2022 | SAR, Free Amm |  |  | BDL(DL=0.5) | 7.8 | 165 | 620 | 385 | 14.5 | 19.62 | BDL(DL=01) | 9400 | 54200 | 828 |  |  |  | 4.64 |  |  | 72 | [5 empty] | 488 | [9 empty] | 1700
2023-01-01 | 13.01.2023 | 117 dt. 23.01.2023 | SAR, Free Amm |  |  | BDL(DL=0.5) | 7.06 | 110 | 376 | 280 | 12 | 10.19 | BDL(DL=01) | 2600 | 25300 | 856 |  |  |  | 4.89 |  |  | 34 | [5 empty] | 462 | [9 empty] | 800
2023-02-01 | 10.02.2023 | 428 dt. 20.02.2023 | SAR, Free Amm |  |  | BDL(DL=0.5) | 7 | 340 | 1232 | 259 | 14 | 16.63 | BDL(DL=01) | 9400 | 34900 | 907 |  |  |  | 4.08 |  |  | 42 | [5 empty] | 536 | [9 empty] | 2600
2023-03-01 | 10.03.2023 | 808 dt. 21.03.2023 | SAR, Free Amm |  |  | BDL(DL=0.5) | 7.29 | 280 | 984 | 207 | 13 | 15.27 | BDL(DL=01) | 9600 | 35800 | 930 |  |  |  | 5.47 |  |  | 72 | [5 empty] | 502 | [9 empty] | 2800
2023-04-01 | 07.04.2023 | 1154 dt. 20.04.2023 | SAR, Free Amm |  |  | BDL(DL=0.5) | 7.6 | 125 | 420 | 205 | 13.5 | 4.17 | BDL(DL=01) | 5800 | 42600 | 902 | 0.59 | BDL(DL=0.01) | BDL(DL=0.1) | 1.29 |  |  | 24 | 0.06 |  |  |  |  | 490 | [9 empty] | 900 |  | 0.01
2023-05-01 | 12.05.2023 | 1497 dt. 25.05.2023 | SAR, Free Amm |  |  | BDL(DL=0.5) | 7.26 | 120 | 380 | 178 | 12 | 9.27 | BDL(DL=01) | 2600 | 25300 | 925 |  |  |  | 2.64 |  |  | 38 | [5 empty] | 546 | [9 empty] | 800
2023-06-01 | 19.06.2023 | 1917 dt. 28.06.2023 | SAR, Free Amm |  |  | BDL(DL=0.5) | 7.21 | 270 | 976 | 200 | 14.5 | 14.28 | BDL(DL=01) | 4800 | 34500 | 931 |  |  |  | 4.62 |  |  | 71.97 | [5 empty] | 554 | [9 empty] | 1300
2023-07-01 | 19.07.2023 | 2246 dt. 27.07.2023 | SAR, Free Amm |  |  | BDL(DL=0.5) | 7.58 | 56 | 232 | 116 | 13.5 | 4.62 | BDL(DL=01) | 2100 | 10900 | 544 |  |  |  | 2.16 |  |  | 58.98 | [5 empty] | 318 | [9 empty] | 900
2023-08-23 | 29.08.2023 | 2652 dt. 06.09.2023 | SAR, Free Amm |  |  | BDL (DL=0.5) | 7.2 | 132 | 504 | 136 | 10 | 10.27 | BDL (DL=01) | 4800 | 25300 | 956 |  |  |  | 3.47 |  |  | 65.99 | [5 empty] | 564 | [9 empty] | 1500
2023-09-01 | 19.09.2023 | 2900 dt. 28.09.2023 | SAR, Free Amm |  |  | BDL (DL=0.5) | 7.24 | 145 | 480 | 125 | 4.5 | 7.84 | BDL (DL=1) | 5800 | 42600 | 986 |  |  |  | 0.13 |  |  | 61.99 | [5 empty] | 540 | [9 empty] | 900
2023-10-01 | 17.10.2023 | 3226 dt. 25.10.2023 | SAR, Free Amm |  |  | BDL | 7.35 | 130 | 456 | 165 | 4.5 | 9.47 | BDL | 7000 | 24000 | 390 | 0.35 | ND | ND | 4.89 |  |  | 52.98 | ND |  |  |  |  | 224 | [9 empty] | 1700 |  | ND
2023-11-01 | 16.11.2023 | 3528 dt. 28.11.2023 | SAR, Free Amm |  |  | BDL (DL=0.5) | 7.23 | 94 | 328 | 124 | 4.5 | 6.27 | BDL (DL=1) | 4000 | 17700 | 645 |  |  |  | 3.48 |  |  | 49.98 | [5 empty] | 378 | [9 empty] | 1400
2023-12-01 | 13.12.2023 | 3874-A dt. 22.12.2023 | SAR, Free Amm |  |  | BDL | 7.44 | 150 | 528 | 264 | 7.5 | 20.34 | BDL | 4800 | 54200 | 634 |  |  |  | 5.81 |  |  | 95.97 | [5 empty] | 340 | [9 empty] | 1700
2024-01-01 | 26.01.2024 | 4366 dt. 01.02.2024 | SAR, Free Amm |  |  | BDL | 7.4 | 155 | 536 | 279 | 7.5 | 21.64 | BDL | 4300 | 34800 | 630 |  |  |  | 5.47 |  |  | 103.96 | [5 empty] | 364 | [9 empty] | 900
2024-02-01 | 22.02.2024 | 4693 dt. 01.03.2024 | SAR, Free Amm |  |  | BDL | 7.42 | 160 | 548 | 286 | 8.5 | 22.64 | BDL | 9400 | 54200 | 743 |  |  |  | 5.81 |  |  | 100.96 | [5 empty] | 432 | [9 empty] | 3900
2024-03-01 | 15.03.2024 | 5002 dt. 27.03.2024 | SAR, Free Amm |  |  | BDL | 6.96 | 130 | 496 | 231 | 6.5 | 19.21 | BDL | 4300 | 21200 | 862 |  |  |  | 3.87 |  |  | 83.97 | [5 empty] | 452 | [9 empty] | 1200
2024-04-01 | 09.04.2024 | M-43 dt. 18.04.2024 | SAR, Free Amm |  |  | BDL | 8.02 | 145 | 504 | 228 | 4 | 11.46 | BDL | 7000 | 24000 | 694 | 1.87 |  | ND | 4.86 |  |  | 89.97 | ND |  |  |  |  | 408 | [9 empty] | 1700 |  | ND
19 | Outlet of Kharak Mangoli before meeting Ghaggar River (PKL-RDQ-019)
| Date of collection | Report No. & date | Class of Water (Parameter not analyzed ) | SAR | Free Amonnia | B (Boron | PH | BOD | COD | TSS | O & G | Amonical Nitrogen | DO mg/l | Faecal Coliform | Total Coliform | Conductivity | Iron | Zinc | Nickle | Phosphates | Sulphide | Sulphates | Total Chlorides | Total Chromium | Hexa Chromium | Nitrate- mg/l | Turbidity | TKN | TDS | TFS | Hardness | Ca (Calcium) | Mg | F (Fluride) | Total Alkalinity | P-Alkalinity | Na (Sodium) | K (Potassium) | Fecal Streptococci | Ar | Cu (copper) | Hg (Mercury) | Cr (Chromium) | Cd (cadmium | Pb (lead) | Alpha BHC | Beta BHC | Gama BHC(lindane) | OP DDT | PP DDT | Alpha Endosulphan | Beta Endosulphan | Dieldrin | Carboryl(Carbamate) | 2.4D | Aldrin | Malathian | Methyl Parathian | Anilophos | Chloropyriphos | Cyanide
2021-01-01 | 08.01.2021 | 92 dt. 19.01.2021 | SAR, Free Amm |  |  | ND | 7.02 | 340 | 1320 | 836 | 8.5 | 7.12 | N.D. | 177000 | 900000 | 995 | N.D. | 0.011 | N.D. | 0.08 |  |  | 136 | N.D. |  |  |  |  | 542 | [9 empty] | 148000 |  | N.D. |  |  | N.D. | N.D.
2021-02-01 | 04.02.2021 | 295 dt. 11.02.2021 | SAR, Free Amm |  |  | ND | 7.49 | 92 | 408 | 187 | 6.5 | 8.02 | N.D. | 39000 | 426000 | 1646 | 0.34 | 0.021 | N.D. | 0.54 |  |  | 76 | N.D. |  |  |  |  | 936 | [9 empty] | 17000 |  | 0.02 |  |  | N.D. | N.D.
2021-03-01 | 04.03.2021 | 525 dt. 16.03.2021 | SAR, Free Amm |  |  | ND | 6.7 | 580 | 2512 | 1478 | 12.5 | 7.83 | BDL | 348000 | 900000 | 1066 | 0.228 | N.D. | N.D. | 1.23 |  |  | 72 | N.D. |  |  |  |  | 642 | [9 empty] | 233000 |  | N.D. |  |  | N.D. | 0.084 | [17 empty] | Time and Temp. not mentioned by field officer.
2021-04-01 | 08.04.2021 | 817 dt. 22.04.2021 | SAR, Free Amm |  |  | ND | 6.91 | 320 | 1088 | 476 | 13 | 4.78 | BDL (DL=1) | 109000 | 348000 | 1160 | 0.347 | N.D. | N.D. | 0.29 |  |  | 112 | N.D. |  |  |  |  | 628 | [11 empty] | N.D. |  |  | N.D. | N.D.
2021-05-01 | 07.05.2021 | 1051 dt. 19.05.2021 | SAR, Free Amm |  |  | ND | 7.01 | 110 | 424 | 128 | BDL (DL=2) | 12.88 | BDL (DL=1) | 40000 | 278000 | 923 | 0.416 | N.D. | N.D. | 0.27 |  |  | 56 | N.D. |  |  |  |  | 488 | [11 empty] | N.D. |  |  | N.D. | N.D.
2021-06-01 | 03.06.2021 | 1233 dt. 15.06.2021 | SAR, Free Amm |  |  | ND | 7.5 | 145 | 524 | 162 | 11 | 5.37 | BDL (DL=1) | 109000 | 221000 | 1030 | N.D. | N.D. | N.D. | 0.33 |  |  | 76 | N.D. |  |  |  |  | 560 | [11 empty] | N.D. |  |  | N.D. | N.D.
2021-07-01 | 07.07.2021 | 1529 dt. 19.07.2021 | SAR, Free Amm |  |  | ND | 7.55 | 110 | 424 | 128 | BDL (DL=2) | 12.88 | BDL (DL=1) | 40000 | 278000 | 1063 | 0.416 | N.D. | N.D. | 0.27 |  |  | 56 | N.D. |  |  |  |  | 582 | [9 empty] | 26000 |  | N.D. |  |  | N.D. | N.D.
2021-08-01 | 09.08.2021 | 1941 dt. 18.08.2021 | SAR, Free Amm |  |  | ND | 7.09 | 145 | 524 | 160 |  | 5.37 | BDL (DL=1) | 109000 | 221000 | 998 | 0.344 | N.D. | N.D. | 0.33 |  |  | 74 | N.D. |  |  |  |  | 540 | [9 empty] | 84000 |  | N.D. |  |  | N.D. | N.D.
2021-09-01 | 09.09.2021 | 2319 dt. 24.09.2021 | SAR, Free Amm |  |  | ND | 6.9 | 320 | 1088 | 470 | 13 |  | BDL (DL=1) | 9400 | 34800 | 710 | 0.347 | N.D. | N.D. | 0.29 |  |  | 110 | N.D. |  |  |  |  | 390 | [9 empty] | 1500 |  | N.D. |  |  | N.D. | N.D.
2021-10-01 | 06.10.2021 | 2615 dt. 21.10.2021 | SAR, Free Amm |  |  | ND | 7.05 | 320 | 1144 | 296 | 8.5 | 10.08 | BDL | 4300 | 34800 | 1015 |  |  |  | 0.24 |  |  | 84 | [5 empty] | 528 | [9 empty] | 900
2021-11-01 | 11.11.2021 | 2967 dt. 24.11.2021 | SAR, Free Amm |  |  | ND | 6.7 | 660 | 2528 | 1828 | 13.5 | 7.78 | BDL | 5800 | 42600 | 1035 |  |  |  | 1.33 |  |  | 52 | [5 empty] | 696 | [9 empty] | 900
2021-12-01 | 09.12.2021 | 3232 dt. 20.12.2021 | SAR, Free Amm |  |  | ND | 6.96 | 320 | 1040 | 268 | 8.5 | 10.64 | BDL | 4600 | 24000 | 947 |  |  |  | 0.92 |  |  | 68 | [5 empty] | 510 | [9 empty] | 2100
2022-01-01 | 18.01.2022 | 3773 dt. 31.01.2022 | SAR, Free Amm |  |  | ND | 7.72 | 720 | 2528 | 1830 | 13.5 | 7.84 | BDL | 10900 | 54200 | 504 |  |  |  | 1.32 |  |  | 50 | [5 empty] | 696 | [9 empty] | 2600
2022-02-01 | 08.02.2022 | 4070 dt. 15.02.2022 | SAR, Free Amm |  |  | ND | 6.85 | 320 | 1040 | 268 | 8.5 | 10.64 | BDL | 4600 | 24000 | 668 |  |  |  | 0.92 |  |  | 68 | [5 empty] | 350 | [9 empty] | 2100
2022-03-01 | 08.03.2022 | 4465 dt. 21.03.2022 | SAR, Free Amm |  |  | ND | 7.5 | 145 | 524 | 162 | 11 | 5.37 | BDL | 4600 | 24000 | 1030 |  |  |  | 0.36 |  |  | 76 | [5 empty] | 562 | [9 empty] | 2100
2022-04-01 | 07.04.2022 | 4910 dt. 22.04.2022 | SAR, Free Amm, Boron |  |  |  | 7.02 | 8 | 44 | 24 | BDL | N.D. | 6.3 | 4800 | 22000 | 818 | 0.221 | N.D. | N.D. | 0.07 |  |  | 28 | N.D. |  |  |  |  | 438 | [9 empty] | 2300 |  | N.D. |  |  | 0.012 | N.D.
2022-05-01 | 10.05.2022 | 5330 dt. 20.05.2022 | SAR, Free Amm, Boron |  |  |  | 7.26 | 190 | 656 | 826 | 10.5 | 7.56 | BDL | 4300 | 34800 | 1101 |  |  |  | 9.01 |  |  | 44 | [5 empty] | 602 | [9 empty] | 900
2022-06-01 | 09.06.2022 | 5742 dt. 22.06.2022 | SAR, Free Amm |  |  | N.D. | 7.48 | 195 | 664 | 848 | 11 | 8.29 | BDL(DL=01) | 5600 | 42600 | 980 |  |  |  | 8 |  |  | 46 | [5 empty] | 584 | [9 empty] | 900
2022-07-01 | 13.07.2022 | 6180 dt. 21.07.2022 | SAR, Free Amm |  |  | ND | 7.29 | 90 | 324 | 352 | 6 | 7.12 | BDL(DL=1) | 5800 | 42600 | 859 |  |  |  | 5.28 |  |  | 52 | [5 empty] | 512 | [9 empty] | 900
2022-08-01 | 09.08.2022 | 6474 dt. 22.08.2022 | SAR, Free Amm |  |  | ND | 7.48 | 92 | 324 | 320 | 6.5 | 20.51 | BDL(DL=1) | 6200 | 43800 | 343 |  |  |  | 5.11 |  |  | 58 | [5 empty] | 196 | [9 empty] | 1200
2022-09-01 | 08.09.2022 | 6749 dt. 16.09.2022 | SAR, Free Amm |  |  | ND | 7.2 | 102 | 360 | 188 |  | 10.25 | BDL(DL=1) | 7600 | 34800 | 933 | [6 empty] | 48 | [5 empty] | 510 | [9 empty] | 1700
2022-10-01 | 12.10.2022 | 7163 dt. 21.10.2022 | SAR, Free Amm |  |  | BDL(DL=0.5) | 6.94 | 17 | 88 | 32 | BDL(DL=2) | 6.49 | 5.4 | 3300 | 22100 | 356 | 0.21 | BDL(DL=0.01) | BDL(DL=0.1) | 3.63 |  |  | 20 | BDL(DL=0.06) |  |  |  |  | 204 | [9 empty] | 200 |  | BDL(DL=0.03)
2022-11-01 | 10.11.2022 | 7373 dt. 21.11.2022 | SAR, Free Amm |  |  | BDL(LD=0.5) | 7.03 | 110 | 360 | 286 | 13.5 | 17.92 | BDL(DL=01) | 7600 | 34800 | 867 |  |  |  | 3.32 |  |  | 54 | [5 empty] | 468 | [9 empty] | 2100
2022-12-01 | 09.12.2022 | 7795 dt. 21.12.2022 | SAR, Free Amm |  |  | BDL(DL=0.5) |  | 110 | 376 | 283 | 12.5 | 10.28 | BDL(DL=01) | 7600 | 42600 | 949 |  |  |  | 2.58 |  |  | 62 | [5 empty] | 560 | [9 empty] | 1300
2023-01-01 | 13.01.2023 | 118 dt. 23.01.2023 | SAR, Free Amm |  |  | BDL(DL=0.5) | 7.1 | 125 | 420 | 375 | 13.5 | 12.62 | BDL(DL=01) | 9400 | 34900 | 860 |  |  |  | 5.62 |  |  | 66 | [5 empty] | 464 | [9 empty] | 2600
2023-02-01 | 10.02.2023 | 429 dt. 20.02.2023 | SAR, Free Amm |  |  | BDLD(DL=0.5) | 7.09 | 350 | 1152 | 255 | 13.5 | 15.42 | BDL(DL=01) | 4000 | 25300 | 883 |  |  |  | 5.62 |  |  | 52 | [5 empty] | 520 | [9 empty] | 1500
2023-03-01 | 10.03.2023 | 809 dt. 21.03.2023 | SAR, Free Amm |  |  | BDL(DL=0.5) | 7.45 | 210 | 736 | 268 | 11.5 | 9.64 | BDL(DL=01) | 2100 | 20800 | 926 |  |  |  | 3.62 |  |  | 64 | [5 empty] | 498 | [9 empty] | 100
2023-04-01 | 07.04.2023 | 1155 dt. 20.04.2023 | SAR, Free Amm |  |  | BDL(DL=0.5) | 7.27 | 100 | 340 | 178 | 13 | 8.67 | BDL(DL=01) | 4600 | 22100 | 925 | 0.78 | BDL(DL=0.01) | BDL(DL=0.1) | 3.64 |  |  | 20 | BDL(DL=0.06) |  |  |  |  | 502 | [9 empty] | 1100 |  | BDL(DL=0.03)
2023-05-01 | 12.05.2023 | 1498 dt. 25.05.2023 | SAR, Free Amm |  |  | BDL(DL=0.5) | 7.23 | 120 | 428 | 261 | 14 | 10.64 | BDL(DL=01) | 9400 | 34500 | 929 |  |  |  | 3.41 |  |  | 58 | [5 empty] | 548 | [9 empty] | 2600
2023-06-01 | 19.06.2023 | 1918 dt. 28.06.2023 | SAR, Free Amm |  |  | BDL(DL=0.5) | 7.35 | 206 | 728 | 259 | 11 | 8.47 | BDL(DL=01) | 2100 | 20800 | 926 |  |  |  | 2.17 |  |  | 65.97 | [5 empty] | 502 | [9 empty] | 400
2023-07-01 | 19.07.2023 | 2247 dt. 27.07.2023 | SAR, Free Amm |  |  | BDL(DL=0.5) | 7.12 | 84 | 340 | 142 | 14.5 | 5.48 | BDL(DL=01) | 5800 | 17500 | 525 |  |  |  | 2.29 |  |  | 62.98 | [5 empty] | 308 | [9 empty] | 1700
2023-08-23 | 29.08.2023 | 2653 dt. 06.09.2023 | SAR, Free Amm |  |  | BDL (DL=0.5) | 7 | 150 | 516 | 157 | 12.5 | 12.62 | BDL (DL=01) | 9400 | 34900 | 1004 |  |  |  | 4.62 |  |  | 76.98 | [5 empty] | 544 | [9 empty] | 2600
2023-09-01 | 20.09.2023 | 2908 dt. 29.09.2023 | SAR, Free Amm |  |  | BDL (DL=0.5) | 7.08 | 310 | 1136 | 285 | 6 | 10.64 | BDL (DL=1) | 4300 | 34800 | 1048 |  |  |  | 0.32 |  |  | 96.98 | [5 empty] | 580 | [9 empty] | 900
2023-10-01 | 18.10.2023 | 3244 dt. 26.10.2023 | SAR, Free Amm |  |  | BDL | 6.98 | 150 | 524 | 210 | 4.5 | 9.47 | BDL | 4300 | 22100 | 618 | 0.34 | ND | ND | 4.29 |  |  | 64.97 | ND |  |  |  |  | 362 | [9 empty] | 1400 |  | ND
2023-11-01 | 17.11.2023 | 3529 dt. 29.11.2023 | SAR, Free Amm |  |  | BDL | 7.1 | 104 | 368 | 191 | 6.5 | 12.92 | BDL | 7600 | 34800 | 700 |  |  |  | 3.64 |  |  | 81.97 | [5 empty] | 412 | [9 empty] | 2100
2023-12-01 | 15.12.2023 | 3923 dt. 27.12.2023 | SAR, Free Amm |  |  | BDL | 7.09 | 104 | 368 | 218 | 3.5 | 8.74 | BDL | 7600 | 34800 | 724 |  |  |  | 3.64 |  |  | 77.97 | [5 empty] | 424 | [9 empty] | 1700
2024-01-01 | 27.01.2024 | 4368 dt. 02.02.2024 | SAR, Free Amm |  |  | BDL | 7.1 | 102 | 376 | 221 | 4 | 7.48 | BDL | 7900 | 34500 | 731 |  |  |  | 3.76 |  |  | 78.97 | [5 empty] | 430 | [9 empty] | 1700
2024-02-01 | 22.02.2024 | 4694 dt. 01.03.2024 | SAR, Free Amm |  |  | BDL | 7.4 | 110 | 392 | 226 | 6.5 | 18.46 | BDL | 4800 | 27300 | 934 |  |  |  | 3.61 |  |  | 99.97 | [5 empty] | 504 | [9 empty] | 1700
2024-03-01 | 15.03.2024 | 5003 dt. 27.03.2024 | SAR, Free Amm |  |  | BDL | 6.85 | 175 | 584 | 234 | 7.5 | 15.62 | BDL | 4600 | 24000 | 668 |  |  |  | 4.62 |  |  | 95.97 | [5 empty] | 350 | [9 empty] | 2100
2024-04-01 | 10.04.2024 | M-44 dt. 18.04.2024 | SAR, Free Amm |  |  | BDL | 7.55 | 165 | 576 | 217 | 6 | 14.32 | BDL | 4800 | 25300 | 803 | 1.34 |  |  | 4.6 |  |  | 82.97 | ND |  |  |  |  | 470 | [9 empty] | 2100 |  | ND |  | ND
20 | Storm water drain near Sec-25 & 26 round about having outfall in Ghaggar River (having discharge from Moginand, ITBP, Police Lines) (PKL-RDQ-020)
| Date of collection | Report No. & date | Class of Water (Parameter not analyzed ) | SAR | Free Amonnia | B (Boron | PH | BOD | COD | TSS | O & G | Amonical Nitrogen | DO mg/l | Faecal Coliform | Total Coliform | Conductivity | Iron | Zinc | Nickle | Phosphates | Sulphide | Sulphates | Total Chlorides | Total Chromium | Hexa Chromium | Nitrate- mg/l | Turbidity | TKN | TDS | TFS | Hardness | Ca (Calcium) | Mg | F (Fluride) | Total Alkalinity | P-Alkalinity | Na (Sodium) | K (Potassium) | Fecal Streptococci | Ar | Cu (copper) | Hg (Mercury) | Cr (Chromium) | Cd (cadmium | Pb (lead) | Alpha BHC | Beta BHC | Gama BHC(lindane) | OP DDT | PP DDT | Alpha Endosulphan | Beta Endosulphan | Dieldrin | Carboryl(Carbamate) | 2.4D | Aldrin | Malathian | Methyl Parathian | Anilophos | Chloropyriphos | Cyanide
2021-01-01 | 08.01.2021 | 57 dt. 19.01.2021 | SAR, Free Amm |  |  | ND | 7.16 | 320 | 1312 | 1282 | 7.5 | 4.78 | N.D. | 109000 | 348000 | 918 | N.D. | N.D. | N.D. | 0.29 |  |  | 112 | N.D. |  |  |  |  | 492 | [9 empty] | 94000 |  | N.D. |  |  | N.D. | N.D.
2021-02-01 | 03.02.2021 | 260 dt. 11.02.2021 | SAR, Free Amm |  |  | ND | 8.16 | 52 | 208 | 128 | N.D. | 6.34 | N.D. | 27800 | 160000 | 878 | 0.235 | 0.042 | N.D. | 2.51 |  |  | 108 | 0.1 |  |  |  |  | 492 | [9 empty] | 17700 |  | 0.01 |  |  | 0.003 | N.D.
2021-03-01 | 04.03.2021 | 526 dt. 16.03.2021 | SAR, Free Amm |  |  | ND | 6.68 | 520 | 2432 | 1452 | 13.5 | 6.49 | BDL | 345000 | 1600000 | 1083 | 0.174 | N.D. | N.D. | 1.19 |  |  | 76 | N.D. |  |  |  |  | 654 | [9 empty] | 278000 |  | N.D. |  |  | N.D. | 0.034 | [16 empty] | Time and Temp. not mentioned by field officer.
2021-04-01 | 08.04.2021 | 818 dt. 22.04.2021 | SAR, Free Amm |  |  | ND | 7.15 | 240 | 896 | 680 | 12.5 | 3.86 | BDL (DL=1) | 120000 | 345000 | 1144 | 0.251 | N.D. | N.D. | 0.18 |  |  | 122 | N.D. |  |  |  |  | 618 | [11 empty] | N.D. |  |  | N.D. | N.D.
2021-05-01 | 07.05.2021 | 1052 dt. 19.05.2021 | SAR, Free Amm |  |  | ND | 7.04 | 135 | 480 | 188 | BDL (DL=2) | 11.76 | BDL (Dl=1) | 17000 | 141000 | 935 | 0.5 | N.D. | N.D. | 0.38 |  |  | 62 | N.D. |  |  |  |  | 490 | [11 empty] | N.D. |  |  | N.D. | N.D.
2021-06-01 | 03.06.2021 | 1234 dt. 15.06.2021 | SAR, Free Amm |  |  | ND | 7.35 | 135 | 536 | 173 | 12.5 | 9.64 | BDL (DL=1) | 63000 | 109000 | 1040 | 0.218 | 0.015 | N.D. | 0.27 |  |  | 72 | N.D. |  |  |  |  | 562 | [11 empty] | N.D. |  |  | N.D. | N.D.
2021-07-01 | 07.07.2021 | 1530 dt. 19.07.2021 | SAR, Free Amm |  |  | ND | 7.22 | 135 | 480 | 188 | BDL (DL=2) | 11.76 | BDL (DL=1) | 17000 | 141000 | 1050 | 0.5 | N.D. | N.D. | 0.38 |  |  | 62 | N.D. |  |  |  |  | 574 | [9 empty] | 11000 |  | N.D. |  |  | N.D. | N.D.
2021-08-01 | 09.08.2021 | 1942 dt. 18.08.2021 | SAR, Free Amm |  |  | ND | 7.21 | 135 | 536 | 170 | 12.5 | 9.64 | BDL (DL=1) | 63000 | 109000 | 942 | 0.506 | N.D. | N.D. | 0.27 |  |  | 70 | N.D. |  |  |  |  | 515 | [9 empty] | 49000 |  | N.D. |  |  | N.D. | N.D.
2021-09-01 | 09.09.2021 | 2320 dt. 24.09.2021 | SAR, Free Amm |  |  | ND | 6.77 | 240 | 896 | 680 | 12.5 | 3.86 | BDL (DL=1) | 14100 | 54200 | 806 | 0.251 | N.D. | N.D. | 0.18 |  |  | 120 | N.D. |  |  |  |  | 440 | [9 empty] | 2200 |  | N.D. |  |  | N.D. | N.D.
2021-10-01 | 06.10.2021 | 2616 dt. 21.10.2021, | SAR, Free Amm |  |  | ND | 7.31 | 280 | 976 | 215 | 7.5 | 9.52 | BDL | 9400 | 54200 | 1023 |  |  |  | 0.48 |  |  | 78 | [5 empty] | 540 | [9 empty] | 1700
2021-11-01 | 11.11.2021 | 2968 dt. 24.11.2021 | SAR, Free Amm |  |  | ND | 6.75 | 720 | 2688 | 1820 | 15 | 8.16 | BDL | 9400 | 54200 | 1051 |  |  |  | 1.09 |  |  | 54 | [5 empty] | 614 | [9 empty] | 1700
2021-12-01 | 09.12.2021 | 3233 dt. 20.12.2021 | SAR, Free Amm |  |  | ND | 7.05 | 330 | 1104 | 172 | 8 | 7.28 | BDL | 4800 | 25300 | 926 |  |  |  | 0.71 |  |  | 64 | [5 empty] | 498 | [9 empty] | 1500
2022-01-01 | 18.01.2022 | 3774 dt. 31.01.2022 | SAR, Free Amm |  |  | ND | 7.28 | 760 | 2688 | 1824 | 15 | 8.4 | BDL | 10900 | 54200 | 853 |  |  |  | 1.09 |  |  | 54 | [5 empty] | 614 | [9 empty] | 2700
2022-02-01 | 08.02.2022 | 4071 dt. 15.02.2022 | SAR, Free Amm |  |  | ND | 6.77 | 330 | 1104 | 172 | 8 | 7.28 | BDL | 4800 | 25300 | 868 |  |  |  | 0.71 |  |  | 64 | [5 empty] | 510 | [9 empty] | 1500
2022-03-01 | 08.03.2022 | 4466 dt. 21.03.2022 | SAR, Free Amm |  |  | ND | 7.35 | 135 | 536 | 173 | 12.5 | 9.64 | BDL | 4800 | 25300 | 1040 |  |  |  | 0.26 |  |  | 72 | [5 empty] | 560 | [9 empty] | 1500
2022-04-01 | 13.04.2022 | 5013 dt. 28.04.2022 | SAR, Free Amm, Boron |  |  |  | 7 | 135 | 536 | 170 | 12.5 | 9.64 | BDL | 9700 | 49800 | 1002 | 0.622 | 0.006 | 0.1 | 0.27 |  |  | 70 | N.D. |  |  |  |  | 515 | [9 empty] | 2900 |  | 0.03 |  |  | 0.037 | N.D
2022-05-01 | 10.05.2022 | 5331 dt. 20.05.2022 | SAR, Free Amm, Boron |  |  |  | 7.34 | 220 | 744 | 564 | 13 | 10.56 | BDL | 9400 | 54200 | 1136 |  |  |  | 9.28 |  |  | 76 | [5 empty] | 620 | [9 empty] | 1700
2022-06-01 | 09.06.2022 | 5743 dt. 22.06.2022 | SAR, Free Amm |  |  | ND | 7.3 | 220 | 740 | 898 | 12 | 11.28 | BDL(DL=01) | 10900 | 56800 | 982 |  |  |  | 7.49 |  |  | 70 | [5 empty] | 586 | [9 empty] | 2100
2022-07-01 | 13.07.2022 | 6181 dt. 21.07.2022 | SAR, Free Amm |  |  | ND | 7.27 | 78 | 260 | 282 | 3.5 | 6.77 | BDL(DL=1) | 9400 | 54200 | 880 |  |  |  | 4.29 |  |  | 56 | [5 empty] | 524 | [9 empty] | 1100
2022-08-01 | 09.08.2022 | 6475 dt. 22.08.2022 | SAR, Free Amm |  |  | ND | 7.18 | 68 | 224 | 270 | 4 | 19.22 | BDL(DL=1) | 9800 | 55600 | 792 |  |  |  | 7.38 |  |  | 60 | [5 empty] | 428 | [9 empty] | 1400
2022-09-01 | 08.09.2022 | 6750 dt. 16.09.2022 | SAR, Free Amm |  |  | ND | 7.35 | 110 | 408 | 268 | 8 | 9.61 | BDL(DL=1) | 7900 | 34500 | 904 |  |  |  | 2.16 |  |  | 36 | [5 empty] | 492 | [9 empty] | 1700
2022-10-01 | 12.10.2022 | 7164 dt. 21.10.2022 | SAR, Free Amm |  |  | BDL(DL=0.5) | 6.86 | 23 | 100 | 82 | BDL(DL=2) | 7.83 | 3.8 | 3100 | 10900 | 370 | 0.62 | 0.006 | 0.1 | 3.49 |  |  | 32 | BDL(DL=0.06) |  |  |  |  | 212 | [9 empty] | 100 |  | BDL(DL=0.03)
2022-11-01 | 10.11.2022 | 7374 dt. 21.11.2022 | SAR, Free Amm |  |  | BDL(DL=0.5) | 6.77 | 105 | 344 | 302 | 14 | 17..36 | BDL(DL=01) | 7000 | 34500 | 813 |  |  |  | 3.13 |  |  | 62 | [5 empty] | 438 | [9 empty] | 2200
2022-12-01 | 09.12.2022 | 7796 dt. 21.12.2022 | SAR, Free Amm |  |  | BDL(DL=0.5) | 7.75 | 140 | 512 | 245 | 13.5 | 18.72 | BDL(DL=01) | 7900 | 34500 | 823 |  |  |  | 3.62 |  |  | 58 | [5 empty] | 484 | [9 empty] | 1700
2023-01-01 | 13.01.2023 | 119 dt. 23.01.2023 | SAR, Free Amm |  |  | BDL(DL=0.5) |  | 145 | 492 | 360 | 14.5 | 11.48 | BDL(DL=01) | 22100 | 42600 | 937 |  |  |  | 5.76 |  |  | 56 | [5 empty] | 506 | [9 empty] | 8400
2023-02-01 | 10.02.2023 | 430 dt. 20.02.2023 | SAR, Free Amm |  |  | BDL(DL=0.5) | 7.22 | 360 | 1200 | 285 | 15 | 16.27 | BDL(DL=01) | 4800 | 27800 | 937 |  |  |  | 4.17 |  |  | 56 | [5 empty] | 506 | [9 empty] | 1500
2023-03-01 | 10.03.2023 | 810 dt. 21.03.2023 | SAR, Free Amm |  |  | BDL(DL=0.5) | 7.45 | 220 | 784 | 249 | 12 | 10.29 | BDL(DL=01) | 3600 | 21200 | 934 |  |  |  | 3.18 |  |  | 78 | [5 empty] | 552 | [9 empty] | 1100
2023-04-01 | 07.04.2023 | 1156 dt. 20.04.2023 | SAR, Free Amm |  |  | BDL(DL=0.50 | 7.44 | 110 | 368 | 165 | 12 | 3.49 | BDL(DL=01) | 7600 | 34800 | 904 | 0.47 | BDL(DL=0.01) | BDL(DL=0.1) | 1.78 |  |  | 22 | BDL(DL=0.06) |  |  |  |  | 488 | [9 empty] | 1700 |  | BDL(DL=0.03)
2023-05-01 | 12.05.2023 | 1499 dt. 25.05.2023 | SAR, Free Amm |  |  | BDL(DL=0.5) | 6.97 | 130 | 484 | 198 | 13.5 | 12.21 | BDL(DL=01) | 22100 | 42600 | 834 |  |  |  | 4 |  |  | 56 | [5 empty] | 492 | [9 empty] | 8400
2023-06-01 | 19.06.2023 | 1919 dt. 28.06.2023 | SAR, Free Amm |  |  | BDL(DL=0.5) | 7.4 | 214 | 776 | 238 | 12.5 | 9.21 | BDL(DL=01) | 4600 | 22100 | 938 |  |  |  | 2.64 |  |  | 76.97 | [5 empty] | 556 | [9 empty] | 1100
2023-07-01 | 19.07.2023 | 2248 dt. 27.07.2023 | SAR, Free Amm |  |  | BDL(DL=0.50 | 7.48 | 56 | 208 | 188 | 10 | 10.62 | BDL(DL=010 | 9800 | 55600 | 553 |  |  |  | 3.47 |  |  | 61.98 | [5 empty] | 324 | [9 empty] | 1400
2023-08-23 | 29.08.2023 | 2654 dt. 06.09.2023 | SAR, Free Amm |  |  | BDL (DL=0.5) | 7.19 | 142 | 540 | 189 | 13.5 | 13.47 | BDL (DL=01) | 22100 | 42600 | 956 |  |  |  | 5.41 |  |  | 78.98 | [5 empty] | 566 | [9 empty] | 8400
2023-09-01 | 20.09.2023 | 2909 dt. 29.09.2023 | SAR, Free Amm |  |  | BDL (DL=0.5) | 7.42 | 260 | 920 | 246 | 5 | 9.52 | BDL (DL=1) | 9400 | 54200 | 1042 |  |  |  | 0.38 |  |  | 84.98 | [5 empty] | 568 | [9 empty] | 1700
2023-10-01 | 18.10.2023 | 3245 dt. 26.10.2023 | SAR, Free Amm |  |  | BDL | 6.89 | 125 | 428 | 157 | 5.5 | 8.64 | BDL | 4000 | 17500 | 620 | 0.25 | ND | ND | 3.48 |  |  | 58.97 | ND |  |  |  |  | 370 | [9 empty] | 1400 |  | ND
2023-11-01 | 17.11.2023 | 3530 dt. 29.11.2023 | SAR, Free Amm |  |  | BDL | 7.23 | 102 | 352 | 178 | 4.5 | 10.48 | BDL | 7000 | 34500 | 710 |  |  |  | 3.17 |  |  | 84.97 | [5 empty] | 418 | [9 empty] | 2200
2023-12-01 | 15.12.2023 | 3924 dt. 27.12.2023 | SAR, Free Amm |  |  | BDL | 7.19 | 140 | 504 | 231 | 6.5 | 19.64 | BDL | 10900 | 42600 | 679 |  |  |  | 6.74 |  |  | 91.97 | [5 empty] | 396 | [9 empty] | 3100
2024-01-01 | 27.01.2024 | 4369 dt. 02.02.2024 | SAR, Free Amm |  |  | BDL | 7.21 | 145 | 512 | 246 | 7.5 | 21.24 | BDL | 5800 | 42600 | 680 |  |  |  | 6.2 |  |  | 95.97 | [5 empty] | 400 | [9 empty] | 900
2024-02-01 | 22.02.2024 | 4695 dt. 01.03.2024 | SAR, Free Amm |  |  | BDL | 7.45 | 135 | 496 | 290 | 8 | 21.27 | BDL | 4600 | 24000 | 946 |  |  |  | 4.87 |  |  | 103.96 | [5 empty] | 512 | [9 empty] | 2100
2024-03-01 | 15.03.2024 | 5004 dt. 27.03.2024 | SAR, Free Amm |  |  | BDL | 7.01 | 155 | 544 | 206 | 6 | 9.96 | BDL | 4800 | 25300 | 868 |  |  |  | 4.87 |  |  | 100.96 | [5 empty] | 510 | [9 empty] | 1500
2024-04-01 | 10.04.2024 | M-45 dt. 18.04.2024 | SAR, Free Amm |  |  | BDL | 7.68 | 150 | 532 | 184 | 5 | 10.46 | BDL | 4600 | 24000 | 790 | 1.7 |  | ND | 5.48 |  |  | 95.97 | ND |  |  |  |  | 464 | [9 empty] | 2100 |  | ND
21 | Storm water drain near Sec-27 & Sec-28 divided road having outfall in Ghaggar River (having discharge of Ramgarh (PKL-RDQ-021)
| Date of collection | Report No. & date | Class of Water (Parameter not analyzed ) | SAR | Free Amonnia | B (Boron | PH | BOD | COD | TSS | O & G | Amonical Nitrogen | DO mg/l | Faecal Coliform | Total Coliform | Conductivity | Iron | Zinc | Nickle | Phosphates | Sulphide | Sulphates | Total Chlorides | Total Chromium | Hexa Chromium | Nitrate- mg/l | Turbidity | TKN | TDS | TFS | Hardness | Ca (Calcium) | Mg | F (Fluride) | Total Alkalinity | P-Alkalinity | Na (Sodium) | K (Potassium) | Fecal Streptococci | Ar | Cu (copper) | Hg (Mercury) | Cr (Chromium) | Cd (cadmium | Pb (lead) | Alpha BHC | Beta BHC | Gama BHC(lindane) | OP DDT | PP DDT | Alpha Endosulphan | Beta Endosulphan | Dieldrin | Carboryl(Carbamate) | 2.4D | Aldrin | Malathian | Methyl Parathian | Anilophos | Chloropyriphos | Cyanide
2021-01-01 | 08.01.2021 | 57 dt. 19.01.2021 | SAR, Free Amm |  |  | ND | 7.12 | 260 | 1048 | 974 | 8 | 3.86 | N.D. | 120000 | 345000 | 862 | N.D. | N.D. | N.D. | 0.18 |  |  | 106 | N.D. |  |  |  |  | 468 | [9 empty] | 84000 |  | N.D. |  |  | N.D. | N.D.
2021-02-01 | 03.02.2021 | 261 dt. 11.02.2021 | SAR, Free Amm |  |  | ND | 7.5 | 150 | 496 | 462 | N.D. | 7.96 | N.D. | 109000 | 348000 | 1027 | 0.332 | 0.022 | N.D. | 2.61 |  |  | 172 | 0.1 |  |  |  |  | 572 | [9 empty] | 84000 |  | N.D. |  |  | 0.001 | N.D.
2021-03-01 | 04.03.2021 | 527 dt. 16.03.2021 | SAR, Free Amm |  |  | ND | 6.75 | 630 | 2336 | 1746 | 14.5 | 8.26 | BDL | 272000 | 542000 | 1155 | 0.317 | 0.002 | N.D. | 1.27 |  |  | 58 | N.D. |  |  |  |  | 698 | [9 empty] | 212000 |  | N.D. |  |  | N.D. | 0.073 | [17 empty] | Time and Temp. not mentioned by field officer.
2021-04-01 | 08.04.2021 | 819 dt. 22.04.2021 | SAR, Free Amm |  |  | ND | 6.85 | 520 | 1840 | 1482 | 14.5 |  | BDL (DL=1) | 177000 | 1600000 | 1226 | 0.31 | N.D. | N.D. | 0.27 |  |  | 122 | N.D. |  |  |  |  | 664 | [11 empty] | N.D. |  |  | N.D. | N.D.
2021-05-01 | 07.05.2021 | 1053 dt. 19.05.2021 | SAR, Free Amm |  |  | ND | 7.03 | 125 | 516 | 134 | 3.5 | 8.96 | BDL (DL=1) | 32000 | 212000 | 940 | 0.425 | N.D. | N.D. | 0.86 |  |  | 66 | N.D. |  |  |  |  | 504 | [11 empty] | N.D. |  |  | N.D. | N.D.
2021-06-01 | 03.06.2021 | 1235 dt. 15.06.2021 | SAR, Free Amm |  |  | ND | 7.32 | 175 | 624 | 223 | 12.5 | 7.72 | BDL (DL=1) | 63000 | 177000 | 1040 | 0.305 | 0.015 | N.D. | 0.79 |  |  | 66 | N.D. |  |  |  |  | 316 | [11 empty] | N.D. |  |  | N.D. | N.D.
2021-07-01 | 07.07.2021 | 1531 dt. 19.07.2021 | SAR, Free Amm |  |  | ND | 7.18 | 125 | 516 | 134 | 3.5 | 8.96 | BDL (DL=1) | 32000 | 212000 | 1062 | 0.425 | N.D. | N.D. | 0.86 |  |  | 66 | N.D. |  |  |  |  | 580 | [9 empty] | 26000 |  | N.D. |  |  | N.D. | N.D.
2021-08-01 | 09.08.2021 | 1943 dt. 18.08.2021 | SAR, Free Amm |  |  | ND | 7.36 | 175 | 624 | 220 | 12.5 | 7.72 | BDL (DL=1) | 63000 | 177000 | 961 | 0.442 | N.D. | N.D. | 0.79 |  |  | 62 | N.D. |  |  |  |  | 526 | [9 empty] | 49000 |  | N.D. |  |  | N.D. | N.D.
2021-09-01 | 09.09.2021 | 2321 dt. 24.09.2021 | SAR, Free Amm |  |  | ND | 6.95 | 520 | 1840 | 1480 | 14.5 | 3.88 | BDL (DL=1) | 12000 | 42600 | 797 | 0.31 | N.D. | N.D. | 0.24 |  |  | 120 | N.D. |  |  |  |  | 436 | [9 empty] | 2600 |  | N.D. |  |  | N.D. | N.D.
2021-10-01 | 06.10.2021 | 2617 dt. 21.10.2021, | SAR, Free Amm |  |  | ND | 7.43 | 115 | 464 | 119 | 4 | 11.76 | BDL | 7600 | 42600 | 976 |  |  |  | 0.26 |  |  | 98 | [5 empty] | 526 | [9 empty] | 1300
2021-11-01 | 11.11.2021 | 2969 dt. 24.11.2021 | SAR, Free Amm |  |  | ND | 6.95 | 240 | 936 | 1752 | 7.5 | 2.06 | BDL | 2000 | 8400 | 1048 |  |  |  | 0.3 |  |  | 72 | [5 empty] | 640 | [9 empty] | 600
2021-12-01 | 09.12.2021 | 3234 dt. 20.12.2021 | SAR, Free Amm |  |  | ND | 7.16 | 360 | 1232 | 210 | 12 | 6.16 | BDL | 4800 | 27800 | 938 |  |  |  | 0.64 |  |  | 38 | [5 empty] | 502 | [9 empty] | 1500
2022-01-01 | 18.01.2022 | 3775 dt. 31.01.2022 | SAR, Free Amm |  |  | ND | 7.58 | 230 | 928 | 1750 | 7.5 | 2.24 | BDL | 5800 | 17200 | 479 |  |  |  | 0.3 |  |  | 72 | [5 empty] | 270 | [9 empty] | 800
2022-02-01 | 08.02.2022 | 4072 dt. 15.02.2022 | SAR, Free Amm |  |  | ND | 6.92 | 360 | 1232 | 210 | 12 | 6.16 | BDL | 4800 | 27800 | 861 |  |  |  | 0.23 |  |  | 38 | [5 empty] | 458 | [9 empty] | 1500
2022-03-01 | 08.03.2022 | 4467 dt. 21.03.2022 | SAR, Free Amm |  |  | ND | 7.32 | 175 | 624 | 223 | 12.5 | 7.72 | BDL | 4800 | 27800 | 1040 |  |  |  | 0.59 |  |  | 66 | [5 empty] | 318 | [9 empty] | 1500
2022-04-01 | 13.04.2022 | 5014 dt. 28.04.2022 | SAR, Free Amm, Boron |  |  |  | 7.01 | 175 | 624 | 220 | 12.5 | 7.72 | BDL | 5500 | 16900 | 980 | 0.633 | 0.011 | 0.1 | 0.79 |  |  | 62 | 0.1 |  |  |  |  | 526 | [9 empty] | 900 |  | 0.02 |  |  | 0.034 | N.D.
2022-05-01 | 10.05.2022 | 5332 dt. 20.05.2022 | SAR, Free Amm, Boron |  |  |  | 7.44 | 280 | 568 | 736 | 12 | 8.26 | BDL | 5800 | 42600 | 1102 |  |  |  | 6.28 |  |  | 58 | [5 empty] | 604 | [9 empty] | 900
2022-06-01 | 09.06.2022 | 5744 dt. 22.06.2022 | SAR, Free Amm |  |  | ND | 7.46 | 170 | 572 | 754 | 13 | 7.48 | BDL(DL=01) | 6000 | 44800 | 993 |  |  |  | 5.68 |  |  | 58 | [5 empty] | 590 | [9 empty] | 1100
2022-07-01 | 13.07.2022 | 6182 dt. 21.07.2022, | SAR, Free Amm |  |  | ND | 7.24 | 82 | 280 | 280 | 7.5 | 6.66 | BDL(DL=1) | 7600 | 42600 | 944 |  |  |  | 6.28 |  |  | 54 | [5 empty] | 512 | [9 empty] | 1100
2022-08-01 | 09.08.2022 | 6476 dt. 22.08.2022 | SAR, Free Amm |  |  | ND | 7.32 | 62 | 240 | 298 | 8 | 9.76 | BDL(DL=1) | 8400 | 48600 | 628 |  |  |  | 1.76 |  |  | 56 | [5 empty] | 370 | [9 empty] | 1400
2022-09-01 | 08.09.2022 | 6751 dt. 16.09.2022 | SAR, Free Amm |  |  | ND | 7.14 | 104 | 368 | 254 | 13 | 4.88 | BDL(DL=1) | 4600 | 22100 | 932 |  |  |  | 1.98 |  |  | 32 | [5 empty] | 510 | [9 empty] | 1100
2022-10-01 | 12.10.2022 | 7165 dt. 21.10.2022 | SAR, Free Amm |  |  | BDL(DL=0.5) | 7.07 | 13 | 64 | 27 | BDL(DL=2) | 8.49 | 5.6 | 4300 | 14100 | 374 | 0.62 | 0.008 | 0.1 | 4.67 |  |  | 30 | BDL(DL=0.06) |  |  |  |  | 216 | [9 empty] | 200 |  | 0.02
2022-11-01 | 10.11.2022 | 7375 dt. 21.11.2022 | SAR, Free Amm |  |  | BDL(DL=0.5) | 6.69 | 125 | 432 | 295 | 14.5 | 15.68 | BDL(DL=01) | 9400 | 42600 | 856 |  |  |  | 3.46 |  |  | 58 | [5 empty] | 504 | [9 empty] | 2700
2022-12-01 | 09.12.2022 | 7797 dt. 21.12.2022 | SAR, Free Amm |  |  | BDL(DL=0.5) | 7.78 | 145 | 512 | 322 | 14.5 | 9.82 | BDL(DL=1) | 7900 | 34800 | 760 |  |  |  | 6.49 |  |  | 44 | [5 empty] | 448 | [9 empty] | 2100
2023-01-01 | 13.01.2023 | 120 dt. 23.01.2023 | SAR, Free Amm |  |  | BDL(DL=0.5) | 7.37 | 160 | 520 | 368 | 15 | 15.47 | BDL(DL=01) | 24000 | 54200 | 861 |  |  |  | 6.74 |  |  | 68 | [5 empty] | 464 | [9 empty] | 9400
2023-02-01 | 10.02.2023 | 431 dt. 20.02.2023, | SAR, Free Amm |  |  | BDL(DL=0.5) | 7.05 | 320 | 1160 | 287 | 14.5 | 10.89 | BDL(DL=01) | 4800 | 27800 | 943 |  |  |  | 3.64 |  |  | 54 | [5 empty] | 510 | [9 empty] | 1500
2023-03-01 | 10.03.2023 | 811 dt. 21.03.2023 | SAR, Free Amm |  |  | BDL(DL=0.5) | 7.3 | 230 | 824 | 257 | 13 | 9.62 | BDL(DL=01) | 11800 | 42600 | 933 |  |  |  | 2.47 |  |  | 50 | [5 empty] | 504 | [9 empty] | 3100
2023-04-01 | 07.04.2023 | 1157 dt. 20.04.2023 | SAR, Free Amm |  |  | BDL(DL=0.5) | 7.22 | 120 | 392 | 206 | 11.5 | 9.68 | BDL(DL=01) | 9400 | 54200 | 949 | 0.7 | BDL(DL=0.010 | 0.1 | 3.47 |  |  | 20 | BDL(DL=0.06) |  |  |  |  | 520 | [9 empty] | 1700 |  | 0.02
2023-05-01 | 12.05.2023 | 1500 dt. 25.05.2023 | SAR, Free Amm |  |  | BDL(DL=0.5) | 7.17 | 150 | 496 | 314 | 16 | 14.62 | BDL(DL=01) | 7900 | 42600 | 904 |  |  |  | 5.81 |  |  | 64 | [5 empty] | 488 | [9 empty] | 1700
2023-06-01 | 19.06.2023 | 1920 dt. 28.06.2023 | SAR, Free Amm |  |  | BDL(DL=0.5) | 7.21 | 224 | 816 | 248 | 14 | 9.47 | BDL(DL=01) | 7600 | 42600 | 921 |  |  |  | 2.41 |  |  | 51.98 | [5 empty] | 544 | [9 empty] | 1300
2023-07-01 | 19.07.2023 | 2249 dt. 27.07.2023 | SAR, Free Amm |  |  | BDL(DL=0.5) | 7.7 | 54 | 216 | 210 | 12 | 8.47 | BDL(DL=01) | 8400 | 48600 | 552 |  |  |  | 3.16 |  |  | 56.99 | [5 empty] | 324 | [9 empty] | 1400
2023-08-23 | 29.08.2023 | 2655 dt. 06.09.2023 | SAR, Free Amm |  |  | BDL (DL=0.5) | 7.3 | 165 | 616 | 246 | 14 | 19.62 | BDL (DL=1) | 9400 | 54200 | 962 |  |  |  | 4.89 |  |  | 86.98 | [5 empty] | 570 | [9 empty] | 3900
2023-09-01 | 20.09.2023 | 2910 dt. 29.09.2023 | SAR, Free Amm |  |  | BDL (DL=0.5) | 7.24 | 110 | 452 | 146 | 3.5 | 11.76 | BDL (DL=1) | 7600 | 42600 | 988 |  |  |  | 0.28 |  |  | 76.98 | [5 empty] | 540 | [9 empty] | 1300
2023-10-01 | 18.10.2023 | 3246 dt. 26.10.2023 | SAR, Free Amm |  |  | BDL | 6.88 | 130 | 456 | 128 | 3.5 | 10.27 | BDL | 4300 | 21200 | 572 | 0.31 | ND | ND | 2.18 |  |  | 68.97 | ND |  |  |  |  | 334 | [9 empty] | 1200 |  | ND
2023-11-01 | 17.11.2023 | 3531 dt. 29.11.2023 | SAR, Free Amm |  |  | BDL | 7.06 | 124 | 440 | 210 | 5 | 19.28 | BDL | 9400 | 42600 | 698 |  |  |  | 5.62 |  |  | 88.97 | [5 empty] | 376 | [9 empty] | 2700
2023-12-01 | 15.12.2023 | 3925 dt. 27.12.2023 | SAR, Free Amm |  |  | BDL | 7.17 | 145 | 520 | 310 | 7 | 21.36 | BDL | 7900 | 54200 | 670 |  |  |  | 6.81 |  |  | 97.96 | [5 empty] | 382 | [9 empty] | 2100
2024-01-01 | 27.01.2024 | 4370 dt. 02.02.2024 | SAR, Free Amm |  |  | BDL | 7.18 | 150 | 532 | 316 | 8.5 | 19.47 | BDL | 9400 | 54200 | 676 |  |  |  | 6.71 |  |  | 100.96 | [5 empty] | 362 | [9 empty] | 1700
2024-02-01 | 22.02.2024 | 4696 dt. 01.03.2024 | SAR, Free Amm |  |  | BDL | 7.48 | 150 | 524 | 327 | 8.5 | 23.84 | BDL | 8400 | 54200 | 875 |  |  |  | 4.29 |  |  | 90.97 | [5 empty] | 514 | [9 empty] | 2200
2024-03-01 | 15.03.2024 | 5005 dt. 27.03.2024 | SAR, Free Amm |  |  | BDL | 6.92 | 140 | 488 | 218 | 5.5 | 7.24 | BDL | 4800 | 27800 | 861 |  |  |  | 3.16 |  |  | 99.97 | [5 empty] | 458 | [9 empty] | 1500
2024-04-01 | 10.04.2024 | M-46 dt. 18.04.2024 | SAR, Free Amm |  |  | BDL | 7.56 | 125 | 472 | 221 | 5.5 | 8.49 | BDL | 3900 | 17200 | 804 | 1.48 |  | ND | 5.62 |  |  | 98.97 | ND |  |  |  |  | 480 | [9 empty] | 1300 |  | ND
22 | U/s of Ghaggar river before meeting discharge of STP Sec-28 at Kakrali, Punjab. (PKL-RDQ-022)
| Date of sample collection | A/R No. & date | Class of Water (Parameter not analyzed ) | SAR | Free Amonnia | B (Boron | PH | BOD mg/l | COD mg/l | TSS mg/l | O & G mg/l | Ammonical Nitrogen (as N) mg/l | DO mg/l | Faecal Coliform | Total Coliform | Conductivity | Iron | Zinc | Nickel | Phosphate | Sulphide | Sulphates | Chlorides (as Cl) mg/l | Total Chromium | Hexa Chromium | Nitrate- mg/l | Turbidity | TKN | TDS | TFS | Hardness | Ca (Calcium) | Mg | F (Fluride) | Total Alkalinity | P-Alkalinity | Na (Sodium) | K (Potassium) | Fecal Streptococci | Ar | Cu (copper) | Hg (Mercury) | Cr (Chromium) | Cd (cadmium | Pb (lead) | Alpha BHC | Beta BHC | Gama BHC(lindane) | OP DDT | PP DDT | Alpha Endosulphan | Beta Endosulphan | Dieldrin | Carboryl(Carbamate) | 2.4D | Aldrin | Malathian | Methyl Parathian | Anilophos | Chloropyriphos | Cyanide | Total 54
2021-01-01 | 08.01.2021 | 58 dt. 19.01.2021 | SAR, Free Amm |  |  | ND | 8.24 | 3.6 | 18 | 43 | N.D. | N.D. | 7.1 | 110 | 330 | 558 | N.D. | N.D. | N.D. | 0.06 |  |  | 28 | N.D. |  |  |  |  | 312 | [9 empty] | Absent |  | N.D. |  |  | N.D. | N.D.
2021-02-01 | 03.02.2021 | 262 dt. 11.02.2021 | SAR, Free Amm |  |  | ND | 8.3 | 3.6 | 28 | 42 | N.D. | N.D. | 7.2 | 110 | 2780 | 517 | 0.319 | N.D. | N.D. | [9 empty] | 288 | [9 empty] | 20 |  | N.D. |  |  | N.D. | N.D.
2021-03-01 | 04.03.2021 | 528 dt. 16.03.2021 | SAR, Free Amm |  |  | ND | 7.75 | 5.8 | 32 | 46 | BDL | N.D. | 7 | 170 | 390 | 519 | 0.589 | N.D. | N.D. | 0.21 |  |  | 22 | N.D. |  |  |  |  | 326 | [9 empty] | 110 |  | N.D. |  |  | N.D. | 0.062 | [17 empty] | Time and Temp. not mentioned by field officer.
2021-04-01 | 08.04.2021 | 820 dt. 22.04.2021 | SAR, Free Amm |  |  | ND | 8.05 | 7.2 | 32 | 1982 | BDL (DL=2) | N.D. | 6.1 | 80 | 270 | 581 | 0.351 | N.D. | N.D. | 0.06 |  |  | 28 | N.D. |  |  |  |  | 312 | [11 empty] | N.D. |  |  | N.D. | N.D.
2021-05-01 | 07.05.2021 | 1054 dt. 19.05.2021 | SAR, Free Amm |  |  | ND | 7.6 | 7.5 | 44 | 38 | BDL (DL=2) | N.D. | 6.4 | 1100 | 14000 | 570 | 0.462 | N.D. | N.D. | 0.22 |  |  | 24 | N.D. |  |  |  |  | 296 | [11 empty] | N.D. |  |  | N.D. | N.D.
2021-06-01 | 03.06.2021 | 1236 dt. 15.06.2021, | SAR, Free Amm |  |  | ND | 8.03 | 1.6 | 8 | 20 | BDL (DL=2) | N.D. | 6.4 | 9400 | 27800 | 540 | 0.319 | N.D. | N.D. | 0.37 |  |  | 32 | N.D. |  |  |  |  | 284 | [11 empty] | N.D. |  |  | N.D. | N.D.
2021-07-01 | 07.07.2021 | 1532 dt. 19.07.2021 | SAR, Free Amm |  |  | ND | 8.1 | 7.5 | 44 | 38 | BDL (DL=2) | N.D. | 6.4 | 1100 | 14000 | 552 | 0.462 | N.D. | N.D. | 0.22 |  |  | 24 | N.D. |  |  |  |  | 300 | [9 empty] | 900 |  | N.D. |  |  | N.D. | N.D.
2021-08-01 | 09.08.2021 | 1944 dt. 18.08.2021 | SAR, Free Amm |  |  | ND | 8.25 | 1.6 | 8 | 20 | BDL (DL=2) | N.D. | 6.2 | 9400 | 27800 | 486 | 0.369 | N.D. | N.D. | 0.37 |  |  | 34 | N.D. |  |  |  |  | 265 | [9 empty] | 2600 |  | N.D. |  |  | N.D. | N.D.
2021-09-01 | 09.09.2021 | 2322 dt. 24.09.2021 | SAR, Free Amm |  |  | ND | 7.84 | 7.2 | 32 | 1980 | BDL (DL=2) | N.D. | 6.9 | 6300 | 27800 | 436 | 0.35 | N.D. | N.D. | 0.06 |  |  | 28 | N.D. |  |  |  |  | 240 | [9 empty] | 1400 |  | N.D. |  |  | N.D. | N.D.
2021-10-01 | 06.10.2021 | 2618 dt. 21.10.2021 | SAR, Free Amm |  |  | ND | 8.09 | 7.5 | 32 | 28 | BDL | N.D. | 6.1 | 1300 | 4600 | 482 |  |  |  | 0.04 |  |  | 24 | [5 empty] | 254 | [9 empty] | 200
2021-11-01 | 11.11.2021 | 2970 dt. 24.11.2021 | SAR, Free Amm |  |  | ND | 7.72 | 4.8 | 20 | 24 | BDL | N.D. | 5.8 | 1300 | 4600 | 504 |  |  |  | 0.13 |  |  | 28 | [5 empty] | 228 | [9 empty] | 200
2021-12-01 | 09.12.2021 | 3235 dt. 20.12.2021 | SAR, Free Amm |  |  | ND | 7.88 | 5.6 | 28 | 48 | BDL | N.D. | 6.1 | 100 | 400 | 536 |  |  |  | 0.82 |  |  | 16 | [5 empty] | 306 | [9 empty] | Absent
2022-01-01 | 18.01.2022 | 3776 dt. 31.01.2022 | SAR, Free Amm |  |  | ND | 6.75 | 4.4 | 24 | 22 | BDL | N.D. | 7.8 | 400 | 2000 | 1039 |  |  |  | 0.12 |  |  | 28 | [5 empty] | 560 | [9 empty] | 100
2022-02-01 | 08.02.2022 | 4073 dt. 15.02.2022 | SAR, Free Amm |  |  | ND | 7.84 | 5.6 | 28 | 48 | BDL | N.D. | 6.1 | 100 | 400 | 439 |  |  |  | 0.27 |  |  | 16 | [5 empty] | 272 | [9 empty] | Absent
2022-03-01 | 08.03.2022 | 4468 dt.21.03.2022 | SAR, Free Amm |  |  | ND | 8.03 | 16 | 8 | 20 | BDL | N.D. | 7.4 | 100 | 400 | 540 |  |  |  | 0.48 |  |  | 32 | [5 empty] | 286 | [9 empty] | ABSENT
2022-04-01 | 13.04.2022 | 5015 dt. 28.04.2022 | SAR, Free Amm, Boron |  |  |  | 7.11 | 1.6 | 8 | 20 | BDL | N.D. | 6.2 | 700 | 2200 | 1009 | 0.495 | 0.007 | N.D. | 0.37 |  |  | 34 | 0.1 |  |  |  |  | 260 | [9 empty] | 200 |  | 0.03 |  |  | 0.034 | N.D.
2022-05-01 | 10.05.2022 | 5333 dt. 20.05.2022 | SAR, Free Amm, Boron |  |  |  | 7.9 | 9 | 56 | 756 | BDL | ND | 6.4 | 3400 | 7900 | 574 |  |  |  | 3.13 |  |  | 42 | [5 empty] | 312 | [9 empty] | 800
2022-06-01 | 09.06.2022 | 5745 dt. 22.06.2022 | SAR, Free Amm |  |  | ND | 7.86 | 11 | 56 | 734 | BDL(DL=2) | ND | 6.8 | 2100 | 5400 | 515 |  |  |  | 2.62 |  |  | 46 | [5 empty] | 304 | [9 empty] | 400
2022-07-01 | 13.07.2022 | 6183 dt. 21.07.2022 | SAR, Free Amm |  |  | ND | 7.72 | 6 | 28 | 1794 | BDL(DL=2) | ND | 5.6 | 1300 | 4600 | 435 |  |  |  | 4.38 |  |  | 24 | [5 empty] | 256 | [9 empty] | 200
2022-08-01 | 09.08.2022 | 6477 dt. 22.08.2022 | SAR, Free Amm |  |  | ND | 7.95 | 7.8 | 36 | 1246 | BDL(DL=1) | 1.31 | 6.1 | 1400 | 5800 | 430 |  |  |  | 1.91 |  |  | 28 | [5 empty] | 248 | [9 empty] | 400
2022-09-01 | 08.09.2022 | 6752 dt. 16.09.2022, | SAR, Free Amm |  |  | ND | 7.8 | 5.6 | 20 | 78 | BDL(DL=2) | 1.09 | 5.2 | 1300 | 4800 | 473 |  |  |  | 1.06 |  |  | 28 | [5 empty] | 260 | [9 empty] | 200
2022-10-01 | 12.10.2022 | 7166 dt. 21.10.2022 | SAR, Free Amm |  |  | BDL(DL=0.5) | 7.62 | 2.4 | 12 | 18 | BDL(DL=2) | 6.24 | 6.2 | 500 | 1100 | 360 | 0.487 | 0.006 | BDL(DL=0.1) | 2.89 |  |  | 16 | 0.1 |  |  |  |  | 190 | [9 empty] | Absent |  | BDL(DL=0.03)
2022-11-01 | 10.11.2022 | 7376 dt. 21.11.2022 | SAR, Free Amm |  |  | BDL(DL=0.5) | 7.26 | 4.2 | 20 | 94 | BDL(DL=2) | BDL(DL=0.5) | 5.2 | 900 | 3300 | 518 |  |  |  | 2.64 |  |  | 18 | [5 empty] | 276 | [9 empty] | 100
2022-12-01 | 09.12.2022 | 7798 dt. 21.12.2022 | SAR, Free Amm |  |  | BDL(DL=0.5) | 8.37 | 5.2 | 20 | 11 | BDL(DL=2) | 0.78 | 6.9 | 1300 | 4300 | 478 |  |  |  | 1.71 |  |  | 20 | [5 empty] | 278 | [9 empty] | Absent
2023-01-01 | 13.01.2023 | 121 dt. 23.01.2023 | SAR, Free Amm |  |  | BDL(DL=0.5) | 7.26 | 6.8 | 28 | 56 | BDL(DL=2) | BDL(DL=0.5) | 6.8 | 1300 | 2600 | 480 |  |  |  | 1.49 |  |  | 32 | [5 empty] | 256 | [9 empty] | 200
2023-02-01 | 10.02.2023 | 432 dt. 20.02.2023 | SAR, Free Amm |  |  | BDL(DL=0.5) | 7.94 | 7.8 | 24 | 17 | BDL(DL=2) | BDL(DL=0.5) | 6.2 | 1200 | 4100 | 462 |  |  |  | 1.06 |  |  | 24 | [5 empty] | 268 | [9 empty] | 200
2023-03-01 | 10.03.2023 | 812 dt. 21.03.2023 | SAR, Free Amm |  |  | BDL(DL=0.50 | 8.04 | 8.2 | 32 | 20 | BDL(DL=2) | 0.69 | 6.2 | 2800 | 6100 | 499 |  |  |  | 0.3 |  |  | 20 | [5 empty] | 264 | [9 empty] | 600
2023-04-01 | 07.04.2023 | 1158 dt. 20.04.2023 | SAR, Free Amm |  |  | BDL(DL=0.5) | 7.84 | 7.2 | 40 | 18 | BDL(DL=2) | 1.62 | 6.8 | 1300 | 4600 | 515 | 0.3 | BDL(DL=0.01) | BDL(DL=0.10 | 1.48 |  |  | 24 | BDL(DL=0.06) |  |  |  |  | 280 | [9 empty] | 200 |  | BDL(DL=0.03)
2023-05-01 | 12.05.2023 | 1501 dt. 25.05.2023 | SAR, Free Amm |  |  | BDL(DL=0.5) | 7.45 | 7.2 | 32 | 58 | BDL(DL=2) | BDL(DL=0.5) | 6.4 | 1300 | 2600 | 520 |  |  |  | 1.27 |  |  | 30 | [5 empty] | 304 | [9 empty] | 200
2023-06-01 | 19.06.2023 | 1914 dt. 28.06.2023 | SAR, Free Amm |  |  | BDL(DL=0.5) | 8 | 8.4 | 32 | 19 | BDL(DL=2) | 0.7 | 6 | 1100 | 5800 | 500 |  |  |  | 0.31 |  |  | 24.99 | [5 empty] | 292 | [9 empty] | 200
2023-07-01 | 19.07.2023 | 2250 dt. 27.07.2023 | SAR, Free Amm |  |  | BDL(DL=0.5) | 7.48 | 7.8 | 32 | 145 | BDL(DL=2) | 0.62 | 6.2 | 1200 | 4600 | 550 |  |  |  | 0.78 |  |  | 30.99 | [5 empty] | 322 | [9 empty] | 400
2023-08-23 | 29.08.2023 | 2656 dt. 06.09.2023 | SAR, Free Amm |  |  | BDL (DL=0.5) | 8.21 | 1.2 | 8 | 16 | BDL (DL=2) | 0.89 | 6.5 | 1700 | 4800 | 478 |  |  |  | 0.34 |  |  | 21.99 | [5 empty] | 278 | [9 empty] | 800
2023-09-01 | 20.09.2023 | 2911 dt. 29.09.2023 | SAR, Free Amm |  |  | BDL (DL=0.5) | 8.02 | 6.8 | 28 | 25 | BDL (DL=2) | BDL (DL=0.5) | 5.9 | 1300 | 4600 | 486 |  |  |  | 0.05 |  |  | 21.99 | [5 empty] | 254 | [9 empty] | 200
2023-10-01 | 18.10.2023 | 3247 dt. 26.10.2023 | SAR, Free Amm |  |  | BDL | 6.86 | 8.6 | 48 | 25 | BDL | 0.87 | 6.7 | 1000 | 3100 | 527 | 0.35 | ND | ND | 0.8 |  |  | 37.99 | [5 empty] | 308 | [9 empty] | 200 |  | ND
2023-11-01 | 17.11.2023 | 3532 dt. 29.11.2023 | SAR, Free Amm |  |  | BDL | 7.54 | 14 | 56 | 27 | BDL | 3.64 | 2.1 | 2600 | 6300 | 602 |  |  |  | 2.18 |  |  | 35.98 | [5 empty] | 352 | [9 empty] | 600
2023-12-01 | 15.12.2023 | 3926 dt. 27.12.2023 | SAR, Free Amm |  |  | BDL | 7.05 | 6 | 32 | 21 | BDL | 0.31 | 5.8 | 1700 | 4300 | 590 |  |  |  | 0.48 |  |  | 23.99 | [5 empty] | 314 | [9 empty] | 600
2024-01-01 | 27.01.2024 | 4371 dt. 02.02.2024 | SAR, Free Amm |  |  | BDL | 7.1 | 7.6 | 44 | 36 | BDL | BDL | 4.6 | 1300 | 4600 | 587 |  |  |  | 0.56 |  |  | 25.99 | [5 empty] | 344 | [9 empty] | 200
2024-02-01 | 22.02.2024 | 4697 dt. 01.03.2024 | SAR, Free Amm |  |  | BDL | 7.8 | 9.2 | 52 | 41 | BDL | BDL | 3.6 | 1200 | 3200 | 563 |  |  |  | 0.38 |  |  | 27.99 | [5 empty] | 326 | [9 empty] | 500
2024-03-01 | 15.03.2024 | 5006 dt. 27.03.2024 | SAR, Free Amm |  |  | BDL | 7.31 | 6.8 | 36 | 27 | BDL | BDL | 4.6 | 100 | 700 | 439 |  |  |  | 0.26 |  |  | 22.99 | [5 empty] | 272 | [9 empty] | Absent
2024-04-01 | 10.04.2024 | M-47 dt. 18.04.2024 | SAR, Free Amm |  |  | BDL | 7.88 | 9 | 52 | 21 | BDL | BDL | 4.6 | 200 | 800 | 473 | 0.34 |  | ND | 0.34 |  |  | 21.99 | ND |  |  |  |  | 272 | [9 empty] | 100 |  | ND
23 | Discharge of STP, Sec-28, Panchkula at Vill- Kakrali, Punjab. (PKL-RDQ-023)
| Date of sample collection | A/R No. & date | Class of Water (Parameter not analyzed ) | SAR | Free Amonnia | B (Boron | PH | BOD mg/l | COD mg/l | TSS mg/l | O & G mg/l | Ammonical Nitrogen (as N) mg/l | DO mg/l | Faecal Coliform | Total Coliform | Conductivity | Iron | Zinc | Nickel | Phosphate | Sulphide | Sulphates | Chlorides (as Cl) mg/l | Total Chromium | Hexa Chromium | Nitrate- mg/l | Turbidity | TKN | TDS | TFS | Hardness | Ca (Calcium) | Mg | F (Fluride) | Total Alkalinity | P-Alkalinity | Na (Sodium) | K (Potassium) | Fecal Streptococci | Ar | Cu (copper) | Hg (Mercury) | Cr (Chromium) | Cd (cadmium | Pb (lead) | Alpha BHC | Beta BHC | Gama BHC(lindane) | OP DDT | PP DDT | Alpha Endosulphan | Beta Endosulphan | Dieldrin | Carboryl(Carbamate) | 2.4D | Aldrin | Malathian | Methyl Parathian | Anilophos | Chloropyriphos | Cyanide
2021-01-01 | 08.01.2021 | 58 dt. 19.01.2021 | SAR, Free Amm |  |  | ND | 7.62 | 5.4 | 28 | 18 | N.D. | N.D. | 4.2 | 1700 | 4800 | 797 | N.D. | N.D. | N.D. | 0.31 |  |  | 38 | N.D. |  |  |  |  | 434 | [9 empty] | 900 |  | N.D. |  |  | N.D. | N.D.
2021-02-01 | 03.02.2021 | 263 dt. 11.02.2021 | SAR, Free Amm |  |  | ND | 7.85 | 2.8 | 20 | 12 | N.D. | N.D. | 7.4 | 110 | 3450 | 867 | 0.126 | N.D. | N.D. | 0.19 |  |  | 16 | 0.1 |  |  |  |  | 472 | [9 empty] | 90 |  | N.D. |  |  | N.D. | N.D.
2021-03-01 | 04.03.2021 | 529 dt. 16.03.2021 | SAR, Free Amm |  |  | ND | 7.1 | 6.8 | 36 | 23 | BDL | N.D. | 5.4 | 2100 | 4300 | 799 | 0.275 | N.D. | N.D. | 0.22 |  |  | 24 | N.D. |  |  |  |  | 424 | [9 empty] | 1100 |  | N.D. |  |  | 0.001 | 0.043 | [17 empty] | Time and Temp. not mentioned by field officer.
2021-04-01 | 08.04.2021 | 821 dt. 22.04.2021 | SAR, Free Amm |  |  | ND | 7.59 | 7.6 | 36 | 1092 | BDL (DL=2) | N.D. | 6.2 | 200 | 1300 | 985 | 0.258 | N.D. | N.D. | 0.31 |  |  | 38 | N.D. |  |  |  |  | 534 | [11 empty] | N.D. |  |  | N.D. | N.D.
2021-05-01 | 07.05.2021 | 1055 dt. 19.05.2021 | SAR, Free Amm |  |  | ND | 7.52 | 8.5 | 56 | 17 | BDL (DL=2) | N.D. | 6.1 | 1100 | 17000 | 870 | 0.315 | N.D. | N.D. | 0.36 |  |  | 18 | N.D. |  |  |  |  | 462 | [11 empty] | N.D. |  |  | N.D. | N.D.
2021-06-01 | 03.06.2021 | 1237 dt. 15.06.2021, | SAR, Free Amm |  |  | ND | 8.2 | 6.2 | 28 | 19 | BDL (DL=2) | N.D. | 5.8 | 2600 | 17000 | 818 | 0.121 | N.D. | N.D. | 0.34 |  |  | 38 | N.D. |  |  |  |  | 436 | [11 empty] | N.D. |  |  | N.D. | N.D.
2021-07-01 | 07.07.2021 | 1533 dt19.07.2021 | SAR, Free Amm |  |  | ND | 6.12 | 8.5 | 56 | 17 | BDL (DL=2) | N.D. | 6.1 | 1100 | 17000 | 1039 | 0.315 | N.D. | N.D. | 0.36 |  |  | 18 | N.D. |  |  |  |  | 566 | [9 empty] | 700 |  | N.D. |  |  | N.D. | N.D.
2021-08-01 | 09.08.2021 | 1945 dt. 18.08.2021 | SAR, Free Amm |  |  | ND | 7.57 | 6.2 | 28 | 18 | BDL (DL=2) | N.D. | 5.9 | 2600 | 17000 | 782 | 0.514 | N.D. | N.D. | 0.34 |  |  | 36 | N.D. |  |  |  |  | 428 | [9 empty] | 1100 |  | N.D. |  |  | N.D. | N.D.
2021-09-01 | 09.09.2021 | 2323 dt. 24.09.2021 | SAR, Free Amm |  |  | ND | 7.09 | 7.6 | 36 | 1090 | BDL (DL=2) | N.D. | BDL (DL=1) | 8400 | 34500 | 802 | 0.258 | N.D. | N.D. | 0.31 |  |  | 36 | N.D |  |  |  |  | 438 | [9 empty] | 1500 |  | N.D. |  |  | N.D. | N.D.
2021-10-01 | 06.10.2021 | 2619 dt. 21.10.2021 | SAR, Free Amm |  |  | ND | 7.56 | 8 | 44 | 14 | BDL | N.D. | 6 | 1400 | 4900 | 810 |  |  |  | 0.08 |  |  | 36 | [5 empty] | 436 | [9 empty] | Absent
2021-11-01 | 11.11.2021 | 2971 dt. 24.11.2021 | SAR, Free Amm |  |  | ND | 7.28 | 1.8 | 8 | 11 | BDL | N.D. | 6.4 | 1000 | 2600 | 853 |  |  |  | 0.1 |  |  | 20 | [5 empty] | 236 | [9 empty] | 100
2021-12-01 | 09.12.2021 | 3236 dt. 20.12.2021 | SAR, Free Amm |  |  | ND | 7.28 | 6 | 32 | 18 | BDL | N.D. | 6 | 100 | 400 | 780 |  |  |  | 0.24 |  |  | 18 | [5 empty] | 448 | [9 empty] | Absent
2022-01-01 | 18.01.2022 | 3777 dt. 31.01.2022 | SAR, Free Amm |  |  | ND | 6.81 | 2.2 | 16 | 12 | BDL | N.D. | 7.4 | 100 | 900 | 1032 |  |  |  | 0.15 |  |  | 22 | [5 empty] | 554 | [9 empty] | Absent
2022-02-01 | 08.02.2022 | 4074 dt. 15.02.2022 | SAR, Free Amm |  |  | ND | 7.5 | 6 | 32 | 18 | BDL | N.D. | 6 | 100 | 400 | 788 |  |  |  | 0.99 |  |  | 18 | [5 empty] | 486 | [9 empty] | Absent
2022-03-01 | 08.03.2022 | 4469 dt. 21.03.2022 | SAR, Free Amm |  |  | ND | 8.2 | 62 | 28 | 19 | BDL | N.D. | 7.8 | 100 | 400 | 818 |  |  |  | 0.36 |  |  | 38 | [5 empty] | 430 | [9 empty] | ABSENT
2022-04-01 | 07.04.2022 | 4907 dt. 22.04.2022 | SAR, Free Amm, Boron |  |  |  | 7.74 | 6.2 | 28 | 10 | BDL | N.D. | 7.2 | 2900 | 12100 | 944 | 0.197 | N.D. | N.D. | 0.43 |  |  | 18 | N.D. |  |  |  |  | 502 | [9 empty] | 700 |  | N.d. |  |  | 0.021 | N.D.
2022-05-01 | 20.05.2022 | 5334 dt. 20.05.2022 | SAR, Free Amm, Boron |  |  |  | 7.44 | 6.2 | 24 | 138 | BDL | ND | 5.8 | 1400 | 4900 | 856 |  |  |  | 1.61 |  |  | 24 | [5 empty] | 460 | [9 empty] | 200
2022-06-01 | 09.06.2022 | 5746 dt. 22.06.2022 | SAR, Free Amm |  |  | ND | 7.4 | 6.2 | 24 | 140 | BDL(DL=2) | ND | 6 | 1400 | 4900 | 860 |  |  |  | 1.2 |  |  | 24 | [5 empty] | 468 | [9 empty] | 200
2022-07-01 | 13.07.2022 | 6185 dt. 21.07.2022, | SAR, Free Amm |  |  | ND | 7.26 | 6.8 | 32 | 51 | BDL(DL=2) | ND | 5.2 | 2000 | 8400 | 692 |  |  |  | 0.16 |  |  | 18 | [5 empty] | 372 | [9 empty] | 400
2022-08-01 | 09.08.2022 | 6478 dt. 22.08.2022 | SAR, Free Amm |  |  | ND | 7.22 | 8 | 44 | 45 | DL(DL=2) | 7.83 | 5.8 | 1800 | 7800 | 546 |  |  |  | 3.34 |  |  | 22 | [5 empty] | 290 | [9 empty] | 200
2022-09-01 | 08.09.2022 | 6753 dt. 16.09.2022 | SAR, Free Amm |  |  | ND | 7.1 | 5.5 | 24 | 15 | BDL(DL=2) | 3.91 | 6.4 | 1300 | 4600 | 713 |  |  |  | 2.39 |  |  | 22 | [5 empty] | 382 | [9 empty] | 200
2022-10-01 | 12.10.2022 | 7167 dt. 21.10.2022 | SAR, Free Amm |  |  | BDL(DL=0.5) | 7.25 | 66 | 232 | 108 | BDL(DL=2) | 1.3 | BDL(DL=1) | 4600 | 22100 | 710 | 0.18 | BDL(DL=0.01) | BDL(DL=0.1) | 0.34 |  |  | 32 | BDL(DL=0.06) |  |  |  |  | 382 | [9 empty] | 500 |  | BDL(DL=0.03)
2022-11-01 | 10.11.2022 | 7377 dt. 21.11.2022 | SAR, Free Amm |  |  | BDL(DL=0.5) | 7.22 | 3.2 | 16 | 82 | BDL(DL=2) | BDL(DL=0.5) | 5.8 | 400 | 2100 | 760 |  |  |  | 0.19 |  |  | 12 | [5 empty] | 410 | [9 empty] | 100
2022-12-01 | 09.12.2022 | 7799 dt. 21.12.2022 | SAR, Free Amm |  |  | BDL(DL=0.5) | 8.11 | 7.5 | 48 | 18 | BDL(DL=2) | 2.64 | 6.4 | 1300 | 4600 | 649 |  |  |  | 2.69 |  |  | 26 | [5 empty] | 380 | [9 empty] | 200
2023-01-01 | 13.01.2023 | 122 dt. 23.01.2023 | SAR, Free Amm |  |  | BDL(DL=0.5) | 7.32 | 7.5 | 32 | 17 | BDL(DL=2) | BDL(DL=0.5) | 6.9 | 1000 | 3100 | 510 |  |  |  | 0.76 |  |  | 36 | [5 empty] | 272 | [9 empty] | 200
2023-02-01 | 10.02.2023 | 433 dt. 20.02.2023 | SAR, Free Amm |  |  | BDL(DL=0.5) | 7.37 | 8 | 36 | 21 | BDL(DL=2) | 0.67 | 6.1 | 3400 | 7900 | 757 |  |  |  | 0.89 |  |  | 20 | [5 empty] | 446 | [9 empty] | 800
2023-03-01 | 10.03.2023 | 813 dt. 21.03.2023 | SAR, Free Amm |  |  | BDL(DL=0.5) | 7.28 | 7.5 | 28 | 18 | BDL(DL=2) | 1.24 | 6.4 | 1400 | 4200 | 801 |  |  |  | 0.78 |  |  | 24 | [5 empty] | 472 | [9 empty] | 400
2023-04-01 | 07.04.2023 | 1159 dt. 20.04.2023 | SAR, Free Amm |  |  | BDL(DL=0.50 | 7.1 | 6.5 | 44 | 15 | 12.5 | BDL(DL=0.05) | 7.1 | 1400 | 4900 | 795 | 0.11 | BDL(DL=0.01) | BDL(DL=0.1) | 0.67 |  |  | 26 | BDL(DL=0.06) |  |  |  |  | 430 | [9 empty] | Absent |  | BDL(DL=0.03)
2023-05-01 | 12.05.2023 | 1502 dt. 25.05.2023 | SAR, Free Amm |  |  | BDL(DL=0.5) | 7.53 | 8.2 | 36 | 19 | BDL(DL=2) | BDL(DL=0.5) | 6 | 1000 | 3100 | 805 |  |  |  | 0.64 |  |  | 34 | [5 empty] | 474 | [9 empty] | 200
2023-06-01 | 19.06.2023 | 1922 dt. 28.06.2023 | SAR, Free Amm |  |  | BDL(DL=0.5) | 7.2 | 7.8 | 28 | 17 | BDL(DL=2) | 1.27 | 6.4 | 800 | 4300 | 796 |  |  |  | 0.64 |  |  | 25.99 | [5 empty] | 470 | [9 empty] | 200
2023-07-01 | 19.07.2023 | 2251 dt. 27.07.2023 | SAR, Free Amm |  |  | BDL(DL=0.5) | 7.53 | 7.5 | 40 | 52 | BDL(DL=02) | BDL(DL=0.5) | 5.6 | 1800 | 7400 | 547 |  |  |  | 0.21 |  |  | 23.99 | [5 empty] | 294 | [9 empty] | 200
2023-08-23 | 29.08.2023 | 2657 dt. 06.09.2023 | SAR, Free Amm |  |  | BDL (DL=0.5) | 7.58 | 5.8 | 24 | 25 | BDL (DL=2) | 1 | 6 | 2100 | 5800 | 764 |  |  |  | 1.62 |  |  | 25.99 | [5 empty] | 450 | [9 empty] | 600
2023-09-01 | 20.09.2023 | 2912 dt. 29.09.2023 | SAR, Free Amm |  |  | BDL (DL=0.5) | 7.52 | 7.8 | 40 | 16 | BDL (DL=2) | BDL (DL=0.5) | 6.1 | 1400 | 4900 | 832 |  |  |  | 0.06 |  |  | 27.99 | [5 empty] | 452 | [9 empty] | 200
2023-10-01 | 18.10.2023 | 3248 dt. 26.10.2023 | SAR, Free Amm |  |  | BDL(DL=0.5) | 7.06 | 7.6 | 36 | 20 | BDL(DL=2) | 2.48 | 6.2 | 900 | 2600 | 446 | 0.28 | ND | ND | 0.67 |  |  | 26.99 | ND |  |  |  |  | 258 | [9 empty] | 200 |  | ND |  | ND
2023-11-01 | 17.11.2023 | 3533 dt. 29.11.2023 | SAR, Free Amm |  |  | BDL | 7.75 | 7.2 | 36 | 18 | BDL | 1.49 | 3.6 | 1700 | 3900 | 605 |  |  |  | 0.97 |  |  | 22.99 | [5 empty] | 324 | [9 empty] | 400
2023-12-01 | 15.12.2023 | 3927 dt. 27.12.2023 | SAR, Free Amm |  |  | BDL | 7.15 | 7.6 | 40 | 14 | BDL | 0.29 | 5.2 | 1400 | 4600 | 668 |  |  |  | 0.64 |  |  | 21.99 | [5 empty] | 356 | [9 empty] | 200
2024-01-01 | 27.01.2024 | 4372 dt. 02.02.2024 | SAR, Free Amm |  |  | BDL | 7.25 | 5.8 | 32 | 19 | BDL | 0.36 | 6.1 | 1700 | 4300 | 496 |  |  |  | 0.47 |  |  | 18.99 | [5 empty] | 262 | [9 empty] | 600
2024-02-01 | 22.02.2024 | 4698 dt. 01.03.2024 | SAR, Free Amm |  |  | BDL | 7.76 | 6.8 | 40 | 17 | BDL | BDL | 5.2 | 1700 | 4800 | 810 |  |  |  | 0.4 |  |  | 15.99 | [5 empty] | 478 | [9 empty] | 900
2024-03-01 | 15.03.2024 | 5007 dt. 27.03.2024 | SAR, Free Amm |  |  | BDL | 7.5 | 5.6 | 28 | 12 | BDL | BDL | 6 | 100 | 400 | 488 |  |  |  | 0.16 |  |  | 16.99 | [5 empty] | 254 | [9 empty] | Absent
2024-04-01 | 10.04.2024 | M-48 dt. 18.04.2024 | SAR, Free Amm |  |  | BDL | 7.83 | 6.2 | 36 | 10 | BDL | BDL | 3.1 | 100 | 400 | 840 | 0.48 |  | ND | 0.2 |  |  | 18.99 | ND |  |  |  |  | 496 | [9 empty] | Absent |  | ND
24 | D/S of Ghaggar river after meeting discharge of STP Sec-28 at Kakrali, Punjab. (PKL-RDQ-024)
| Date of sample collection | A/R No. & date | Class of Water (Parameter not analyzed ) | SAR | Free Amonnia | B (Boron | PH | BOD mg/l | COD mg/l | TSS mg/l | O & G mg/l | Ammonical Nitrogen (as N) mg/l | DO mg/l | Faecal Coliform | Total Coliform | Conductivity | Iron | Zinc | Nickel | Phosphate | Sulphide | Sulphates | Chlorides (as Cl) mg/l | Total Chromium | Hexa Chromium | Nitrate- mg/l | Turbidity | TKN | TDS | TFS | Hardness | Ca (Calcium) | Mg | F (Fluride) | Total Alkalinity | P-Alkalinity | Na (Sodium) | K (Potassium) | Fecal Streptococci | Ar | Cu (copper) | Hg (Mercury) | Cr (Chromium) | Cd (cadmium | Pb (lead) | Alpha BHC | Beta BHC | Gama BHC(lindane) | OP DDT | PP DDT | Alpha Endosulphan | Beta Endosulphan | Dieldrin | Carboryl(Carbamate) | 2.4D | Aldrin | Malathian | Methyl Parathian | Anilophos | Chloropyriphos | Cyanide
2021-01-01 | 08.01.2021 | 58 dt. 19.01.2021 | SAR, Free Amm |  |  | ND | 8.22 | 2.6 | 12 | 49 | N.D. | N.D. | 6 | 110 | 360 | 532 | N.D. | N.D. | N.D. | 0.08 |  |  | 30 | N.D. |  |  |  |  | 222 | [9 empty] | Absent |  | N.D. |  |  | N.D. | N.D.
2021-02-01 | 03.02.2021 | 264 dt. 11.02.2021 | SAR, Free Amm |  |  | ND | 8.07 | 4 | 28 | 38 | N.D. | N.D. | 7.1 | 170 | 3480 | 864 | 0.276 | N.D. | N.D. | 0.24 |  |  | 28 | N.D. |  |  |  |  | 482 | [9 empty] | 70 |  | N.D. |  |  | N.D. | N.D.
2021-03-01 | 04.03.2021 | 530 dt. 16.03.2021, | SAR, Free Amm |  |  | ND | 7.61 | 7.6 | 44 | 56 | BDL | N.D. | 6.6 | 270 | 1090 | 515 | 0.416 | N.D. | N.D. | 0.38 |  |  | 68 | N.D. |  |  |  |  | 310 | [9 empty] | 210 |  | N.D. |  |  | N.D. | 0.067 | [18 empty] | Time and Temp. not mentioned by field officer.
2021-04-01 | 08.04.2021 | 822 dt. 22.04.2021 | SAR, Free Amm |  |  | ND | 8.12 | 7.4 | 36 | 1092 | BDL (DL=2) | N.D. | 6 | 500 | 1700 | 568 | 0.352 | N.D. | N.D. | 0.08 |  |  | 30 | N.D. |  |  |  |  | 310 | [11 empty] | N.D. |  |  | N.D. | N.D.
2021-05-01 | 07.05.2021 | 1056 dt. 19.05.2021 | SAR, Free Amm |  |  | ND | 7.55 | 8.5 | 52 | 29 | BDL (DL=2) | 10.64 | 5.8 | 130000 | 900000 | 570 | 0.498 | N.D. | N.D. | 0.27 |  |  | 88 | N.D. |  |  |  |  | 310 | [11 empty] | N.D. |  |  | N.D. | N.D.
2021-06-01 | 03.06.2021 | 1238 dt. 15.06.2021 | SAR, Free Amm |  |  | ND | 8.18 | 2.8 | 16 | 24 | BDL (DL=2) | N.D. | 6.3 | 26000 | 120000 | 571 | 0.25 | N.D. | N.D. | 0.18 |  |  | 22 | N.D. |  |  |  |  | 306 | [11 empty] | N.D. |  |  | N.D. | N.D.
2021-07-01 | 07.07.2021 | 1534 dt. 19.07.2021 | SAR, Free Amm |  |  | ND | 8.03 | 8.5 | 52 | 29 | BDL (DL=2) | 10.64 | 5.8 | 130000 | 900000 | 560 | 0.498 | N.D. | N.D. | 0.27 |  |  | 68 | N.D. |  |  |  |  | 304 | [9 empty] | 109000 |  | N.D. |  |  | N.D. | N.D.
2021-08-01 | 09.08.2021 | 1946 dt. 18.08.2021 | SAR, Free Amm |  |  | ND | 8.17 | 2.8 | 16 | 24 | BDL (DL=2) | N.D. | 6.2 | 26000 | 120000 | 471 | 0.413 | N.D. | N.D. | 0.18 |  |  | 24 | N.D. |  |  |  |  | 257 | [9 empty] | 17000
2021-09-01 | 09.09.2021 | 2324 dt. 24.09.2021 | SAR, Free Amm |  |  | ND | 7.98 | 7.4 | 36 | 1092 | BDL (DL=2) | N.D. | 4.9 | 8400 | 34800 | 420 | 0.352 | N.D. | N.D. | 0.08 |  |  | 30 | N.D. |  |  |  |  | 228 | [9 empty] | 1400 |  | N.D. |  |  | N.D. | N.D.
2021-10-01 | 06.10.2021 | 2620 dt. 21.10.2021 | SAR, Free Amm |  |  | ND | 8.05 | 9 | 52 | 40 | BDL | N.D. | 5.8 | 1300 | 4800 | 505 |  |  |  | 0.08 |  |  | 26 | [5 empty] | 262 | [9 empty] | 200
2021-11-01 | 11.11.2021 | 2972 dt. 24.11.2021 | SAR, Free Amm |  |  | ND | 7.58 | 26 | 124 | 128 | BDL | N.D. | 6 | 1300 | 4800 | 479 |  |  |  | 0.26 |  |  | 36 | [5 empty] | 584 | [9 empty] | 200
2021-12-01 | 09.12.2021 | 3237 dt. 20.12.2021 | SAR, Free Amm |  |  | ND | 7.91 | 40 | 128 | 158 | BDL | N.D. | BDL | 1200 | 4100 | 556 |  |  |  | 0.15 |  |  | 34 | [5 empty] | 326 | [9 empty] | 200
2022-01-01 | 18.01.2022 | 3778 dt. 31.01.2022 | SAR, Free Amm |  |  | ND | 6.75 | 810 | 2736 | 1848 | 12 | 7.28 | BDL | 8400 | 54200 | 1038 |  |  |  | 0.9 |  |  | 78 | [5 empty] | 674 | [9 empty] | 2100
2022-02-01 | 08.02.2022 | 4075 dt. 15.02.2022 | SAR, Free Amm |  |  | ND | 7.97 | 40 | 128 | 158 | BDL | N.D. | BDL | 1200 | 4100 | 429 |  |  |  | 0.15 |  |  | 34 | [5 empty] | 236 | [9 empty] | 200
2022-03-01 | 08.03.2022 | 4470 dt. 21.03.2022 | SAR, Free Amm |  |  | ND | 8.18 | 2.8 | 16 | 24 | BDL | N.D. | 7.3 | 1200 | 4100 | 571 |  |  |  | 0.2 |  |  | 22 | [5 empty] | 306 | [9 empty] | 200
2022-04-01 | 13.04.2022 | 5016 dt. 28.04.2022 | SAR, Free Amm, Boron |  |  |  | 7.6 | 6.2 | 28 | 18 | BDL | N.D. | 5.9 | 8100 | 43800 | 517 | 0.494 | N.D | N.D. | 0.34 |  |  | 36 | 0.1 |  |  |  |  | 428 | [9 empty] | 2300 |  | N.D. |  |  | 0.037 | N.D.
2022-05-01 | 10.05.2022 | 5335 dt. 20.05.2022 | SAR, Free Amm, Boron |  |  |  | 7.34 | 7.6 | 40 | 188 | BDL | ND | 6.2 | 1300 | 4800 | 773 |  |  |  | 1.21 |  |  | 42 | [5 empty] | 420 | [9 empty] | 200
2022-06-01 | 09.06.2022 | 5747 dt. 22.06.2022 | SAR, Free Amm |  |  | ND | 7.22 | 8 | 44 | 190 | BDL(DL=2) | ND | 6.2 | 1200 | 4200 | 685 |  |  |  | 0.98 |  |  | 42 | [5 empty] | 408 | [9 empty] | 200
2022-07-01 | 13.07.2022 | 6185 dt. 21.07.2022 | SAR, Free Amm |  |  | ND | 7.23 | 9 | 56 | 962 | BDL(DL=2) | ND | 5.2 | 1000 | 2600 | 510 |  |  |  | 2.68 |  |  | 28 | [5 empty] | 300 | [9 empty] | 100
2022-08-01 | 09.08.2022 | 6479 dt. 22.08.2022 | SAR, Free Amm |  |  | ND | 7.36 | 10 | 64 | 832 | BDL(DL=2) | 1.06 | 5.6 | 1100 | 2800 | 638 |  |  |  | 3.66 |  |  | 30 | [5 empty] | 372 | [9 empty] | 200
2022-09-01 | 08.09.2022 | 6754 dt. 16.09.2022 | SAR, Free Amm |  |  | ND | 7.47 | 6.8 | 32 | 28 | BDL(DL=2) | 8.9 | 5.8 | 800 | 1700 | 687 |  |  |  | 3.08 |  |  | 28 | [5 empty] | 372 | [9 empty] | 100
2022-10-01 | 12.10.2022 | 7168 dt. 21.10.2022 | SAR, Free Amm |  |  | BDL(DL=0.5) | 7.53 | 20 | 88 | 38 | BDL(DL=2) | 4.28 | 4.2 | 2700 | 12000 | 415 | 0.489 | BDL(DL=0.01) | BDL(DL=0.1) | 4.89 |  |  | 28 | 0.1 |  |  |  |  | 240 | [9 empty] | 1100 |  | BDL(DL=0.03)
2022-11-01 | 10.11.2022 | 7378 dt. 21.11.2022 | SAR, Free Amm |  |  | BDL(DL=0.5) | 7.02 | 4.8 | 24 | 90 | BDL(DL=2) | BDL(DL=0.5) | 5.7 | 1300 | 4800 | 620 |  |  |  | 1.79 |  |  | 24 | [5 empty] | 332 | [9 empty] | 200
2022-12-01 | 09.12.2022 | 7800 dt. 21.12.2022 | SAR, Free Amm |  |  | BDL(DL=0.5) | 8.49 | 6.8 | 32 | 15 | BDL(DL=02) | 0.78 | 6.7 | 2700 | 4900 | 506 |  |  |  | 0.9 |  |  | 22 | [5 empty] | 294 | [9 empty] | 700
2023-01-01 | 13.01.2023 | 123 dt. 23.01.2023 | SAR, Free Amm |  |  | BDL(DL=0.5) | 7.02 | 8 | 36 | 31 | BDL(DL=2) | BDL(DL=0.5) | 6.2 | 1400 | 4800 | 570 |  |  |  | 1.47 |  |  | 32 | [5 empty] | 304 | [9 empty] | 200
2023-02-01 | 10.02.2023 | 434 dt. 20.02.2023 | SAR, Free Amm |  |  | BDL(DL=0.5) | 7.09 | 7.8 | 32 | 19 | BDL(DL=2) | 0.41 | 6 | 1200 | 3100 | 567 |  |  |  | 0.76 |  |  | 22 | [5 empty] | 302 | [9 empty] | 800
2023-03-01 | 10.03.2023 | 814 dt. 21.03.2023 | SAR, Free Amm |  |  | BDL(DL=0.5) | 7.58 | 8.2 | 36 | 20 | BDL(DL=2) | 0.78 | 6.4 | 1400 | 3400 | 640 |  |  |  | 1.48 |  |  | 20 | [5 empty] | 344 | [9 empty] | 600
2023-04-01 | 07.04.2023 | 1160 dt. 20.04.2023 | SAR, Free Amm |  |  | BDL(DL=0.5) | 7.68 | 9.5 | 56 | 26 | BDL(DL=2) | BDL(DL=0.5) | 6.5 | 1300 | 4800 | 603 | 0.12 | BDL(DL=0.01) | BDL(DL=0.1) | 0.79 |  |  | 18 | BDLD(L=0.06) |  |  |  |  | 330 | [9 empty] | 200 |  | BDL(DL=0.03)
2023-05-01 | 12.05.2023 | 1503 dt. 25.05.2023 | SAR, Free Amm |  |  | BDL(DL=0.5) | 7.78 | 8 | 36 | 29 | BDL(DL=2) | BDL(DL=0.5) | 6 | 1600 | 5200 | 708 |  |  |  | 1.64 |  |  | 30 | [5 empty] | 380 | [9 empty] | 200
2023-06-01 | 19.06.2023 | 1923 dt. 28.06.2023 | SAR, Free Amm |  |  | BDL(DL=0.5) | 7.4 | 8.4 | 32 | 20 | BDL(DL=2) | BDL(DL=0.5) | 6.2 | 800 | 4300 | 631 |  |  |  | 1 |  |  | 23.99 | [5 empty] | 370 | [9 empty] | 200
2023-07-01 | 19.07.2023 | 2252 dt. 27.07.2023 | SAR, Free Amm |  |  | BDL(DL=0.5) | 7.6 | 8 | 52 | 272 | BDL(DL=2) | 0.96 | 5.8 | 1100 | 2800 | 636 |  |  |  | 1.48 |  |  | 31.98 | [5 empty] | 350 | [9 empty] | 200
2023-08-23 | 29.08.2023 | 2658 dt. 06.09.2023 | SAR, Free Amm |  |  | BDL (DL=0.5) | 8.1 | 2.8 | 16 | 19 | BDL (DL=2) | 0.71 | 6.4 | 1100 | 3300 | 478 |  |  |  | 1.1 |  |  | 21.99 | [5 empty] | 278 | [9 empty] | 200
2023-09-01 | 20.09.2023 | 2913 dt. 29.09.2023 | SAR, Free Amm |  |  | BDL (DL=0.5) | 7.96 | 9.2 | 56 | 42 | BDL (DL=2) | BDL (DL=0.5) | 5.8 | 1300 | 4800 | 512 |  |  |  | 0.04 |  |  | 30.99 | [5 empty] | 278 | [9 empty] | 200
2023-10-01 | 18.10.2023 | 3249 dt. 26.10.2023 | SAR, Free Amm |  |  | BDL(DL=0.5) | 7.18 | 9.2 | 56 | 22 | BDL(DL=02) | 3.16 | 5.7 | 3200 | 7600 | 693 | 0.37 | ND | ND | 1.62 |  |  | 44.98 | ND |  |  |  |  | 406 | [9 empty] | 800 |  | ND
2023-11-01 | 17.11.2023 | 3534 dt. 29.11.2023 | SAR, Free Amm |  |  | BDL | 7.62 | 5 | 28 | 47 | BDL | BDL | 4.8 | 1300 | 4800 | 578 |  |  |  | 0.34 |  |  | 19.99 | [5 empty] | 310 | [9 empty] | 200
2023-12-01 | 15.12.2023 | 3928 dt. 27.12.2023 | SAR, Free Amm |  |  | BDL | 7.2 | 8.2 | 44 | 18 | BDL | 0.37 | 4.2 | 2700 | 4900 | 679 |  |  |  | 1.1 |  |  | 24.99 | [5 empty] | 362 | [9 empty] | 700
2024-01-01 | 27.01.2024 | 4373 dt. 02.02.2024 | SAR, Free Amm |  |  | BDL | 7.62 | 7 | 40 | 21 | BDL | BDL | 5.6 | 1300 | 4800 | 428 |  |  |  | 0.38 |  |  | 21.99 | [5 empty] | 248 | [9 empty] | 200
2024-02-01 | 22.02.2024 | 4699 dt. 01.03.2024, | SAR, Free Amm |  |  | BDL | 7.88 | 8.8 | 48 | 19 | BDL | 0.36 | 4 | 1500 | 3900 | 558 |  |  |  | 0.46 |  |  | 19.99 | [5 empty] | 298 | [9 empty] | 800
2024-03-01 | 15.03.2024 | 5008 dt. 27.03.2024 | SAR, Free Amm |  |  | BDL | 7.48 | 31 | 152 | 76 | BDL | 1.36 | BDL | 1200 | 4100 | 429 |  |  |  | 0.96 |  |  | 54.98 | [5 empty] | 236 | [9 empty] | 200
2024-04-01 | 10.04.2024 | M-49 dt. 18.04.2024 | SAR, Free Amm |  |  | BDL | 7.88 | 26 | 144 | 71 | BDL | 1.48 | 1.2 | 600 | 1500 | 446 | 0.39 |  | ND | 0.64 |  |  | 50.98 | ND |  |  |  |  | 258 | [9 empty] | 100 |  | ND
25 | Discharge of Kakrali village before meeting River Ghaggar (PKL-RDQ-025)
| Date of sample collection | A/R No. & date | Class of Water (Parameter not analyzed ) | SAR | Free Amonnia | B (Boron | PH | BOD mg/l | COD mg/l | TSS mg/l | O & G mg/l | Ammonical Nitrogen (as N) mg/l | DO mg/l | Faecal Coliform | Total Coliform | Conductivity | Iron | Zinc | Nickel | Phosphate | Sulphide | Sulphates | Chlorides (as Cl) mg/l | Total Chromium | Hexa Chromium | Nitrate- mg/l | Turbidity | TKN | TDS | TFS | Hardness | Ca (Calcium) | Mg | F (Fluride) | Total Alkalinity | P-Alkalinity | Na (Sodium) | K (Potassium) | Fecal Streptococci | Ar | Cu (copper) | Hg (Mercury) | Cr (Chromium) | Cd (cadmium | Pb (lead) | Alpha BHC | Beta BHC | Gama BHC(lindane) | OP DDT | PP DDT | Alpha Endosulphan | Beta Endosulphan | Dieldrin | Carboryl(Carbamate) | 2.4D | Aldrin | Malathian | Methyl Parathian | Anilophos | Chloropyriphos | Cyanide
2021-01-01 | 08.01.2021 | 59 dt. 19.01.2021 | SAR, Free Amm. |  |  | N.D. | 7.25 | 320 | 1224 | 1132 | 8.5 | 3.88 | N.D. | 177000 | 1600000 | 887 | N.D. | 0.004 | N.D. | 0.27 |  |  | 122 | N.D. |  |  |  |  | 472 | [9 empty] | 141000 |  | N.D. |  |  | N.D. | N.D.
2021-02-01 | 03.02.2021 | 265 dt. 11.02.2021 | SAR, Free Amm. |  |  | N.D. | 7.56 | 140 | 496 | 212 | N.D. | 9.82 | N.D. | 58000 | 1600000 | 2440 | 0.383 | 0.004 | N.D. | 1.91 |  |  | 176 | N.D. |  |  |  |  | 1356 | [9 empty] | 39000 |  | 0.03 |  |  | N.D. | N.D.
2021-03-01 | 04.03.2021 | 531 dt. 16.03.2021 | SAR, Free Amm. |  |  | N.D. | 6.7 | 640 | 2784 | 2244 | 14.5 | 12.36 | BDL | 278000 | 1600000 | 1114 | 0.462 | 0.011 | N.D. | 0.88 |  |  | 76 | N.D. |  |  |  |  | 672 | [9 empty] | 233000 |  | N.D. |  |  | N.D. | 0.076 | [17 empty] | Time and Temp. not mentioned by field officer.
2021-04-01 | 08.04.2021 | 823 dt. 22.04.2021 | SAR, Free Amm. |  |  | N.D. | 6.86 | 460 | 1632 | 1106 | 14.5 | 3.88 | BDL (DL=1) | 480000 | 1480000 | 1168 | 0.263 | N.D. | N.D. | 0.27 |  |  | 134 | N.D. |  |  |  |  | 636 | [11 empty] | N.D. |  |  | N.D. | N.D.
2021-05-01 | 07.05.2021 | 1057 dt. 19.05.2021 | SAR, Free Amm. |  |  | N.D. | 7.07 | 125 | 460 | 144 | 4.5 | 9.52 | BDL (DL=1) | 26000 | 350000 | 942 | 0.426 | N.D. | N.D. | 0.29 |  |  | 74 | N.D. |  |  |  |  | 486 | [11 empty] | N.D. |  |  | N.D. | N.D.
2021-06-01 | 03.06.2021 | 1239 dt. 15.06.2021 | SAR, Free Amm. |  |  | N.D. | 7.52 | 150 | 572 | 258 | 9.5 | 11.43 | BDL (DL=1) | 109000 | 278000 | 1040 | 0.375 | 0.003 | N.D. | 0.24 |  |  | 74 | N.D. |  |  |  |  | 568 | [11 empty] | 0.03 |  |  | N.D. | N.D.
2021-07-01 | 07.07.2021 | 1535 dt. 19.07.2021 | SAR, Free Amm. |  |  | N.D. | 7.32 | 125 | 460 | 144 | 4.5 | 9.52 | BDL (DL=1) | 26000 | 350000 | 1063 | 0.426 | N.D. | N.D. | 0.29 |  |  | 74 | N.D. |  |  |  |  | 580 | [9 empty] | 11000 |  | N.D. |  |  | N.D. | N.D.
2021-08-01 | 09.08.2021 | 1947 dt. 18.08.2021 | SAR, Free Amm. |  |  | N.D. | 7.27 | 150 | 572 | 256 | 9.5 | 11.43 | BDL (DL=1) | 109000 | 278000 | 977 | 0.616 | N.D. | N.D. | 0.24 |  |  | 76 | N.D. |  |  |  |  | 534 | [9 empty] | 84000 |  | N.D. |  |  | N.D. | N.D.
2021-09-01 | 09.09.2021 | 2325 dt. 24.09.2021 | SAR, Free Amm. |  |  | N.D. | 7.2 | 460 | 1632 | 1106 | 14.5 | 3.88 | BDL (DL=1) | 11800 | 42600 | 860 | 0.263 | N.D. | N.D. | 0.27 |  |  | 134 | N.D. |  |  |  |  | 472 | [9 empty] | 1700 |  | N.D. |  |  | N.D. | N.D.
2021-10-01 | 06.10.2021 | 2621 dt. 21.10.2021 | SAR, Free Amm. |  |  | N.D. | 7.18 | 160 | 552 | 138 | 4 | 21.28 | BDL | 6300 | 27800 | 953 |  |  |  | 0.62 |  |  | 58 | [5 empty] | 520 | [9 empty] | 1700
2021-11-01 | 11.11.2021 | 2973 dt. 24.11.2021 | SAR, Free Amm. |  |  | N.D. | 6.75 | 650 | 2448 | 2216 | 8 | 9.12 | BDL | 7000 | 34500 | 1039 |  |  |  | 0.38 |  |  | 56 | [5 empty] | 658 | [9 empty] | 1700
2021-12-01 | 09.12.2021 | 3238 dt. 20.12.2021 | SAR, Free Amm. |  |  | N.D. | 7.07 | 340 | 1248 | 179 | 14 | 7.28 | BDL | 4800 | 25300 | 949 |  |  |  | 0.23 |  |  | 66 | [5 empty] | 512 | [9 empty] | 1500
2022-01-01 | 18.01.2022 | 3779 dt. 31.01.2022 | SAR, Free Amm. |  |  | N.D. | 6.62 | 920 | 3168 | 2080 | 13 | 7.84 | BDL | 9400 | 54200 | 1036 |  |  |  | 0.3 |  |  | 48 | [5 empty] | 616 | [9 empty] | 3200
2022-02-01 | 08.02.2022 | 4076 dt. 15.02.2022 | SAR, Free Amm. |  |  | N.D. | 6.8 | 340 | 1248 | 179 | 14 | 7.28 | BDL | 4800 | 25300 | 827 |  |  |  | 0.23 |  |  | 66 | [5 empty] | 482 | [9 empty] | 1500
2022-03-01 | 08.03.2022 | 4471 dt. 21.03.2022 | SAR, Free Amm. |  |  | N.D. | 7.52 | 150 | 572 | 258 | 9.5 | 11.43 | BDL | 4800 | 25300 | 1040 |  |  |  | 0.28 |  |  | 74 | [5 empty] | 564 | [9 empty] | 1500
2022-04-01 | 13.04.2022 | 5017 dt. 28.04.2022 | SAR, Free Amm, Boron |  |  |  | 7.29 | 150 | 572 | 256 | 9.5 | 11.43 | BDL | 8900 | 48900 | 985 | 0.459 | 0.007 | 0.1 | 0.24 |  |  | 76 | N.D. |  |  |  |  | 534 | [11 empty] | 0.02 |  |  | 0.034 | N.D.
2022-05-01 | 10.05.2022 | 5336 dt. 20.05.2022 | SAR, Free Amm, Boron |  |  |  | 7.51 | 180 | 640 | 732 | 14 | 7.56 | BDL | 6300 | 27800 | 1004 |  |  |  | 4.3 |  |  | 38 | [5 empty] | 548 | [9 empty] | 1700
2022-06-01 | 09.06.2022 | 5748 dt. 22.06.2022 | SAR, Free Amm. |  |  | ND | 7.38 | 190 | 648 | 730 | 14.5 | 7.28 | BDL(DL=01) | 7600 | 34800 | 965 |  |  |  | 3.62 |  |  | 34 | [5 empty] | 576 | [9 empty] | 1800
2022-07-01 | 13.07.2022 | 6186 dt. 21.07.2022 | SAR, Free Amm. |  |  | ND | 7.44 | 68 | 244 | 360 | 4 | 7.56 | BDL(DL=1) | 4800 | 12000 | 884 |  |  |  | 5.46 |  |  | 34 | [5 empty] | 482 | [9 empty] | 1300
2022-08-01 | 09.08.2022 | 6480 dt. 22.08.2022 | SAR, Free Amm. |  |  | ND | 7.57 | 56 | 220 | 340 | 4.5 | 17.24 | BDL(DL=1) | 5200 | 14600 | 435 |  |  |  | 5.28 |  |  | 38 | [5 empty] | 224 | [9 empty] | 1600
2022-09-01 | 08.09.2022 | 6755 dt. 16.09.2022 | SAR, Free Amm. |  |  | ND | 7.48 | 76 | 284 | 234 | 12.5 | 7.58 | BDL(DL=1) | 3100 | 10900 | 927 |  |  |  | 1.84 |  |  | 44 | [5 empty] | 152 | [9 empty] | 400
2022-10-01 | 12.10.2022 | 7169 dt. 21.10.2022 | SAR, Free Amm. |  |  | BDL(DL=0.5) | 7.06 | 36 | 144 | 64 | BDL(DL=2) | 3.69 | BDL(DL=1) | 2300 | 17200 | 394 | 0.446 | BDL(DL=0.01) | 0.1 | 3.64 |  |  | 34 | BDL(DL=0.06) |  |  |  |  | 208 | [9 empty] | 1300 |  | 0.02
2022-11-01 | 10.11.2022 | 7379 dt. 21.11.2022 | SAR, Free Amm. |  |  | BDL(DL=0.5) | 6.83 | 84 | 300 | 225 | 8.5 | 16.24 | BDL(DL=01) | 6300 | 27800 | 808 |  |  |  | 4.86 |  |  | 54 | [5 empty] | 434 | [9 empty] | 1700
2022-12-01 | 09.12.2022 | 7801 dt. 21.12.2022 | SAR, Free Amm. |  |  | BDL(DL=0.5) | 7.84 | 145 | 492 | 285 | 7.5 | 16.42 | BDL(DL=01) | 4600 | 34500 | 830 |  |  |  | 3.72 |  |  | 78 | [5 empty] | 490 | [9 empty] | 1400
2023-01-01 | 13.01.2023 | 124 dt. 23.01.2023 | SAR, Free Amm. Boron |  |  |  | 7.11 | 135 | 452 |  |  | 14.62 | BDL(DL=01) | 5800 | 27800 | 936 | [12 empty] | 506 | [9 empty] | 1200
2023-02-01 | 10.02.2023 | 435 dt. 20.02.2023 | SAR, Free Amm. |  |  | BDL(DL=0.5) | 7.1 | 280 | 952 | 358 | 14.5 | 14.75 | BDL(DL=01) | 4600 | 24000 | 990 |  |  |  | 3.47 |  |  | 66 | [5 empty] | 586 | [9 empty] | 2100
2023-03-01 | 10.03.2023 | 815 dt. 21.03.2023 | SAR, Free Amm. |  |  | BDL(DL=0.5) | 7.36 | 210 | 752 | 317 | 13.5 | 7.62 | BDL(DL=01) | 3700 | 21000 | 932 |  |  |  | 2.87 |  |  | 60 | [5 empty] | 504 | [9 empty] | 1800
2023-04-01 | 07.04.2023 | 1161 dt. 20.04.2023 | SAR, Free Amm. |  |  | BDL(DL=0.5) | 7.52 | 120 | 396 | 245 | 12 | 8.26 | BDL(DL=01) | 7900 | 34500 | 938 | 0.5 | BDL(DL=0.01) | 0.17 | 1.48 |  |  | 28 | BDL(DL=0.06) |  |  |  |  | 510 | [9 empty] | 1700 |  | 0.01
2023-05-01 | 12.05.2023 | 1504 dt. 25.05.2023 | SAR, Free Amm. |  |  | BLD(DL=0.5) | 7.26 | 130 | 448 | 198 | 14 | 9.47 | BDL(DL=01) | 5800 | 27800 | 924 |  |  |  | 3.41 |  |  | 62 | [5 empty] | 546 | [9 empty] | 1200
2023-06-01 | 19.06.2023 | 1924 dt. 28.06.2023 | SAR, Free Amm. |  |  | BDL(DL=0.5) | 7.28 | 204 | 744 | 310 | 14 | 7.17 | BDL(DL=01) | 3700 | 21000 | 927 |  |  |  | 2.97 |  |  | 60.98 | [5 empty] | 502 | [9 empty] | 1800
2023-07-01 | 19.07.2023 | 2253 dt. 27.07.2023 | SAR, Free Amm. |  |  | BDL(DL=0.5) | 7.57 | 48 | 192 | 282 | 13.5 | 12.62 | BDL(DL=01) | 4600 | 14200 | 510 |  |  |  | 3.88 |  |  | 38.98 | [5 empty] | 284 | [9 empty] | 1200
2023-08-23 | 29.08.2023 | 2659 dt. 06.09.2023 | SAR, Free Amm. |  |  | BDL (DL=0.5) | 7.2 | 155 | 576 | 248 | 14 | 12.64 | BDL (DL=2) | 22100 | 42600 | 986 |  |  |  | 4.86 |  |  | 86.98 | [5 empty] | 584 | [9 empty] | 8400
2023-09-01 | 20.09.2023 | 2914 dt. 29.09.2023 | SAR, Free Amm. |  |  | BDL (DL=0.5) | 7.2 | 158 | 556 | 146 | 5.5 | 5.48 | BDL (DL=2) | 6300 | 27800 | 950 |  |  |  | 1.46 |  |  | 61.98 | [5 empty] | 560 | [9 empty] | 1700
2023-10-01 | 18.10.2023 | 3250 dt. 26.10.2023 | SAR, Free Amm. |  |  | BDL(DL=0.5) | 7.45 | 138 | 492 | 214 | 3.5 | 16.48 | BDLD(DL=02) | 4800 | 25300 | 678 | 0.26 | ND | ND | 4.81 |  |  | 93.97 | ND |  |  |  |  | 398 | [9 empty] | 1500 |  | ND
2023-11-01 | 17.11.2023 | 3535 dt. 29.11.2023 | SAR, Free Amm. |  |  | BDL | 7.49 | 108 | 372 | 207 | 4.5 | 15.26 | BDL | 6300 | 27800 | 696 |  |  |  | 4.62 |  |  | 81.97 | [5 empty] | 408 | [9 empty] | 1700
2023-12-01 | 15.12.2023 | 3929 dt. 27.12.2023 | SAR, Free Amm. |  |  | BDL | 7.44 | 138 | 484 | 270 | 5.5 | 16.49 | BDL | 5800 | 34500 | 588 |  |  |  | 5.91 |  |  | 72.97 | [5 empty] | 344 | [9 empty] | 1300
2024-01-01 | 27.01.2024 | 4374 dt. 02.02.2024 | SAR, Free Amm. |  |  | BDL | 7.28 | 135 | 480 | 246 | 5 | 14.21 | BDL | 7000 | 34500 | 729 |  |  |  | 4.64 |  |  | 83.97 | [5 empty] | 428 | [9 empty] | 1700
2024-02-01 | 22.02.2024 | 4700 dt. 01.03.2024 | SAR, Free Amm. |  |  | BDL | 7.07 | 140 | 488 | 218 | 4.5 | 19.64 | BDL | 7900 | 34500 | 969 |  |  |  | 4.87 |  |  | 77.97 | [5 empty] | 568 | [9 empty] | 1700
2024-03-01 | 15.03.2024 | 5009 dt. 27.03.2024 | SAR, Free Amm. |  |  | BDL | 6.97 | 145 | 516 | 186 | 7.5 | 15.48 | BDL | 4800 | 25300 | 827 |  |  |  | 3.64 |  |  | 85.97 | [5 empty] | 462 | [9 empty] | 1500
2024-04-01 | 10.04.2024 | M-50 dt. 18.04.2024 | SAR, Free Amm. |  |  | BDL | 7.64 | 140 | 496 | 214 | 6.5 | 12.81 | BDL | 9400 | 34900 | 752 | 1.29 |  | ND | 4.68 |  |  | 90.97 | ND |  |  |  |  | 442 | [9 empty] | 2600 |  | ND
26 | Discharge of Sec-21, Panchkula & Juggies of Peer Muchalla near Panchkula-Peermuchalla Border. (PKL-RDQ-026)
| Date of sample collection | A/R No. & date | Class of Water (Parameter not analyzed ) | SAR | Free Amonnia | B (Boron | PH | BOD mg/l | COD mg/l | TSS mg/l | O & G mg/l | Ammonical Nitrogen (as N) mg/l | DO mg/l | Faecal Coliform | Total Coliform | Conductivity | Iron | Zinc | Nickel | Phosphate | Sulphide | Sulphates | Chlorides (as Cl) mg/l | Total Chromium | Hexa Chromium | Nitrate- mg/l | Turbidity | TKN | TDS | TFS | Hardness | Ca (Calcium) | Mg | F (Fluride) | Total Alkalinity | P-Alkalinity | Na (Sodium) | K (Potassium) | Fecal Streptococci | Ar | Cu (copper) | Hg (Mercury) | Cr (Chromium) | Cd (cadmium | Pb (lead) | Alpha BHC | Beta BHC | Gama BHC(lindane) | OP DDT | PP DDT | Alpha Endosulphan | Beta Endosulphan | Dieldrin | Carboryl(Carbamate) | 2.4D | Aldrin | Malathian | Methyl Parathian | Anilophos | Chloropyriphos | Cyanide
2021-01-01 | 08.01.2021 | 59 dt. 19.01.2021 | SAR, Free Amm |  |  | N.D. | 7.18 | 310 | 1200 | 1178 | 8 | N.D. | N.D. | 480000 | 1480000 | 823 | N.D. | 0.002 | N.D. | 0.26 |  |  | 134 | N.D. |  |  |  |  | 442 | [9 empty] | 63000 |  | N.D. |  |  | N.D. | N.D.
2021-02-01 | 03.02.2021 | 266 dt. 11.02.2021 | SAR, Free Amm |  |  | N.D. | 7.81 | 20 | 84 | 40 | N.D. | 4.3 | 5.8 | 3450 | 166000 | 698 | 0.299 | N.D. | N.D. | 2.11 |  |  | 48 | N.D. |  |  |  |  | 386 | [9 empty] | 1090 |  | N.D. |  |  | 0.001 | N.D.
2021-03-01 | 04.03.2021 | 532 dt. 16.03.2021 | SAR, Free Amm |  |  | N.D. | 6.74 | 560 | 2304 | 1130 | 8.5 | 8.16 | BDL | 177000 | 348000 | 1155 | 0.306 | 0.018 | N.D. | 0.91 |  |  | 58 | N.D. |  |  |  |  | 698 | [9 empty] | 120000 |  | N.D. |  |  | N.D. | 0.051 | [17 empty] | Time and Temp. not mentioned by field officer.
2021-04-01 | 08.04.2021 | 824 dt. 27.04.2021 | SAR, Free Amm |  |  | N.D. | 6.89 | 260 | 864 | 592 | 11.5 | 2.64 | BDL (DL=1) | 170000 | 460000 | 1145 | 0.269 | N.D. | N.D. | 0.26 |  |  | 64 | N.D. |  |  |  |  | 612 | [11 empty] | N.D. |  |  | N.D. | N.D.
2021-05-01 | 07.05.2021 | 1058 dt. 19.05.2021 | SAR, Free Amm |  |  | N.D. | 7.08 | 106 | 448 | 162 | 5.5 | 8.4 | BDL (DL=1) | 21000 | 80000 | 935 | 0.427 | N.D. | N.D. | 0.38 |  |  | 98 | N.D. |  |  |  |  | 492 | [11 empty] | N.D. |  |  | N.D. | N.D.
2021-06-01 | 03.06.2021 | 1240 /dt. 15.06.2021 | SAR, Free Amm |  |  | N.D. | 7.2 | 115 | 460 | 189 | 8 | 13.56 | BDL (DL=1) | 148000 | 426000 | 1046 | 0.275 | N.D. | N.D. | 0.26 |  |  | 60 | N.D. |  |  |  |  | 572 | [11 empty] | N.D. |  |  | N.D. | N.D.
2021-07-01 | 07.07.2021 | 1536 dt. 19.07.2021 | SAR, Free Amm |  |  | N.D. | 7.2 | 106 | 448 | 162 | 5.5 | 8.4 | BDL (DL=1) | 13000 | 21000 | 1066 | 0.427 | N.D. | N.D. | 0.38 |  |  | 98 | N.D. |  |  |  |  | 582 | [9 empty] | 8000 |  | N.D. |  |  | N.D. | N.D.
2021-08-01 | 09.08.2021 | 1948 dt. 18.08.2021 | SAR, Free Amm |  |  | N.D. | 7 | 115 | 460 | 190 | 8 | 13.56 | BDL (DL=1) | 148000 | 426000 | 979 | 0.367 | N.D. | N.D. | 0.26 |  |  | 56 | N.D. |  |  |  |  | 534 | [9 empty] | 130000 |  | N.D. |  |  | N.D. | N.D.
2021-09-01 | 09.09.2021 | 2326 dt. 24.09.2021 | SAR, Free Amm |  |  | N.D. | 7.15 | 260 | 864 | 592 | 11.5 | 2.64 | BDL (DL=1) | 9400 | 34500 | 745 | 0.27 | N.D. | N.D. | 0.26 |  |  | 64 | N.D. |  |  |  |  | 408 | [9 empty] | 1300 |  | N.D. |  |  | N.D. | N.D.
2021-10-01 | 06.10.2021 | 2622 dt. 21.10.2021 | SAR, Free Amm |  |  | N.D. | 7.3 | 120 | 396 | 144 | BDL | 17.52 | BDL | 7000 | 34500 | 1026 |  |  |  | 0.54 |  |  | 62 | [5 empty] | 552 | [9 empty] | 1700
2021-11-01 | 11.11.2021 | 2974 dt. 24.11.2021 | SAR, Free Amm |  |  | N.D. | 6.81 | 480 | 2032 | 1340 | 11.5 | 11.26 | BDL | 6300 | 27800 | 1032 |  |  |  | 0.62 |  |  | 62 | [5 empty] | 674 | [9 empty] | 1700
2021-12-01 | 09.12.2021 | 3239 dt. 20.12.2021 | SAR, Free Amm |  |  | N.D. | 7.16 | 540 | 1904 | 362 | 12 | 8.96 | BDL | 24000 | 54200 | 936 |  |  |  | 0.58 |  |  | 78 | [5 empty] | 506 | [9 empty] | 9400
2022-01-01 | 18.01.2022 | 3780 dt. 31.01.2022 | SAR, Free Amm |  |  | N.D. | 6.72 | 840 | 2816 | 2140 | 12 | 8.96 | BDL | 7600 | 54200 | 1029 |  |  |  | 0.62 |  |  | 50 | [5 empty] | 628 | [9 empty] | 2600
2022-02-01 | 08.02.2022 | 4077 dt. 15.02.2022 | SAR, Free Amm |  |  | N.D. | 6.9 | 540 | 1904 | 362 | 12 | 8.96 | BDL | 24000 | 54200 | 842 |  |  |  | 0.58 |  |  | 78 | [5 empty] | 490 | [9 empty] | 9400
2022-03-01 | 08.03.2022 | 4472 dt. 21.03.2022, | SAR, Free Amm |  |  | N.D. | 7.2 | 115 | 460 | 189 | 8 | 13.56 | BDL | 24000 | 54200 | 1046 |  |  |  | 0.26 |  |  | 60 | [5 empty] | 570 | [9 empty] | 9400
2022-04-01 | 13.04.2022 | 5018 dt. 28.04.2022 | SAR, Free Amm, Boron |  |  |  | 6.12 | 115 | 460 | 190 | 8 | 13.56 | BDL | 7400 | 54100 | 972 | 0.496 | 0.01 | 0.1 | 0.26 |  |  | 56 | 0.1 |  |  |  |  | 534 | [9 empty] | 2400 |  | 0.01 |  |  | 0.038 | N.D.
2022-05-01 | 10.05.2022 | 5337 dt. 20.05.2022 | SAR, Free Amm, Boron |  |  |  | 7.36 | 270 | 896 | 536 | 13 | 8.39 | BDL | 7000 | 34500 | 1074 |  |  |  | 5.34 |  |  | 46 | [5 empty] | 582 | [9 empty] | 1700
2022-06-01 | 09.06.2022 | 5749 dt. 22.06.2022 | SAR, Free Amm |  |  | N.D. | 7.35 | 260 | 872 | 512 | 15 | 7.64 | BDL(DL=01) | 4900 | 32800 | 1011 |  |  |  | 5.01 |  |  | 48 | [5 empty] | 552 | [9 empty] | 2100
2022-07-01 | 13.07.2022 | 6187 dt. 21.07.2022 | SAR, Free Amm |  |  | N.D. | 7.5 | 74 | 256 | 312 | 5 | 6.88 | BDL(DL=1) | 7000 | 34500 | 862 |  |  |  | 4.68 |  |  | 42 | [5 empty] | 512 | [9 empty] | 1700
2022-08-01 | 09.08.2022 | 6481 dt. 22.08.2022 | SAR, Free Amm |  |  | ND | 7 | 68 | 240 | 295 | 5.5 | 10.18 | BDL(DL=1) | 7100 | 36200 | 368 |  |  |  | 4.69 |  |  | 56 | [5 empty] | 212 | [9 empty] | 1800
2022-09-01 | 08.09.2022 | 6756 dt. 16.09.2022 | SAR, Free Amm |  |  | ND | 7.33 | 220 | 824 | 438 | 13.5 | 8.71 | BDL(DL=1) | 7900 | 54200 | 926 |  |  |  | 1.86 |  |  | 72 | [5 empty] | 502 | [9 empty] | 2100
2022-10-01 | 12.10.2022 | 7170 dt. 21.10.2022 | SAR, Free Amm |  |  | BDL(DL=0.5) | 7.01 | 21 | 96 | 56 | BDL(DL=2) | 4.89 | 4.3 | 4300 | 14100 | 383 | 0.489 | 0.01 | 0.1 | 3.89 |  |  | 36 | 0.1 |  |  |  |  | 220 | [9 empty] | 200 |  | BDL(DL=0.03)
2022-11-01 | 10.11.2022 | 7380 dt. 21.11.2022 | SAR, Free Amm |  |  | BDL(DL=0.5) | 6.7 | 110 | 380 | 392 | 9 | 15.68 | BDL(DL=1) | 7900 | 34500 | 850 |  |  |  | 3.49 |  |  | 48 | [5 empty] | 502 | [9 empty] | 1700
2022-12-01 | 09.12.2022 | 7802 dt. 21.12.2022 | SAR, Free Amm |  |  | BDL(DL=0.5) | 7.79 | 140 | 480 | 384 | 8.5 | 14.89 | BDL(DL=01) | 4100 | 27800 | 804 |  |  |  | 4.69 |  |  | 64 | [5 empty] | 434 | [9 empty] | 1100
2023-01-01 | 13.01.2023 | 125 dt. 23.01.2023 | SAR, Free Amm |  |  | BDL(DL=0.5) | 7.16 | 150 | 512 | 390 | 14 | 15.47 | BDL(DL=01) | 6300 | 34800 | 796 |  |  |  | 4.79 |  |  | 68 | [5 empty] | 428 | [9 empty] | 1400
2023-02-01 | 10.02.2023 | 436 dt. 20.02.2023 | SAR, Free Amm |  |  | BDL(DL=0.5) | 6.83 | 320 | 1080 | 488 | 16.5 | 15.62 | BDL(DL=01) | 9400 | 34900 | 992 |  |  |  | 4 |  |  | 78 | [5 empty] | 537 | [9 empty] | 2600
2023-03-01 | 10.03.2023 | 816 dt. 21.03.2023 | SAR, Free Amm |  |  | BDL(DL=0.5) | 7.23 | 240 | 832 | 464 | 15 | 10.48 | BDL(DL=2) | 7600 | 31800 | 930 |  |  |  | 3.62 |  |  | 74 | [5 empty] | 502 | [9 empty] | 2100
2023-04-01 | 07.04.2023 | 1162 dt. 20.04.2023 | SAR, Free Amm |  |  | BDL(DL=0.5) | 7.47 | 160 | 568 | 258 | 14.5 | 11.45 | BDL(DL=01) | 7600 | 42600 | 1020 | 0.61 | 0.02 |  | 4.27 |  |  | 36 | 0.17 |  |  |  |  | 560 | [9 empty] | 900 |  | BDL(DL=0.03)
2023-05-01 | 12.05.2023 | 1505 dt. 25.05.2023 | SAR, Free Amm |  |  | BDL(DL=0.5) | 7.36 | 140 | 492 | 264 | 14.5 | 10.62 | BDL(DL=01) | 6300 | 34800 | 973 |  |  |  | 4.62 |  |  | 64 | [5 empty] | 526 | [9 empty] | 1400
2023-06-01 | 19.06.2023 | 1925 dt. 28.06.2023 | SAR, Free Amm, Boron |  |  |  | 7.23 | 236 | 824 | 458 | 16 | 9.41 | BDL(DL=01) | 7000 | 34500 | 920 |  |  |  | 4.17 | [8 empty] | 544 | [9 empty] | 1700
2023-07-01 | 19.07.2023 | 2254 dt. 27.07.2023 | SAR, Free Amm |  |  | BDL(DL=0.5) | 7.6 | 50 | 204 | 215 | 14.5 | 10.62 | BDL(DL=01) | 7100 | 36200 | 562 |  |  |  | 2.68 |  |  | 45.98 | [5 empty] | 328 | [9 empty] | 1800
2023-08-23 | 29.08.2023 | 2660 dt. 06.09.2023 | SAR, Free Amm |  |  | BDL (DL=0.5) | 7 | 110 | 452 | 190 | 12 | 9.62 | BDL (DL=2) | 4000 | 17500 | 970 |  |  |  | 3.29 |  |  | 72.98 | [5 empty] | 574 | [9 empty] | 1400
2023-09-01 | 20.09.2023 | 2915 dt. 29.09.2023 | SAR, Free Amm |  |  | BDL (DL=0.5) | 7.28 | 110 | 392 | 140 | 3 | 5.64 | BDL (DL=1) | 7000 | 24500 | 1021 |  |  |  | 2.81 |  |  | 62.98 | [5 empty] | 600 | [9 empty] | 1700
2023-10-01 | 18.10.2023 | 3251 dt. 26.10.2023 | SAR, Free Amm |  |  | BDL(DL=0.5) | 7.15 | 125 | 456 | 196 | 4 | 13.87 | BDL(DL=01) | 4600 | 24000 | 590 | 0.21 | ND | ND | 3.18 |  |  | 79.97 | ND |  |  |  |  | 346 | [9 empty] | 2100 |  | ND
2023-11-01 | 17.11.2023 | 3536 dt. 29.11.2023 | SAR, Free Amm |  |  | BDL | 7.4 | 114 | 392 | 197 | 3 | 13.46 | BDL | 7900 | 34500 | 694 |  |  |  | 5.64 |  |  | 83.97 | [5 empty] | 372 | [9 empty] | 1700
2023-12-01 | 15.12.2023 | 3930 dt. 27.12.2023 | SAR, Free Amm |  |  | BDL | 7.32 | 135 | 472 | 276 | 7 | 20.49 | BDL | 7600 | 34800 | 620 |  |  |  | 6.72 |  |  | 90.97 | [5 empty] | 332 | [9 empty] | 1700
2024-01-01 | 27.01.2024 | 4375 dt. 02.02.2024 | SAR, Free Amm |  |  | BDL | 7.34 | 130 | 464 | 264 | 6.5 | 21.1 | BDL | 6300 | 27800 | 748 |  |  |  | 5.87 |  |  | 97.96 | [5 empty] | 436 | [9 empty] | 1700
2024-02-01 | 22.02.2024 | 4701 dt. 01.03.2024 | SAR, Free Amm |  |  | BDL | 7.47 | 120 | 452 | 247 | 6.5 | 16.48 | BDL | 4600 | 22100 | 812 |  |  |  | 5.62 |  |  | 85.97 | [5 empty] | 492 | [9 empty] | 1100
2024-03-01 | 15.03.2024 | 5010 dt. 27.03.2024 | SAR, Free Amm |  |  | BDL | 7.01 | 160 | 540 | 264 | 8.5 | 22.64 | BDL | 24000 | 54200 | 842 |  |  |  | 5.91 |  |  | 106.96 | [5 empty] | 490 | [9 empty] | 9400
2024-04-01 | 10.04.2024 | M-51 dt. 18.04.2024 | SAR, Free Amm |  |  | BDL | 7.36 | 155 | 532 | 198 | 7 | 15.86 | BDL | 22100 | 42600 | 855 | 2.64 |  | ND | 5.41 |  |  | 88.97 | ND |  |  |  |  | 504 | [9 empty] | 8400 |  | ND
27 | Sukhna Choe, Near Bapudham Colony, Chandigarh (PKL-RDQ-027)
| Date of collection | Report No. & date | Class of Water (Parameter not analyzed ) | SAR | Free Amonnia | B (Boron | PH | BOD | COD | TSS | O & G | Amonical Nitrogen | DO mg/l | Faecal Coliform | Total Coliform | Conductivity | Iron | Zinc | Nickel | Phosphate | Sulphide | Sulphates | Chlorides (as Cl) mg/l | Total Chromium | Hexa Chromium | Nitrate- mg/l | Turbidity | TKN | TDS | TFS | Hardness | Ca (Calcium) | Mg | F (Fluride) | Total Alkalinity | P-Alkalinity | Na (Sodium) | K (Potassium) | Fecal Streptococci | Ar | Cu (copper) | Hg (Mercury) | Cr (Chromium) | Cd (cadmium | Pb (lead) | Alpha BHC | Beta BHC | Gama BHC(lindane) | OP DDT | PP DDT | Alpha Endosulphan | Beta Endosulphan | Dieldrin | Carboryl(Carbamate) | 2.4D | Aldrin | Malathian | Methyl Parathian | Anilophos | Chloropyriphos | Cyanide
2021-01-01 | 08.01.2021 | 59 dt. 19.01.2021 | SAR, Free Amm. |  |  | N.D. | 7.05 | 84 | 344 | 476 | 4.5 | 2.64 | N.D. | 170000 | 460000 | 815 | N.D. | N.D. | N.D. | 0.23 |  |  | 64 | N.D. |  |  |  |  | 438 | [9 empty] | 33000 |  | N.D. |  |  | N.D. | N.D.
2021-02-01 | 03.02.2021 | 267 dt. 11.02.2021 | SAR, Free Amm. |  |  | N.D. | 7.65 | 26 | 92 | 68 | N.D. | 0.31 | 4.9 | 4260 | 90000 | 635 | 0.554 | N.D. | N.D. | 1.7 |  |  | 72 | N.D. |  |  |  |  | 352 | [9 empty] | 2120 |  | N.D. |  |  | N.D. | N.D.
2021-03-01 | 04.03.2021 | 533 dt. 16.03.2021 | SAR, Free Amm. |  |  | N.D. | 6.48 | 650 | 2448 | 2216 | 8 | 9.12 | BDL | 240000 | 426000 | 1097 | 0.42 | 0.011 | N.D. | 0.38 |  |  | 58 | N.D. |  |  |  |  | 662 | [9 empty] | 13000 |  | N.D. |  |  | N.D. | 0.087 | [17 empty] | Time and Temp. not mentioned by field officer.
2021-04-01 | 08.04.2021 | 825 dt. 22.04.2021 | SAR, Free Amm. |  |  | N.D. | 7.05 | 260 | 920 | 754 | 14 | 7.52 | BDL (DL=1) | 1480000 | 1600000 | 1193 | 0.266 | N.D. | N.D. | 0.24 |  |  | 142 | N.D. |  |  |  |  | 642 | [11 empty] | N.D. |  |  | N.D. | N.D.
2021-05-01 | 07.05.2021 | 1059 dt. 19.05.2021 | SAR, Free Amm. |  |  | N.D. | 7.11 | 108 | 428 | 124 | 4 | 7.84 | BDL (DL=1) | 26000 | 148000 | 932 | 0.356 | N.D. | N.D. | 0.29 |  |  | 38 | N.D. |  |  |  |  | 496 | [11 empty] | N.D. |  |  | N.D. | N.D.
2021-06-01 | 03.06.2021 | 1241 dt.15.06.2021 | SAR, Free Amm. |  |  | N.D. | 7.33 | 104 | 372 | 214 | 7 | 11.16 | BDL (DL=1) | 240000 | 345000 | 1042 | 0.502 | N.D. | N.D. | 1.28 |  |  | 42 | N.D. |  |  |  |  | 566 | [11 empty] | N.D. |  |  | N.D. | N.D.
2021-07-01 | 07.07.2021 | 1537 dt. 19.07.2021 | SAR, Free Amm. |  |  | N.D. | 7.22 | 108 | 428 | 124 | 4 | 7.84 | BDL (DL=1) | 26000 | 178000 | 1084 | 0.356 | N.D. | N.D. | 0.28 |  |  | 38 | N.D |  |  |  |  | 586 | [9 empty] | 11000 |  | N.D. |  |  | N.D. | N.D.
2021-08-01 | 09.08.2021 | 1949 dt. 18.08.2021 | SAR, Free Amm. |  |  | N.D. | 7.12 | 104 | 372 | 212 | 7.5 | 11.16 | BDL (DL=1) | 240000 | 345000 | 976 | 0.499 | N.D. | N.D. | 1.28 |  |  | 44 | N.D. |  |  |  |  | 536 | [9 empty] | 63000 |  | N.D. |  |  | N.D. | N.D.
2021-09-01 | 09.09.2021 | 2327 dt. 24.09.2021 | SAR, Free Amm. |  |  | N.D. | 6.94 | 260 | 920 | 754 | 14 | 7.52 | BDL (DL=1) | 12000 | 42600 | 310 | 0.266 | N.D. | N.D. | 0.24 |  |  | 140 | N.D. |  |  |  |  | 170 | [9 empty] | 1100 |  | N.D. |  |  | N.D. | N.D.
2021-10-01 | 06.10.2021 | 2623 dt. 21.10.2021 | SAR, Free Amm. |  |  | N.D. | 7.15 | 180 | 680 | 238 | 6 | 7.28 | BDL | 7600 | 42600 | 1000 |  |  |  | 0.69 |  |  | 66 | [5 empty] | 540 | [9 empty] | 900
2021-11-01 | 11.11.2021 | 2975 dt. 24.11.2021 | SAR, Free Amm. |  |  | N.D. | 6.75 | 710 | 2736 | 1848 | 12 | 7.39 | BDL | 7900 | 54200 | 1038 |  |  |  | 0.9 |  |  | 78 | [5 empty] | 674 | [9 empty] | 2100
2021-12-01 | 09.12.2021 | 3240 dt. 20.12.2021 | SAR, Free Amm. |  |  | N.D. | 7.1 | 280 | 960 | 192 | 8 | 7.84 | BDL | 4300 | 21200 | 966 |  |  |  | 0.7 |  |  | 54 | [5 empty] | 518 | [9 empty] | 1200
2022-01-01 | 18.01.2022 | 3781 dt. 31.01.2022 | SAR, Free Amm. |  |  | N.D. | 6.56 | 820 | 2736 | 2240 | 12.5 | 8.4 | BDL | 10900 | 54200 | 1046 |  |  |  | 0.35 |  |  | 48 | [5 empty] | 628 | [9 empty] | 3300
2022-02-01 | 08.02.2022 | 4078 dt. 15.02.2022 | SAR, Free Amm. |  |  | N.D. | 6.8 | 280 | 960 | 192 | 8 | 7.84 | BDL | 4300 | 21200 | 860 |  |  |  | 0.7 |  |  | 54 | [5 empty] | 502 | [9 empty] | 1200
2022-03-01 | 08.03.2022 | 4473 dt. 21.03.2022 | SAR, Free Amm. |  |  | N.D. | 7.32 | 104 | 372 | 214 | 7 | 11.16 | BDL | 4300 | 21200 | 1042 |  |  |  | 1.19 |  |  | 42 | [5 empty] | 564 | [9 empty] | 1200
2022-04-01 | 07.04.2022 | 4901 dt. 22.04.2022 | SAR, Free Amm, Boron |  |  |  | 7.04 | 7.8 | 36 | 35 | BDL | N.D. | 6.4 | 800 | 2300 | 473 | 0.246 | N.D. | N.D. | 0.05 |  |  | 44 | N.D. |  |  |  |  | 252 | [9 empty] | 200 |  | N.D. |  |  | 0.018 | N.D.
2022-05-01 | 10.05.2022 | 5338 dt. 20.05.2022 | SAR, Free Amm, Boron |  |  |  | 7.27 | 230 | 792 | 630 | 11.5 | 7.36 | BDL | 7600 | 42600 | 1074 |  |  |  | 4.28 |  |  | 42 | [5 empty] | 588 | [9 empty] | 900
2022-06-01 | 09.06.2022 | 5750 dt. 22.06.2022 | SAR, Free Amm. |  |  | N.D. | 7.38 | 235 | 784 | 624 | 12 | 8.24 | BDL(DL=01) | 8800 | 43800 | 990 |  |  |  | 3.68 |  |  | 42 | [5 empty] | 590 | [9 empty] | 1200
2022-07-01 | 13.07.2022 | 6188 dt. 21.07.2022 | SAR, Free Amm. |  |  | N.D. | 7.33 | 92 | 316 | 314 | 6.5 | 12.6 | BDL(DL=1) | 6300 | 27800 | 944 |  |  |  | 5.28 |  |  | 34 | [5 empty] | 562 | [9 empty] | 1700
2022-08-01 | 09.08.2022 | 6482 dt. 22.08.2022 | SAR, Free Amm. |  |  | N.D. | 7.25 | 86 | 292 | 280 | 7.5 | 14.58 | BDL(DL=1) | 6800 | 36400 | 937 |  |  |  | 5.29 |  |  | 38 | [5 empty] | 552 | [9 empty] | 1800
2022-09-01 | 08.09.2022 | 6757 dt. 16.09.2022 | SAR, Free Amm. |  |  | ND | 7.23 | 130 | 460 | 283 | 13.5 | 8.71 | BDL(DL=1) | 9400 | 34900 | 870 |  |  |  | 1.67 |  |  | 38 | [5 empty] | 470 | [9 empty] | 2600
2022-10-01 | 12.10.2022 | 7171 dt. 21.10.2022 | SAR, Free Amm. |  |  | BDL(DL=0.5) | 7 | 14 | 84 | 57 | BDL(DL=2) | 5.48 | 5 | 3300 | 17200 | 380 | 0.232 | BDL(DL=0.06) | BDL(DL=0.1) | 4.86 |  |  | 30 | BDL(DL=0.06) |  |  |  |  | 208 | [9 empty] | 200 |  | BDL(DL=0.03)
2022-11-01 | 10.11.2022 | 7381 dt. 21.11.2022 | SAR, Free Amm. |  |  | BDL(DL=0.5) | 7.01 | 90 | 320 | 288 | 8 | 15.12 | BDL(DL=01) | 7600 | 34800 | 850 |  |  |  | 3.29 |  |  | 56 | [5 empty] | 502 | [9 empty] | 1700
2022-12-01 | 09.12.2022 | 7803 dt. 21.12.2022 | SAR, Free Amm. |  |  | BDL(DL=0.5) | 7.65 | 140 | 504 | 392 | 12.5 | 15.42 | BDL(DL=01) | 4100 | 27800 | 715 |  |  |  | 4.76 |  |  | 56 | [5 empty] | 420 | [9 empty] | 1100
2023-01-01 | 13.01.2023 | 126 dt. 23.01.2023 | SAR, Free Amm. |  |  | BDL(DL=0.5) | 7.31 | 130 | 468 | 520 | 13 | 10.64 | BDL(DL=01) | 6300 | 34500 | 876 |  |  |  | 4.64 |  |  | 78 | [5 empty] | 472 | [9 empty] | 1400
2023-02-01 | 10.02.2023 | 437 dt. 20.02.2023 | SAR, Free Amm. |  |  | BDL(DL=0.5) | 6.96 | 380 | 1320 | 412 | 16.5 | 20.51 | BDL(DL=01) | 22100 | 42600 | 915 |  |  |  | 4.67 |  |  | 68 | [5 empty] | 494 | [9 empty] | 8400
2023-03-01 | 10.03.2023 | 817 dt. 21.03.2023 | SAR, Free Amm. |  |  | BDL(DL=0.5) | 7.46 | 280 | 968 | 197 | 10.5 | 7.49 | BDL(DL=2) | 6400 | 17600 | 573 |  |  |  | 1.49 |  |  | 40 | [5 empty] | 306 | [9 empty] | 1700
2023-04-01 | 07.04.2023 | 1163 dt. 20.04.2023 | SAR, Free Amm. |  |  | BDL(DL=0.5) | 7.42 | 130 | 464 | 272 | 14.5 | 10.26 | BDL(DL=01) | 8400 | 54200 | 924 | 0.78 | BDL(DL=0.01) | BDL(DL=0.1) | 4.67 |  |  | 42 | BDL(DL=0.06) |  |  |  |  | 508 | [9 empty] | 2100 |  | BDL(DL=0.03)
2023-05-01 | 12.05.2023 | 1506 dt. 25.05.2023 | SAR, Free Amm. |  |  | BDL(DL=0.5) | 7.18 | 120 | 432 | 214 | 13.5 | 10.62 | BDL(DL=01) | 6300 | 34500 | 973 |  |  |  | 4.62 |  |  | 70 | [5 empty] | 574 | [9 empty] | 1400
2023-06-01 | 19.06.2023 | 1926 dt. 28.06.2023 | SAR, Free Amm. |  |  | BDL(DL=0.5) | 7.39 | 274 | 960 | 200 | 16 | 10.48 | BDL(DL=01) | 6300 | 27800 | 764 |  |  |  | 3.64 |  |  | 45.98 | [5 empty] | 450 | [9 empty] | 1700
2023-07-01 | 19.07.2023 | 2255 dt. 27.07.2023 | SAR, Free Amm. |  |  | BDL(DL=0.5) | 7.54 | 72 | 240 | 218 | 12 | 7.64 | BDL(DL=010 | 6800 | 36400 | 554 |  |  |  | 2.47 |  |  | 37.99 | [5 empty] | 324 | [9 empty] | 1800
2023-08-23 | 29.08.2023 | 2661 dt. 06.09.2023 | SAR, Free Amm. |  |  | BDL (DL=0.5) | 7.1 | 104 | 376 | 210 | 8 | 9.47 | BDL (DL=2) | 4600 | 24000 | 970 |  |  |  | 3.01 |  |  | 70.98 | [5 empty] | 574 | [9 empty] | 2100
2023-09-01 | 20.09.2023 | 2916 dt. 29.09.2023 | SAR, Free Amm. |  |  | BDL (DL=0.5) | 7.1 | 185 | 676 | 216 | 6.5 | 10.62 | BDL (DL=1) | 7600 | 42600 | 1008 |  |  |  | 3.68 |  |  | 75.98 | [5 empty] | 592 | [9 empty] | 900
2023-10-01 | 18.10.2023 | 3252 dt. 26.10.2023 | SAR, Free Amm. |  |  | BDL(DL=0.5) | 7.02 | 164 | 592 | 213 | 4.5 | 14.62 | BDL(DL=01) | 9400 | 34900 | 603 | 0.26 | ND | ND | 2.86 |  |  | 66.97 | ND |  |  |  |  | 352 | [9 empty] | 2600 |  | ND
2023-11-01 | 17.11.2023 | 3537 dt. 29.11.2023 | SAR, Free Amm. |  |  | BDL | 7.43 | 90 | 320 | 154 | 3.5 | 10.67 | BDL | 7600 | 34800 | 708 |  |  |  | 3.48 |  |  | 65.97 | [5 empty] | 416 | [9 empty] | 1700
2023-12-01 | 15.12.2023 | 3931 dt. 27.12.2023 | SAR, Free Amm. |  |  | BDL | 7.16 | 140 | 500 | 324 | 8.5 | 22.76 | BDL | 8400 | 54200 | 660 |  |  |  | 5.89 |  |  | 94.97 | [5 empty] | 384 | [9 empty] | 2100
2024-01-01 | 27.01.2024 | 4376 dt. 02.02.2024 | SAR, Free Amm. |  |  | BDL | 7.2 | 145 | 508 | 331 | 9 | 22.34 | BDL | 7900 | 54200 | 870 |  |  |  | 5.9 |  |  | 95.97 | [5 empty] | 462 | [9 empty] | 2100
2024-02-01 | 22.02.2024 | 4702 dt. 01.03.2024 | SAR, Free Amm. |  |  | BDL | 7.52 | 155 | 520 | 327 | 9.5 | 20.48 | BDL | 7600 | 42600 | 789 |  |  |  | 5.41 |  |  | 90.97 | [5 empty] | 424 | [9 empty] | 1200
2024-03-01 | 15.03.2024 | 5011 dt. 27.03.2024 | SAR, Free Amm. |  |  | BDL | 6.8 | 130 | 496 | 197 | 6 | 8.41 | BDL | 4300 | 21200 | 860 |  |  |  | 2.87 |  |  | 76.97 | [5 empty] | 502 | [9 empty] | 1200
2024-04-01 | 10.04.2024 | M-52 dt. 18.04.2024 | SAR, Free Amm. |  |  | BDL | 7.99 | 130 | 484 | 206 | 8.5 | 22.48 | BDL | 4800 | 25300 | 758 | 2.87 |  | ND | 4.89 |  |  | 97.97 | ND |  |  |  |  | 446 | [9 empty] | 1500 |  | ND
28 | MDC Drain Near Shiv Mandir before meeting manimajra domestic effluent, Sector-18, Panchkula (PKL-RDQ-028)
| Date of sample collection | A/R No. & date | Class of Water (Parameter not analyzed ) | SAR | Free Amonnia | B (Boron | PH | BOD mg/l | COD mg/l | TSS mg/l | O & G mg/l | Ammonical Nitrogen (as N) mg/l | DO mg/l | Faecal Coliform | Total Coliform | Conductivity | Iron | Zinc | Nickel | Phosphate | Sulphide | Sulphates | Chlorides (as Cl) mg/l | Total Chromium | Hexa Chromium | Nitrate- mg/l | Turbidity | TKN | TDS | TFS | Hardness | Ca (Calcium) | Mg | F (Fluride) | Total Alkalinity | P-Alkalinity | Na (Sodium) | K (Potassium) | Fecal Streptococci | Ar | Cu (copper) | Hg (Mercury) | Cr (Chromium) | Cd (cadmium | Pb (lead) | Alpha BHC | Beta BHC | Gama BHC(lindane) | OP DDT | PP DDT | Alpha Endosulphan | Beta Endosulphan | Dieldrin | Carboryl(Carbamate) | 2.4D | Aldrin | Malathian | Methyl Parathian | Anilophos | Chloropyriphos | Cyanide
2021-01-01 | 08.01.2021 | 60 dt. 19.01.2021 | SAR, Free Amm |  |  | N.D. | 7.23 | 448 | 704 | 84 | N.D. | 7.52 | N.D. | 148000 | 1600000 | 735 | N.D. | 0.012 | N.D. | 0.24 |  |  | 142 | N.D. |  |  |  |  | 392 | [9 empty] | 120000 |  | N.D. |  |  | N.D. | N.D.
2021-02-01 | 03.02.2021 | 268 dt. 11.02.2021 | SAR, Free Amm |  |  | N.D. | 7.5 | 60 | 224 | 86 | N.D. | 3.38 | N.D. | 41000 | 426000 | 942 | 0.432 | 0.013 | N.D. | 2.89 |  |  | 106 | N.D. |  |  |  |  | 526 | [9 empty] | 9400 |  | N.D. |  |  | N.D. | N.D.
2021-03-01 | 04.03.2021 | 534 dt. 16.03.2021 | SAR, Free Amm |  |  | N.D. | 6.69 | 480 | 2032 | 1340 | 11.5 | 11.26 | BDL | 109000 | 345000 | 1088 | 0.332 | 0.005 | N.D. | 0.62 |  |  | 62 | N.D. |  |  |  |  | 658 | [9 empty] | 84000 |  | N.D. |  |  | N.D. | 0.057 | [17 empty] | Time and Temp. not mentioned by field officer.
2021-04-01 | 08.04.2021 | 826 dt. 22.04.2021 | SAR, Free Amm |  |  | N.D. | 7.28 | 240 | 864 | 776 | 13.5 | 8.02 | BDL (DL=1) | 94000 | 426000 | 1189 | 0.319 | N.D. | N.D. | 0.18 |  |  | 68 | N.D |  |  |  |  | 648 | [11 empty] | N.D. |  |  | N.D. | N.D.
2021-05-01 | 07.05.2021 | 1060 dt. 19.05.2021 | SAR, Free Amm |  |  | N.D. | 6.92 | 190 | 700 | 167 | 6 | 12.32 | BDL (DL=1) | 221000 | 348000 | 950 | 0.597 | N.D. | N.D. | 0.36 |  |  | 98 | N.D. |  |  |  |  | 512 | [11 empty] | N.D. |  |  | N.D. | N.D.
2021-06-01 | 03.06.2021 | 1242 dt. 15.06.2021 | SAR, Free Amm |  |  | N.D. | 7.4 | 125 | 476 | 234 | 7.5 | 7.72 | BDL (DL=1) | 130000 | 542000 | 1012 | 0.418 | 0.01 | N.D. | 1.02 |  |  | 76 | N.D. |  |  |  |  | 548 | [11 empty] | N.D. |  |  | N.D. | N.D.
2021-07-01 | 07.07.2021 | 1538 dt. 19.07.2021 | SAR, Free Amm |  |  | N.D. | 7.4 | 190 | 700 | 167 | 6 | 12.32 | BDL (DL=1) | 221000 | 348000 | 1068 | 0.597 | N.D. | N.D. | 0.36 |  |  | 98 | N.D. |  |  |  |  | 582 | [9 empty] | 141000 |  | N.D. |  |  | N.D. | N.D.
2021-08-01 | 09.08.2021 | 1950 dt. 18.08.2021 | SAR, Free Amm |  |  | N.D. | 6.94 | 125 | 476 | 235 | 7.5 | 7.72 | BDL (DL=1) | 130000 | 542000 | 981 | 0.52 | N.D. | N.D. | 1.02 |  |  | 74 | N.D. |  |  |  |  | 537 | [9 empty] | 109000 |  | N.D. |  |  | N.D. | N.D.
2021-09-01 | 09.09.2021 | 2328 dt. 24.09.2021 | SAR, Free Amm |  |  | N.D. | 6.82 | 240 | 864 | 776 | 13.5 | 8.02 | BDL (DL=1) | 4300 | 27800 | 830 | 0.319 | N.D. | N.D. | 0.18 |  |  | 68 | N.D. |  |  |  |  | 460 | [9 empty] | 1100 |  | N.D. |  |  | N.D. | N.D.
2021-10-01 | 06.10.2021 | 2624 dt. 21.10.2021 | SAR, Free Amm |  |  | N.D. | 7.29 | 160 | 648 | 185 | 6.5 | 8.4 | BDL | 7900 | 34500 | 985 |  |  |  | 0.78 |  |  | 72 | [5 empty] | 532 | [9 empty] | 1700
2021-11-01 | 11.11.2021 | 2976 dt. 24.11.2021 | SAR, Free Amm |  |  | N.D. | 6.62 | 820 | 3184 | 2082 | 13 | 7.32 | BDL | 7600 | 42600 | 1036 |  |  |  | 0.31 |  |  | 48 | [5 empty] | 616 | [9 empty] | 1200
2021-12-01 | 09.12.2021 | 3241 dt. 20.12.2021 | SAR, Free Amm |  |  | N.D. | 7.07 | 460 | 1552 | 378 | 10 | 9.52 | BDL | 22100 | 42600 | 905 |  |  |  | 0.66 |  |  | 68 | [5 empty] | 486 | [9 empty] | 8400
2022-01-01 | 18.01.2022 | 3782 dt. 31.01.2022 | SAR, Free Amm |  |  | N.D. | 6.57 | 780 | 2640 | 2448 | 14.5 | 7.84 | BDL | 9400 | 54200 | 1026 |  |  |  | 0.45 |  |  | 46 | [5 empty] | 620 | [9 empty] | 2100
2022-02-01 | 08.02.2022 | 4079 dt. 15.02.2022, | SAR, Free Amm |  |  | N.D. | 6.86 | 460 | 1552 | 378 | 10 | 9.52 | BDL | 22100 | 42600 | 847 |  |  |  | 0.68 |  |  | 68 | [5 empty] | 518 | [9 empty] | 8400
2022-03-01 | 08.03.2022 | 4474 dt. 08.03.2022 | SAR, Free Amm |  |  | N.D. | 7.41 | 125 | 476 | 234 | 7.5 | 7.72 | BDL | 22100 | 42600 | 1013 |  |  |  | 1.02 |  |  | 76 | [5 empty] | 540 | [9 empty] | 8400
2022-04-01 | 13.04.2022 | 5019 dt. 28.04.2022 | SAR, Free Amm, Boron |  |  |  | 7.05 | 125 | 476 | 235 | 7.5 | 7.72 | BDL | 8500 | 49300 | 963 | 0.438 | 0.007 | N.D. | 1.02 |  |  | 74 | 0.1 |  |  |  |  | 537 | [9 empty] | 1900 |  | 0.1 |  |  | 0.037 | N.D.
2022-05-01 | 10.05.2022 | 5339 dt. 20.05.2022 | SAR, Free Amm, Boron |  |  |  | 7.25 | 180 | 624 | 682 | 12.5 | 6.88 | BDL | 7900 | 34500 | 1066 |  |  |  | 5.3 |  |  | 56 | [5 empty] | 582 | [9 empty] | 1700
2022-06-01 | 09.06.2022 | 5751 dt. 22.06.2022 | SAR, Free Amm |  |  | N.D. | 7.42 | 180 | 612 | 648 | 11 | 6.72 | BDL(DL=01) | 7900 | 34500 | 1008 |  |  |  | 4.32 |  |  | 58 | [5 empty] | 552 | [9 empty] | 1800
2022-07-01 | 13.07.2022 | 6189 dt. 21.07.2022 | SAR, Free Amm |  |  | ND | 7.52 | 72 | 252 | 300 | 7 | 8.48 | BDL(DL=1) | 7900 | 54200 | 889 |  |  |  | 4.69 |  |  | 40 | [5 empty] | 480 | [9 empty] | 2100
2022-08-01 | 09.08.2022 | 6483 dt. 22.08.2022 | SAR, Free Amm |  |  | ND | 7.29 | 66 | 232 | 275 | 8 | 9.82 | BDL(DL=1) | 8200 | 56400 | 599 |  |  |  | 4.62 |  |  | 44 | [5 empty] | 348 | [9 empty] | 2400
2022-09-01 | 08.09.2022 | 6758 dt. 16.09.2022 | SAR, Free Amm |  |  | ND | 7.25 | 118 | 404 | 275 | 8.5 | 8.31 | BDL(DL=1) | 7600 | 34800 | 932 |  |  |  | 1.64 |  |  | 48 | [5 empty] | 510 | [9 empty] | 1700
2022-10-01 | 12.10.2022 | 7172 dt. 21.10.2022 | SAR, Free Amm |  |  | BDL(DL=0.5) | 6.9 | 21 | 112 | 86 | BDL(DL=2) | 6.48 | 4.8 | 3100 | 21200 | 384 | 0.428 | 0.006 | BDL(DL=0.1) | 5.29 |  |  | 36 | BDL(DL=0.006) |  |  |  |  | 222 | [9 empty] | 400 |  | 0.1
2022-11-01 | 10.11.2022 | 7382 dt. 21.11.2022 | SAR, Free Amm |  |  | BDL(DL=0.5) | 6.78 | 106 | 380 | 268 | 7.5 | 10.08 | BDL(DL=1) | 4100 | 27800 | 770 |  |  |  | 3.49 |  |  | 38 | [5 empty] | 414 | [9 empty] | 1100
2022-12-01 | 09.12.2022 | 7804 dt. 21.12.2022 | SAR, Free Amm |  |  | BDL(DL=0.5) | 7.34 | 153 | 492 | 288 | 12 | 11.68 | BDL(DL=01) | 4800 | 34500 | 756 |  |  |  | 5.02 |  |  | 52 | [5 empty] | 444 | [9 empty] | 1300
2023-01-01 | 13.01.2023 | 127 dt. 23.01.2023 | SAR, Free Amm |  |  | BDL(DL=0.5) | 7.23 | 170 | 592 | 526 | 15 | 11.42 | BDL(DL=01) | 7000 | 42600 | 786 |  |  |  | 4.82 |  |  | 72 | [5 empty] | 424 | [9 empty] | 1700
2023-02-01 | 10.02.2023 | 438 dt. 20.02.2023 | SAR, Free Amm |  |  | BDL(DL=0.5) | 7.02 | 320 | 1104 | 352 | 13.5 | 19.64 | BDL(DL=-01) | 7900 | 34800 | 1036 |  |  |  | 4.89 |  |  | 76 | [5 empty] | 612 | [9 empty] | 1300
2023-03-01 | 10.03.2023 | 818 dt. 21.03.2023 | SAR, Free Amm |  |  | BDL(DL=0.50 | 7.18 | 220 | 768 | 329 | 15 | 18.48 | BDL(DL=010 | 5800 | 33700 | 925 |  |  |  | 4.98 |  |  | 72 | [5 empty] | 500 | [9 empty] | 1100
2023-04-01 | 07.04.2023 | 1164 dt. 20.04.2023 | SAR, Free Amm |  |  | BDL(DL=0.5) | 7.34 | 150 | 528 | 328 | 15 | 8.66 | BDL(DL=01) | 7600 | 54200 | 885 | 0.48 | BDL(DL=0.01) | BDL(DL=01) | 2.89 |  |  | 30 | BDL(DL=0.06) |  |  |  |  | 484 | [9 empty] | 2000 |  | 0.09
2023-05-01 | 12.05.2023 | 1507 dt. 25.05.2023 | SAR, Free Amm |  |  | BDL(DL=0.5) | 7.22 | 160 | 480 | 269 | 14 | 11.48 | BDL(DL=01) | 7000 | 42600 | 919 |  |  |  | 5.48 |  |  | 72 | [5 empty] | 542 | [9 empty] | 1400
2023-06-01 | 19.06.2023 | 1927 dt. 28.06.2023 | SAR, Free Amm |  |  | BDL(DL=0.5) | 7.14 | 210 | 760 | 318 | 15.5 | 12.64 | BDL(DL=01) | 4300 | 34800 | 925 |  |  |  | 4.64 |  |  | 72.97 | [5 empty] | 546 | [9 empty] | 1100
2023-07-01 | 19.07.2023 | 2256 dt. 27.07.2023 | SAR, Free Amm |  |  | BDL(DL=0.5) | 7.43 | 56 | 196 | 212 | 13.5 | 11.21 | BDL(DL=01) | 8200 | 56400 | 548 |  |  |  | 4.4 |  |  | 47.98 | [5 empty] | 320 | [9 empty] | 2400
2023-08-23 | 29.08.2023 | 2662 dt. 06.09.2023 | SAR, Free Amm |  |  | BDL (DL=0.5) | 6.91 | 128 | 472 | 220 | 10 | 12.26 | BDL (DL=2) | 4800 | 27800 | 981 |  |  |  | 4.71 |  |  | 74.99 | [5 empty] | 532 | [9 empty] | 1500
2023-09-01 | 20.09.2023 | 2917 dt. 29.09.2023 | SAR, Free Amm |  |  | BDL (DL=0.5) | 7.1 | 160 | 644 | 190 | 7 | 6.47 | BDL (DL=1) | 7900 | 34500 | 987 |  |  |  | 2.89 |  |  | 61.99 | [5 empty] | 584 | [9 empty] | 1700
2023-10-01 | 18.10.2023 | 3253 dt. 26.10.2023 | SAR, Free Amm, Boron |  |  |  | 6.97 | 115 | 416 |  |  |  | BDL(DL=01) | 4300 | 21200 | 743 | [22 empty] | 1200
2023-11-01 | 17.11.2023 | 3538 dt. 29.11.2023 | SAR, Free Amm |  |  | BDL | 6.85 | 120 | 420 | 217 | 7.5 | 14.67 | BDL | 4100 | 27800 | 733 |  |  |  | 5.41 |  |  | 91.97 | [5 empty] | 394 | [9 empty] | 1100
2023-12-01 | 15.12.2023 | 3932 dt. 27.12.2023 | SAR, Free Amm |  |  | BDL | 7.43 | 145 | 484 | 257 | 7 | 15.47 | BDL | 4600 | 34500 | 656 |  |  |  | 4.68 |  |  | 76.97 | [5 empty] | 352 | [9 empty] | 1400
2024-01-01 | 27.01.2024 | 4377 dt. 02.02.2024 | SAR, Free Amm |  |  | BDL | 7.4 | 135 | 492 | 262 | 8.5 | 17.26 | BDL | 7600 | 42600 | 650 |  |  |  | 4.29 |  |  | 78.97 | [5 empty] | 376 | [9 empty] | 1200
2024-02-01 | 22.02.2024 | 4703 dt. 01.03.2024 | SAR, Free Amm |  |  | BDL | 7.46 | 108 | 396 | 216 | 4.5 | 13.46 | BDL | 7900 | 34500 | 963 |  |  |  | 4.87 |  |  | 85.97 | [5 empty] | 520 | [9 empty] | 1700
2024-03-01 | 15.03.2024 | 5012 dt. 27.03.2024 | SAR, Free Amm |  |  | BDL | 7.12 | 135 | 504 | 228 | 8 | 16.48 | BDL | 22100 | 42600 | 847 |  |  |  | 4.67 |  |  | 99.96 | [5 empty] | 518 | [9 empty] | 8400
2024-04-01 | 10.04.2024 | M-53 dt. 18.04.2024 | SAR, Free Amm |  |  | BDL | 7.35 | 150 | 512 | 264 | 6.5 | 22.49 | BDL | 6300 | 34800 | 831 | 1.62 |  | ND | 4.8 |  |  | 103.97 | ND |  |  |  |  | 490 | [9 empty] | 2700 |  | ND
29 | Manimajra domestic effluent before meeting MDC drains, near Sector-18, Panchkula (PKL-RDQ-029)
| Date of sample collection | A/R No. & date | Class of Water (Parameter not analyzed ) | SAR | Free Amonnia | B (Boron | PH | BOD mg/l | COD mg/l | TSS mg/l | O & G mg/l | Ammonical Nitrogen (as N) mg/l | DO mg/l | Faecal Coliform | Total Coliform | Conductivity | Iron | Zinc | Nickel | Phosphate | Sulphide | Sulphates | Chlorides (as Cl) mg/l | Total Chromium | Hexa Chromium | Nitrate- mg/l | Turbidity | TKN | TDS | TFS | Hardness | Ca (Calcium) | Mg | F (Fluride) | Total Alkalinity | P-Alkalinity | Na (Sodium) | K (Potassium) | Fecal Streptococci | Ar | Cu (copper) | Hg (Mercury) | Cr (Chromium) | Cd (cadmium | Pb (lead) | Alpha BHC | Beta BHC | Gama BHC(lindane) | OP DDT | PP DDT | Alpha Endosulphan | Beta Endosulphan | Dieldrin | Carboryl(Carbamate) | 2.4D | Aldrin | Malathian | Methyl Parathian | Anilophos | Chloropyriphos | Cyanide
2021-01-01 | 08.01.2021 | 60 dt. 19.01.2021 | SAR, Free Amm |  |  | N.D. | 7.21 | 21 | 112 | 89 | N.D. | 8.02 | 4.8 | 94000 | 426000 | 752 | 0.054 | 0.027 | N.D. | 0.18 |  |  | 68 | N.D. |  |  |  |  | 406 | [9 empty] | 76000 |  | N.D. |  |  | N.D. | N.D.
2021-02-01 | 03.02.2021 | 269 dt. 11.02.2021 | SAR, Free Amm |  |  | N.D. | 7.6 | 24 | 92 | 52 | N.D. | 6.45 | 4.8 | 4260 | 16000 | 626 | 0.369 | 0.495 | N.D. | 2.24 |  |  | 48 | N.D. |  |  |  |  | 362 | [9 empty] | 2330 |  | 0.02 |  |  | N.D. | N.D.
2021-03-01 | 04.03.2021 | 535 dt. 16.03.2021 | SAR, Free Amm |  |  | N.D. | 6.84 | 710 | 2736 | 1848 | 12 | 7.39 | BDL | 278000 | 900000 | 1113 | 0.237 | 0.003 | N.D. | 0.9 |  |  | 78 | N.D. |  |  |  |  | 674 | [9 empty] | 177000 |  | N.D. |  |  | N.D. | 0.043 | [17 empty] | Time and Temp. not mentioned by field officer.
2021-04-01 | 08.04.2021 | 827 dt. 22.04.2021 | SAR, Free Amm |  |  | N.D. | 7.1 | 280 | 1008 | 828 | 14.5 | 7.47 | BDL (DL=1) | 141000 | 1600000 | 1197 | 0.472 | N.D. | N.D. | 0.36 |  |  | 82 | N.D. |  |  |  |  | 640 | [11 empty] | N.D. |  |  | N.D. | N.D.
2021-05-01 | 07.05.2021 | 1061 dt. 19.05.2021 | SAR, Free Amm |  |  | N.D. | 7.05 | 98 | 412 | 138 | 3.5 | 10.08 | BDL (DL=1) | 34000 | 120000 | 941 | 0.392 | N.D. | N.D. | 0.52 |  |  | 78 | N.D. |  |  |  |  | 502 | [11 empty] | N.D. |  |  | N.D. | N.D.
2021-06-01 | 03.06.2021 | 1243 dt. 15.06.2021 | SAR, Free Amm |  |  | N.D. | 7.5 | 135 | 532 | 241 | 9 | 8.85 | BDL (DL=1) | 109000 | 348000 | 1023 | 0.352 | 0.485 | N.D. | 1.11 |  |  | 84 | N.D. |  |  |  |  | 552 | [11 empty] | 0.02 |  |  | N.D. | N.D.
2021-07-01 | 07.07.2021 | 1539 dt. 19.07.2021 | SAR, Free Amm |  |  | N.D. | 7.36 | 98 | 412 | 138 | 3.5 | 10.08 | BDL (DL=1) | 34000 | 120000 | 1058 | 0.392 | N.D. | N.D. | 0.52 |  |  | 78 | N.D. |  |  |  |  | 576 | [9 empty] | 26000 |  | N.D. |  |  | N.D. | N.D.
2021-08-01 | 09.08.2021 | 1951 dt. 18.08.2021 | SAR, Free Amm |  |  | N.D. | 7.03 | 135 | 532 | 240 | 9 | 8.85 | BDL (DL=1) | 109000 | 348000 | 980 | 0.161 | N.D. | N.D. | 1.11 |  |  | 82 | N.D. |  |  |  |  | 537 | [9 empty] | 94000 |  | N.D. |  |  | N.D. | N.D.
2021-09-01 | 09.09.2021 | 2329 dt. 24.09.2021 | SAR, Free Amm |  |  | N.D. | 7.1 | 280 | 1008 | 828 | 14.5 | 7.47 | BDL (DL=1) | 9400 | 24000 | 640 | 0.472 | N.D. | N.D. | 0.36 |  |  | 82 | N.D. |  |  |  |  | 350 | [9 empty] | 1300 |  | N.D. |  |  | N.D. | N.D.
2021-10-01 | 06.10.2021 | 2625 dt. 21.10.2021 | SAR, Free Amm |  |  | N.D. | 6.92 | 104 | 368 | 155 | 4.5 | 7.84 | BDL | 7600 | 42600 | 995 |  |  |  | 0.59 |  |  | 62 | [5 empty] | 542 | [9 empty] | 1200
2021-11-01 | 11.11.2021 | 2977 dt. 24.11.2021 | SAR, Free Amm |  |  | N.D. | 6.72 | 780 | 2800 | 2150 | 12 | 8.02 | BDL | 7900 | 34500 | 1029 |  |  |  | 0.62 |  |  | 50 | [5 empty] | 628 | [9 empty] | 1700
2021-12-01 | 09.12.2021 | 3242 dt. 20.12.2021 | SAR, Free Amm |  |  | N.D. | 7.12 | 380 | 1248 | 342 | 12 | 10.64 | BDL | 9400 | 34900 | 952 |  |  |  | 0.54 |  |  | 56 | [5 empty] | 508 | [9 empty] | 2600
2022-01-01 | 18.01.2022 | 3783 dt. 31.01.2022 | SAR, Free Amm |  |  | N.D. | 6.6 | 810 | 2704 | 1420 | 13.5 | 7.28 | BDL | 10900 | 54200 | 1037 |  |  |  | 0.43 |  |  | 50 | [5 empty] | 642 | [9 empty] | 2200
2022-02-01 | 08.02.2022 | 4080 dt. 15.02.2022 | SAR, Free Amm |  |  | N.D. | 6.87 | 380 | 1248 | 342 | 12 | 10.64 | BDL | 9400 | 34900 | 843 |  |  |  | 0.55 |  |  | 56 | [5 empty] | 490 | [9 empty] | 2600
2022-03-01 | 08.03.2022 | 4475 dt. 17.03.2022 | SAR, Free Amm |  |  | N.D. | 7.52 | 135 | 532 | 241 | 9 | 8.85 | BDL | 9400 | 34900 | 1023 |  |  |  | 1.1 |  |  | 84 | [5 empty] | 554 | [9 empty] | 2600
2022-04-01 | 07.04.2022 | 4900 dt. 22.04.2022 | SAR, Free Amm, Boron |  |  |  | 7.44 | 13 | 60 | 29 | BDL | N.D. | 5.2 | 4400 | 19800 | 837 | 0.276 | N.D. | N.D. | 0.26 |  |  | 28 | N.D. |  |  |  |  | 452 | [9 empty] | 1100 |  | N.D. |  |  | 0.018 | N.D.
2022-05-01 | 10.05.2022 | 5340 dt. 20.05.2022 | SAR, Free Amm, Boron |  |  |  | 7.32 | 260 | 904 | 720 | 15 | 9.27 | BDL | 7600 | 42600 | 1151 |  |  |  | 5.62 |  |  | 62 | [5 empty] | 630 | [9 empty] | 900
2022-06-01 | 09.06.2022 | 5752 dt. 22.06.2022 | SAR, Free Amm |  |  | N.D. | 7.36 | 270 | 912 | 728 | 16 | 9.64 | BDL(DL=01) | 8900 | 44200 | 1002 |  |  |  | 5.91 |  |  | 62 | [5 empty] | 598 | [9 empty] | 1500
2022-07-01 | 13.07.2022 | 6190 dt. 21.07.2022 | SAR, Free Amm |  |  | N.D. | 7.35 | 64 | 236 | 262 | 7.5 | 12.07 | BDL(DL=1) | 7600 | 42600 | 896 |  |  |  | 3.64 |  |  | 46 | [5 empty] | 534 | [9 empty] | 1200
2022-08-01 | 09.08.2022 | 6484 dt. 22.08.2022 | SAR, Free Amm |  |  | N.D. | 7 | 70 | 256 | 248 | 8.5 | 11.56 | BDL(DL=1) | 8000 | 48900 | 846 |  |  |  | 6.28 |  |  | 52 | [5 empty] | 494 | [9 empty] | 1400
2022-09-01 | 08.09.2022 | 6759 dt. 16.09.2022 | SAR, Free Amm |  |  | ND | 7.19 | 80 | 304 | 216 | 9.5 | 7.91 | BDL(DL=1) | 4800 | 27800 | 942 |  |  |  | 1.75 |  |  | 56 | [5 empty] | 514 | [9 empty] | 1500
2022-10-01 | 12.10.2022 | 7173 dt. 21.10.2022 | SAR, Free Amm |  |  | BDL(DL=0.5) | 6.98 | 13 | 80 | 68 | BDL(DL=2) |  | 5.2 | 1200 | 25300 | 367 | 0.208 | BDL(DL=0.01) | 0.1 | 5.64 |  |  | 26 | 0.1 |  |  |  |  | 212 | [9 empty] | 200 |  | BDL(DL=0.03)
2022-11-01 | 10.11.2022 | 7383 dt. 21.11.2022 | SAR, Free Amm |  |  | BDL(DL=0.5) | 6.89 | 76 | 284 | 196 | 8 | 10.64 | BDL(DL=01) | 4300 | 10900 | 802 |  |  |  | 1.15 |  |  | 46 | [5 empty] | 432 | [9 empty] | 1400
2022-12-01 | 09.12.2022 | 7805 dt. 21.12.2022 | SAR, Free Amm |  |  | BDL(DL=0.5) | 7.72 | 120 | 392 | 305 | 8.5 | 17.07 | BDL(DL=01) | 8400 | 54200 | 1065 |  |  |  | 5.41 |  |  | 66 | [5 empty] | 576 | [9 empty] | 2100
2023-01-01 | 13.01.2023 | 128 dt. 23.01.2023 | SAR, Free Amm |  |  | BDL(DL=0.5) | 7.06 | 102 | 356 | 422 | 13.5 | 10.71 | BDL(DL=01) | 4300 | 21200 | 936 |  |  |  | 5.01 |  |  | 52 | [5 empty] | 506 | [9 empty] | 1400
2023-02-01 | 10.02.2023 | 439 dt. 20.02.2023 | SAR, Free Amm |  |  | BDL(DL=0.5) | 6.89 | 340 | 1160 | 284 | 15 | 18.51 | BDL(DL=01) | 4600 | 34500 | 935 |  |  |  | 5.01 |  |  | 72 | [5 empty] | 506 | [9 empty] | 1400
2023-03-01 | 10.03.2023 | 819 dt. 21.03.2023 | SAR, Free Amm |  |  | BDL(DL=0.50 | 7.25 | 250 | 888 | 214 | 13.5 | 10.62 | BDL(DL=01) | 3700 | 32800 | 933 |  |  |  | 3.62 |  |  | 66 | [5 empty] | 504 | [9 empty] | 1300
2023-04-01 | 07.04.2023 | 1165 dt. 20.04.2023 | SAR, Free Amm |  |  | BDL(DL=0.5) | 7.34 | 135 | 472 | 256 | 12 | 9.89 | BDL(DL=01) | 4100 | 27800 | 990 | 0.31 | BDL(DL=0.01) | 0.09 | 3 |  |  | 32 | 0.1 |  |  |  |  | 540 | [9 empty] | 1100 |  | BDL(DL=0.03)
2023-05-01 | 12.05.2023 | 1508 dt. 26.05.2023 | SAR, Free Amm |  |  | BDL(DL=0.5) | 7.28 | 698 | 340 | 348 | 14.5 | 15.62 | BDL(DL=01) | 4900 | 21200 | 990 |  |  |  | 6.21 |  |  | 76 | [5 empty] | 584 | [9 empty] | 1200
2023-06-01 | 19.06.2023 | 1928 dt. 28.06.2023 | SAR, Free Amm |  |  | BDL(DL=0.5) | 7.26 | 240 | 880 | 219 | 14.5 | 10.64 | BDL(DL=01) | 7000 | 34500 | 933 |  |  |  | 4.6 |  |  | 65.97 | [5 empty] | 550 | [9 empty] | 1700
2023-07-01 | 19.07.2023 | 2257 dt. 27.07.2023 | SAR, Free Amm |  |  | BDL(DL=0.5) | 7.55 | 62 | 220 | 190 | 13 | 12.64 | BDL(DL=01) | 8000 | 48900 | 580 |  |  |  | 3.17 |  |  | 52.98 | [5 empty] | 340 | [9 empty] | 1400
2023-08-23 | 29.08.2023 | 2663 dt. 06.09.2023 | SAR, Free Amm |  |  | BDL (DL=0.5) | 7 | 130 | 524 | 240 | 12.5 | 13.41 | BDL (DL=2) | 7400 | 34600 | 990 |  |  |  | 5 |  |  | 76.99 | [5 empty] | 586 | [9 empty] | 1600
2023-09-01 | 20.09.2023 | 2918 dt. 29.09.2023 | SAR, Free Amm |  |  | BDL (DL=0.5) | 6.9 | 105 | 364 | 150 | 4 | 9.97 | BDL (DL=1) | 7600 | 42600 | 990 |  |  |  | 4.86 |  |  | 63.99 | [5 empty] | 586 | [9 empty] | 1200
2023-10-01 | 18.10.2023 | 3254 dt. 26.10.2023 | SAR, Free Amm |  |  | BDL(DL=0.5) | 6.94 | 140 | 488 | 207 | 4.5 | 10.27 | BDL(DL=01) | 4600 | 27300 | 630 | 0.47 | ND | ND | 4.81 |  |  | 67.97 | [5 empty] | 370 | [9 empty] | 1700 |  | ND
2023-11-01 | 17.11.2023 | 3539 dt. 29.11.2023 | SAR, Free Amm |  |  | BDL | 7.27 | 78 | 284 | 146 | 2 | 7.41 | BDL | 4300 | 10900 | 720 |  |  |  | 2.21 |  |  | 97.96 | [5 empty] | 424 | [9 empty] | 1400
2023-12-01 | 15.12.2023 | 3933 dt. 27.12.2023 | SAR, Free Amm |  |  | BDL | 7.38 | 118 | 388 | 221 | 5 | 13.97 | BDL | 7600 | 42600 | 647 |  |  |  | 4.78 |  |  | 79.97 | [5 empty] | 380 | [9 empty] | 900
2024-01-01 | 27.01.2024 | 4378 dt. 02.02.2024 | SAR, Free Amm |  |  | BDL | 7.21 | 110 | 396 | 215 | 5.5 | 12.81 | BDL | 7900 | 34500 | 649 |  |  |  | 4.64 |  |  | 83.97 | [5 empty] | 340 | [9 empty] | 1700
2024-02-01 | 22.02.2024 | 4704 dt. 01.03.2024 | SAR, Free Amm |  |  | BDL | 7.58 | 130 | 504 | 231 | 7 | 15.81 | BDL | 7900 | 34800 | 924 |  |  |  | 4.62 |  |  | 94.97 | [5 empty] | 546 | [9 empty] | 1700
2024-03-01 | 15.03.2024 | 5013 dt. 27.03.2024 | SAR, Free Amm |  |  | BDL | 6.87 | 130 | 484 | 271 | 6.5 | 19.47 | BDL | 9400 | 34900 | 843 |  |  |  | 4.89 |  |  | 100.96 | [5 empty] | 490 | [9 empty] | 2600
2024-04-01 | 10.04.2024 | M-54 dt. 18.04.2024 | SAR, Free Amm |  |  | BDL | 7.33 | 130 | 468 | 224 | 5 | 20.37 | BDL | 4800 | 27300 | 841 | 0.78 |  | ND | 4.29 |  |  | 84.97 | ND |  |  |  |  | 484 | [9 empty] | 1700 |  | ND
30 | MDC drain after meeting Manimajra domestic effluent, Sec-18, Panchkula (PKL-RDQ-030)
| Date of sample collection | A/R No. & date | Class of Water (Parameter not analyzed ) | SAR | Free Amonnia | B (Boron | PH | BOD mg/l | COD mg/l | TSS mg/l | O & G mg/l | Ammonical Nitrogen (as N) mg/l | DO mg/l | Faecal Coliform | Total Coliform | Conductivity | Iron | Zinc | Nickel | Phosphate | Sulphide | Sulphates | Chlorides (as Cl) mg/l | Total Chromium | Hexa Chromium | Nitrate- mg/l | Turbidity | TKN | TDS | TFS | Hardness | Ca (Calcium) | Mg | F (Fluride) | Total Alkalinity | P-Alkalinity | Na (Sodium) | K (Potassium) | Fecal Streptococci | Ar | Cu (copper) | Hg (Mercury) | Cr (Chromium) | Cd (cadmium | Pb (lead) | Alpha BHC | Beta BHC | Gama BHC(lindane) | OP DDT | PP DDT | Alpha Endosulphan | Beta Endosulphan | Dieldrin | Carboryl(Carbamate) | 2.4D | Aldrin | Malathian | Methyl Parathian | Anilophos | Chloropyriphos | Cyanide
2021-01-01 | 08.01.2021 | 60 dt. 19.01.2021 | SAR, Free Amm |  |  | N.D. | 7.04 | 36 | 180 | 118 | N.D. | 7.47 | N.D. | 141000 | 1600000 | 781 | 0.223 | 0.015 | N.D. | 0.36 |  |  | 82 | N.D. |  |  |  |  | 432 | [9 empty] | 120000 |  | N.D. |  |  | N.D. | N.D.
2021-02-01 | 03.02.2021 | 270 dt. 11.02.2021 | SAR, Free Amm |  |  | N.D. | 7.7 | 18 | 68 | 28 | N.D. | 3.14 | 6.8 | 2120 | 5420 | 620 | 0.305 | N.D. | N.D. | 2.93 |  |  | 36 | N.D. |  |  |  |  | 348 | [9 empty] | 1700 |  | N.D. |  |  | N.D. | N.D.
2021-03-01 | 04.03.2021 | 536 dt. 16.03.2021 | SAR, Free Amm |  |  | N.D. | 6.8 | 570 | 2224 | 1844 | 11.5 | 11.13 | BDL | 212000 | 542000 | 1103 | 0.302 | 0.033 | N.D. | 1.09 |  |  | 48 | N.D. |  |  |  |  | 666 | [9 empty] | 171000 |  | N.D. |  |  | N.D. | 0.014 | [17 empty] | Time and Temp. not mentioned by field officer.
2021-04-01 | 08.04.2021 | 828 dt. 22.04.2021 | SAR, Free Amm |  |  | N.D. | 7.15 | 270 | 960 | 738 | 14 | 8.68 | BDL (DL=1) | 330000 | 840000 | 1167 | 0.292 | N.D. | N.D. | 0.35 |  |  | 152 | N.D. |  |  |  |  | 630 | [11 empty] | N.D. |  |  | N.D. | N.D.
2021-05-01 | 07.05.2021 | 1062 dt. 19.05.2021 | SAR, Free Amm |  |  | N.D. | 7.16 | 120 | 452 | 146 | 6.5 | 6.95 | BDL (DL=1) | 33000 | 109000 | 944 | 0.575 | N.D. | N.D. | 0.39 |  |  | 62 | N.D. |  |  |  |  | 502 | [11 empty] | N.D. |  |  | N.D. | N.D.
2021-06-01 | 03.06.2021 | 1244 dt. 15.06.2021 | SAR, Free Amm |  |  | N.D. | 7.35 | 140 | 500 | 135 | 13.5 | 7.52 | BDL (DL=1) | 170000 | 460000 | 1036 | 0.302 | N.D. | N.D. | 1.4 |  |  | 74 | N.D. |  |  |  |  | 554 | [11 empty] | N.D. |  |  |  | N.D.
2021-07-01 | 07.07.2021 | 1540 dt. 19.07.2021 | SAR, Free Amm |  |  | N.D. | 7.58 | 120 | 452 | 146 | 6.5 | 6.95 | BDL (DL=1) | 33000 | 109000 | 1068 | 0.575 | N.D. | N.D. | 0.39 |  |  | 62 | N.D. |  |  |  |  | 582 | [9 empty] | 21000 |  | N.D. |  |  | N.D. | N.D.
2021-08-01 | 09.08.2021 | 1952 dt. 18.08.2021 | SAR, Free Amm |  |  | N.D. | 7.04 | 140 | 500 | 132 | 13.5 | 7.93 | BDL (DL=1) | 130000 | 542000 | 960 | 0.266 | N.D. | N.D. | 1.4 |  |  | 72 | N.D. |  |  |  |  | 526 | [9 empty] | 109000 |  | N.D. |  |  | N.D. | N.D.
2021-09-01 | 09.09.2021 | 2330 dt. 24.09.2021 | SAR, Free Amm |  |  | N.D. | 6.77 | 270 | 960 | 738 | 14 | 8.68 | BDL (DL=1) | 8400 | 34500 | 917 | 0.292 | N.D. | N.D. | 0.35 |  |  | 152 | N.D. |  |  |  |  | 502 | [9 empty] | 1700 |  | N.D. |  |  | N.D. | N.D.
2021-10-01 | 06.10.2021 | 2626 dt. 21.10.2021 | SAR, Free Amm |  |  | N.D. | 7.65 | 170 | 608 | 206 | 4.5 | 8.4 | BDL | 7900 | 54200 | 1050 |  |  |  | 0.15 |  |  | 86 | [5 empty] | 572 | [9 empty] | 2100
2021-11-01 | 11.11.2021 | 2978 dt. 24.11.2021 | SAR, Free Amm |  |  | N.D. | 6.56 | 740 | 2720 | 2240 | 12.5 | 8.02 | BDL | 7900 | 54200 | 1046 |  |  |  | 0.34 |  |  | 50 | [5 empty] | 628 | [9 empty] | 2100
2021-12-01 | 09.12.2021 | 3243 dt. 20.12.2021 | SAR, Free Amm |  |  | N.D. | 7.16 | 320 | 1120 | 264 | 14.5 | 11.76 | BDL | 4600 | 24000 | 960 |  |  |  | 0.75 |  |  | 98 | [5 empty] | 518 | [9 empty] | 2100
2022-01-01 | 18.01.2022 | 3784 dt. 31.01.2022 | SAR, Free Amm |  |  | N.D. | 6.67 | 830 | 2784 | 1580 | 14 | 7.84 | BDL | 10900 | 54200 | 1035 |  |  |  | 0.61 |  |  | 54 | [5 empty] | 640 | [9 empty] | 3100
2022-02-01 | 08.02.2022 | 4081 dt. 15.02.2022 | SAR, Free Amm |  |  | N.D. | 6.77 | 320 | 1120 | 264 | 14.5 | 11.76 | BDL | 4600 | 24000 | 881 |  |  |  | 0.75 |  |  | 98 | [5 empty] | 512 | [9 empty] | 2100
2022-03-01 | 08.03.2022 | 4476 dt. 21.03.2022 | SAR, Free Amm |  |  | N.D. | 7.28 | 140 | 500 | 135 | 13.5 | 7.52 | BDL | 4600 | 24000 | 1046 |  |  |  | 1.34 |  |  | 74 | [5 empty] | 566 | [9 empty] | 2100
2022-04-01 | 13.04.2022 | 5020 dt. 28.04.2022 | SAR, Free Amm, Boron |  |  |  | 7.37 | 140 | 500 | 132 | 13.5 | 7.93 | BDL | 9800 | 54100 | 985 | 0.435 | 0.007 | N.D. | 1.4 |  |  | 72 | 0.2 |  |  |  |  | 526 | [9 empty] | 2900 |  | 0.02 |  |  | 0.039 | N.D.
2022-05-01 | 10.05.2022 | 5341 dt. 20.05.2022 | SAR, Free Amm, Boron |  |  |  | 7.28 | 190 | 672 | 684 | 9.5 | 14.72 | BDL | 7900 | 54200 | 1070 |  |  |  | 3.49 |  |  | 48 | [5 empty] | 588 | [9 empty] | 2100
2022-06-01 | 09.06.2022 | 5753 dt. 22.06.2022, | SAR, Free Amm |  |  | N.D. | 7.13 | 195 | 648 | 634 | 10 | 13.28 | BDL(DL=01) | 7900 | 42600 | 1027 |  |  |  | 2.49 |  |  | 52 | [5 empty] | 612 | [9 empty] | 1700
2022-07-01 | 13.07.2022 | 6191 dt. 21.07.2022 | SAR, Free Amm |  |  | N.D. | 7.26 | 64 | 244 | 262 | 3.5 | 9.07 | BDL(DL=1) | 6300 | 27800 | 884 |  |  |  | 2.46 |  |  | 36 | [5 empty] | 524 | [9 empty] | 1700
2022-08-01 | 09.08.2022 | 6485 dt. 22.08.2022 | SAR, Free Amm |  |  | ND | 7.23 | 72 | 264 | 240 | 4 | 10.64 | BDL(DL=1) | 6800 | 28400 | 430 |  |  |  | 1.64 |  |  | 38 | [5 empty] | 226 | [9 empty] | 1800
2022-09-01 | 08.09.2022 | 6760 dt. 16.09.2022 | SAR, Free Amm |  |  | ND | 7.32 | 90 | 320 | 198 | 7.5 | 5.33 | BDL(DL=1) | 4600 | 24000 | 904 |  |  |  | 1.68 |  |  | 48 | [5 empty] | 490 | [9 empty] | 2100
2022-10-01 | 12.10.2022 | 7174 dt. 21.10.2022 | SAR, Free Amm |  |  | BDL(DL=0.5) | 7.02 | 18 | 100 | 48 | BDL(DL=2) | 3.46 | 4.1 | 4300 | 22100 | 367 | 0.427 | 0.005 | BDL(DL=0.01) | 4.63 |  |  | 22 | 0.1 |  |  |  |  | 212 | [9 empty] | 1700 |  | 0.01
2022-11-01 | 10.11.2022 | 7384 dt. 21.11.2022 | SAR, Free Amm |  |  | BDL(DL=0.5) | 6.9 | 92 | 308 | 192 | 7 | 11.2 | BDL(DL=01) | 4800 | 34500 | 832 |  |  |  | 3.79 |  |  | 34 | [5 empty] | 448 | [9 empty] | 1300
2022-12-01 | 09.12.2022 | 7806 dt. 21.12.2022, | SAR, Free Amm |  |  | BDL(DL=0.5) | 7.29 | 16 | 72 | 37 | BDL(DL=2) | 3.69 | 3.5 | 3300 | 22100 | 579 |  |  |  | 0.89 |  |  | 26 | [5 empty] | 338 | [9 empty] | 200
2023-01-01 | 13.01.2023 | 129 dt. 23.01.2023 | SAR, Free Amm |  |  | BDL(DL=0.5) | 7.09 | 180 | 676 | 438 | 16.5 | 21.47 | BDL(DL=01) | 11800 | 42600 | 900 |  |  |  | 4.67 |  |  | 48 | [5 empty] | 486 | [9 empty] | 3100
2023-02-01 | 10.02.2023 | 440 dt. 20.02.2023 | SAR, Free Amm |  |  | BDL(DL=0.5) | 7.04 | 350 | 1184 | 346 | 15 | 24.56 | BDL(DL=01) | 7900 | 34500 | 984 |  |  |  | 4.87 |  |  | 52 | [5 empty] | 532 | [9 empty] | 1700
2023-03-01 | 10.03.2023 | 820 dt. 21.03.2023 | SAR, Free Amm |  |  | BDL(DL=0.50 | 6.76 | 260 | 904 | 267 | 13.5 | 9.87 | BDL(DL=01) | 4700 | 18400 | 950 |  |  |  | 1.48 |  |  | 40 | [5 empty] | 514 | [9 empty] | 1100
2023-04-01 | 07.04.2023 | 1166 dt. 20.04.2023 | SAR, Free Amm |  |  | BDL(DL=0.5) | 7.417 | 145 | 480 | 216 | 12.5 | 16.95 | BDL(DL=01) | 4800 | 54200 | 1040 | 0.67 | BDL(DL=0.01) | BDL(DL=0.1) | 5.67 |  |  | 40 | 0.07 |  |  |  |  | 570 | [9 empty] | 1700 |  | BDL(DL=0.03)
2023-05-01 | 12.05.2023 | 1509 dt. 25.05.2023 | SAR, Free Amm |  |  | BDL(DL=0.5) | 7.39 | 160 | 540 | 198 | 13.5 | 10.27 | BDL(DL=01) | 7900 | 34800 | 840 |  |  |  | 5.14 |  |  | 56 | [5 empty] | 496 | [9 empty] | 1400
2023-06-01 | 19.06.2023 | 1929 dt. 28.06.2023 | SAR, Free Amm |  |  | BDL(DL=0.5) | 6.76 | 260 | 900 | 259 | 14.5 | 20.48 | BDLD(L=01) | 7900 | 34500 | 947 |  |  |  | 4.62 |  |  | 58.98 | [5 empty] | 560 | [9 empty] | 1700
2023-07-01 | 19.07.2023 | 2258 dt. 27.07.2023 | SAR, Free Amm |  |  | BDL(DL=0.5) | 7.68 | 68 | 252 | 225 | 10 | 9.48 | BDL(DL=01) | 6800 | 28400 | 565 |  |  |  | 2 |  |  | 37.98 | [5 empty] | 330 | [9 empty] | 1800
2023-08-23 | 29.08.2023 | 2664 dt. 06.09.2023 | SAR, Free Amm |  |  | BDL (DL=0.5) | 7.03 | 145 | 508 | 157 | 14.5 | 13.62 | BDL (DL=2) | 4300 | 21200 | 977 |  |  |  | 4.89 |  |  | 72.98 | [5 empty] | 578 | [9 empty] | 1200
2023-09-01 | 20.09.2023 | 2919 dt. 29.09.2023 | SAR, Free Amm |  |  | BDL (DL=0.5) | 7.6 | 168 | 604 | 200 | 5 | 11.42 | BDL (DL=1) | 7900 | 54200 | 1037 |  |  |  | 4.8 |  |  | 86.99 | [5 empty] | 614 | [9 empty] | 2100
2023-10-01 | 18.10.2023 | 3255 dt. 26.10.2023 | SAR, Free Amm |  |  | BDL(DL=0.05) | 8.05 | 165 | 576 | 215 | 3.5 | 17.81 | BDL(DL=01) | 4800 | 34500 | 543 | 0.29 | ND | ND | 5.81 |  |  | 78.97 | ND |  |  |  |  | 316 | [9 empty] | 1300 |  | ND
2023-11-01 | 17.11.2023 | 3540 dt. 29.11.2023 | SAR, Free Amm |  |  | BDL | 7.35 | 132 | 456 | 264 | 8.5 | 21.89 | BDL | 4800 | 34500 | 675 |  |  |  | 5.47 |  |  | 101.96 | [5 empty] | 362 | [9 empty] | 1300
2023-12-01 | 15.12.2023 | 3934 dt. 27.12.2023 | SAR, Free Amm |  |  | BDL | 7.15 | 16 | 80 | 41 | BDL | 4.67 | 3.1 | 3300 | 13000 | 590 |  |  |  | 1.69 |  |  | 51.98 | [5 empty] | 316 | [9 empty] | 1100
2024-01-01 | 27.01.2024 | 4379 dt. 02.02.2024 | SAR, Free Amm |  |  | BDL | 7.16 | 15 | 92 | 46 | BDL | 3.48 | 1.7 | 3100 | 10900 | 576 |  |  |  | 1.27 |  |  | 48.98 | [5 empty] | 298 | [9 empty] | 1500
2024-02-01 | 22.02.2024 | 4705 dt. 01.03.2024 | SAR, Free Amm |  |  | BDL | 7.45 | 20 | 102 | 31 | BDL | 3.81 | 2 | 900 | 3400 | 787 |  |  |  | 1.64 |  |  | 46.98 | [5 empty] | 460 | [9 empty] | 400
2024-03-01 | 15.03.2024 | 5014 dt. 27.03.2024 | SAR, Free Amm |  |  | BDL | 7.1 | 180 | 628 | 287 | 7.5 | 22.67 | BDL | 4600 | 24000 | 881 |  |  |  | 5.16 |  |  | 96.97 | [5 empty] | 512 | [9 empty] | 2100
2024-04-01 | 10.04.2024 | M-55 dt. 18.04.2024 | SAR, Free Amm |  |  | BDL | 7.98 | 180 | 616 | 290 | 8.5 | 24.62 | BDL | 10900 | 54200 | 749 | 2.81 |  | ND | 6.48 |  |  | 99.97 | ND |  |  |  |  | 440 | [9 empty] | 4300 |  | ND
31 | Discharge of Sec-17, Panchkula before meeting MDC drain (PKL-RDQ-031)
| Date of sample collection | A/R No. & date | Class of Water (Parameter not analyzed ) | SAR | Free Amonnia | B (Boron | PH | BOD mg/l | COD mg/l | TSS mg/l | O & G mg/l | Ammonical Nitrogen (as N) mg/l | DO mg/l | Faecal Coliform | Total Coliform | Conductivity | Iron | Zinc | Nickel | Phosphate | Sulphide | Sulphates | Chlorides (as Cl) mg/l | Total Chromium | Hexa Chromium | Nitrate- mg/l | Turbidity | TKN | TDS | TFS | Hardness | Ca (Calcium) | Mg | F (Fluride) | Total Alkalinity | P-Alkalinity | Na (Sodium) | K (Potassium) | Fecal Streptococci | Ar | Cu (copper) | Hg (Mercury) | Cr (Chromium) | Cd (cadmium | Pb (lead) | Alpha BHC | Beta BHC | Gama BHC(lindane) | OP DDT | PP DDT | Alpha Endosulphan | Beta Endosulphan | Dieldrin | Carboryl(Carbamate) | 2.4D | Aldrin | Malathian | Methyl Parathian | Anilophos | Chloropyriphos | Cyanide
2021-01-01 | 08.01.2021 | 61 dt. 19.01.2021 | SAR, Free Amm |  |  | N.D. | 6.94 | 340 | 1344 | 548 | 6.5 | 2.64 | 1.8 | 330000 | 840000 | 752 | N.D. | N.D. | N.D. | 0.35 |  |  | 152 | N.D. |  |  |  |  | 408 | [9 empty] | 48000 |  | N.D. |  |  | N.D. | N.D.
2021-02-01 | 03.02.2021 | 271 dt. 11.02.2021 | SAR, Free Amm |  |  | N.D. | 7.82 | 9 | 36 | 16 | N.D. |  | 6.9 | 3450 | 16000 | 589 | 0.27 | 0.03 | N.D. | 1.91 |  |  | 28 | N.D. |  |  |  |  | 312 | [9 empty] | 1770 |  | N.D. |  |  | N.D. | N.D.
2021-03-01 | 04.03.2021 | 537 dt. 16.03.2021 | SAR, Free Amm |  |  | N.D. | 6.84 | 660 | 2528 | 1828 | 13.5 | 7.78 | BDL | 177000 | 426000 | 1140 | 0.288 | 0.002 | N.D. | 1.33 |  |  | 52 | N.D. |  |  |  |  | 696 | [9 empty] | 130000 |  | N.D. |  |  | N.D. | 0.038 | [17 empty] | Time and Temp. not mentioned by field officer.
2021-04-01 | 08.04.2021 | 829 dt. 22.04.2021 | SAR, Free Amm |  |  | N.D. | 7.08 | 240 | 800 | 724 | 12 | 2.64 | BDL (DL=1) | 141000 | 900000 | 1195 | 0.354 | N.D. | N.D. | 0.22 |  |  | 78 | N.D. |  |  |  |  | 642 | [11 empty] | N.D. |  |  | N.D. | N.D.
2021-05-01 | 07.05.2021 | 1063 dt. 19.05.2021 | SAR, Free Amm |  |  | N.D. | 7.02 | 130 | 468 | 155 | 7 | 7.65 | BDL (DL=1) | 34000 | 120000 | 942 | 0.416 | N.D. | N.D. | 0.96 |  |  | 76 | N.D. |  |  |  |  | 498 | [11 empty] | N.D. |  |  | N.D. | N.D.
2021-06-01 | 03.06.2021 | 1245 dt. 15.06.2021 | SAR, Free Amm |  |  | N.D. | 7.26 | 145 | 532 | 183 | 12.5 | 7.93 | BDL (DL=1) | 130000 | 542000 | 1046 | 0.265 | 0.028 | N.D. | 1.34 |  |  | 84 | N.D. |  |  |  |  | 562 | [11 empty] | N.D. |  |  | N.D. | N.D.
2021-07-01 | 07.07.2021 | 1541 dt. 19.07.2021 | SAR, Free Amm, Boron |  |  |  | 7.54 | 130 | 468 | 155 | 7 | 7.65 | BDL (DL=1) | 34000 | 120000 | 1060 | 0.416 | N.D. | N.D. | 0.96 |  |  | 76 | N.D. |  |  |  |  | 580 | [9 empty] | 26000 |  | N.D. |  |  | N.D. | N.D.
2021-08-01 | 09.08.2021 | 1953 dt. 18.08.2021 | SAR, Free Amm |  |  | N.D. | 7.16 | 145 | 532 | 180 | 12.5 | 7.52 | BDL (DL=1) | 170000 | 460000 | 948 | 0.577 | N.D. | N.D. | 1.34 |  |  | 82 | N.D. |  |  |  |  | 520 | [9 empty] | 33000 |  | N.D. |  |  | N.D. | N.D.
2021-09-01 | 09.09.2021 | 2331 dt. 24.09.2021 | SAR, Free Amm |  |  | N.D. | 6.98 | 240 | 800 | 724 | 12 | 2.64 | BDL (DL=1) | 6300 | 27800 | 743 | 0.354 | N.D. | N.D. | 0.22 |  |  | 78 | N.D. |  |  |  |  | 406 | [9 empty] | 1300 |  | N.D. |  |  | N.D. | N.D.
2021-10-01 | 06.10.2021 | 2627 dt. 21.10.2021 | SAR, Free Amm |  |  | N.D. | 7.18 | 160 | 576 | 278 | 5 | 7.28 | BDL | 7900 | 42600 | 960 |  |  |  | 0.28 |  |  | 70 | [5 empty] | 510 | [9 empty] | 1700
2021-11-01 | 11.11.2021 | 2979 dt. 24.11.2021 | SAR, Free Amm |  |  | N.D. | 6.56 | 720 | 2656 | 2448 | 14.5 | 7.52 | BDL | 7900 | 42600 | 1026 |  |  |  | 0.44 |  |  | 42 | [5 empty] | 620 | [9 empty] | 1700
2021-12-01 | 09.12.2021 | 3244 dt. 20.12.2021 | SAR, Free Amm |  |  | N.D. | 7.18 | 360 | 1232 | 308 | 11.5 | 11.2 | BDL | 4800 | 27800 | 936 |  |  |  | 0.8 |  |  | 82 | [5 empty] | 502 | [9 empty] | 1500
2022-01-01 | 18.01.2022 | 3785 dt. 31.01.2022 | SAR, Free Amm |  |  | N.D. | 6.76 | 860 | 2928 | 2040 | 18 | 11.76 | BDL | 9400 | 54200 | 1024 |  |  |  | 0.42 |  |  | 66 | [5 empty] | 660 | [9 empty] | 2600
2022-02-01 | 08.02.2022 | 4082 dt. 15.02.2022 | SAR, Free Amm |  |  | N.D. | 6.98 | 360 | 1232 | 308 | 11.5 | 11.2 | BDL | 4800 | 27800 | 845 |  |  |  | 0.8 |  |  | 88 | [5 empty] | 482 | [9 empty] | 1500
2022-03-01 | 08.03.2022 | 4477 dt. 21.03.2022 | SAR, Free Amm |  |  | N.D. | 7.26 | 145 | 532 | 183 | 12.5 | 7.93 | BDL | 4800 | 27800 | 1046 |  |  |  | 1.4 |  |  | 84 | [5 empty] | 562 | [9 empty] | 1500
2022-04-01 | 13.04.2022 | 5021 dt. 28.04.2022 | SAR, Free Amm, Boron |  |  |  | 6.95 | 145 | 532 | 180 | 12.5 | 7.52 | BDL | 8500 | 48500 | 1013 | 0.496 | 0.006 | N.D. | 1.34 |  |  | 82 | 0.1 |  |  |  |  | 520 | [9 empty] | 2800 |  | 0.002 |  |  | 0.038 | N.D.
2022-05-01 | 10.05.2022 | 5342 dt. 20.05.2022 | SAR, Free Amm, Boron |  |  |  | 7.19 | 250 | 824 | 648 | 14.5 | 12.64 | BDL | 7900 | 42600 | 1103 |  |  |  | 4.38 |  |  | 64 | [5 empty] | 604 | [9 empty] | 1700
2022-06-01 | 09.06.2022 | 5754dt. 22.06.2022 | SAR, Free Amm |  |  | ND | 7.34 | 255 | 836 | 648 | 14 | 12.64 | BDL(DL=01) | 7400 | 54200 | 1009 |  |  |  | 3.62 |  |  | 66 | [5 empty] | 600 | [9 empty] | 2100
2022-07-01 | 13.07.2022 | 6192 dt. 21.07.2022, | SAR, Free Amm |  |  | ND | 7.08 | 92 | 296 | 306 | 4.5 | 8.68 | BDL(DL=1) | 7900 | 54200 | 898 |  |  |  | 3.85 |  |  | 40 | [5 empty] | 530 | [9 empty] | 2100
2022-08-01 | 09.08.2022 | 6486 dt. 22.08.2022 | SAR, Free Amm |  |  | ND | 7.11 | 90 | 320 | 318 | 5.5 | 9.16 | BDL(DL=1) | 8400 | 54800 | 808 |  |  |  | 2.45 |  |  | 42 | [5 empty] | 472 | [9 empty] | 2400
2022-09-01 | 08.09.2022 | 6761 dt. 16.09.2022, | SAR, Free Amm |  |  | ND | 7.37 | 92 | 316 | 220 | 8 | 8.53 | BDL(DL=1) | 4800 | 27800 | 947 |  |  |  | 2.25 |  |  | 54 | [5 empty] | 510 | [9 empty] | 1500
2022-10-01 | 12.10.2022 | 7175 dt. 21.10.2022 | SAR, Free Amm |  |  | BDL(DL=0.5) | 6.99 | 20 | 108 | 56 | BDL(DL=2) | 4.45 | 4.3 | 2600 | 12000 | 365 | 0.482 | BDL(DL=0.06) | BDL(DL=0.1) | 3.84 |  |  | 26 | 0.1 |  |  |  |  | 192 | [9 empty] | 800 |  | 0.002
2022-11-01 | 10.11.2022 | 7385 dt. 21.11.2022 | SAR, Free Amm |  |  | BDL(DL=0.5) | 6.88 | 120 | 400 | 280 | 12 | 17.92 | BDL(DL=01) | 8400 | 54200 | 784 |  |  |  | 3.28 |  |  | 58 | [5 empty] | 462 | [9 empty] | 2100
2022-12-01 | 09.12.2022 | 7807 dt. 21.12.2022 | SAR, Free Amm |  |  | BDL(DL=0.5) | 7.8 | 140 | 484 | 275 | 13 | 16.42 | BDL(DL=01) | 9400 | 42600 | 832 |  |  |  | 3.64 |  |  | 46 | [5 empty] | 490 | [9 empty] | 2700
2023-01-01 | 13.01.2023 | 130 dt. 23.01.2023 | SAR, Free Amm |  |  | BDL(DL=0.5) | 7.16 | 120 | 400 | 248 | 13.5 | 9.67 | BDL(DL=01) | 9400 | 27800 | 896 |  |  |  | 3.82 |  |  | 56 | [5 empty] | 484 | [9 empty] | 1700
2023-02-01 | 10.02.2023 | 441 dt. 20.02.2023 | SAR, Free Amm |  |  | BDL(DL=0.5) | 6.93 | 340 | 1152 | 376 | 16 | 21.87 | BDL(DL=01) | 7900 | 34800 | 927 |  |  |  | 5.62 |  |  | 56 | [5 empty] | 500 | [9 empty] | 1300
2023-03-01 | 10.03.2023 | 821 dt. 21.03.2023 | SAR, Free Amm |  |  | BDL(DL=0.50 | 7.17 | 280 | 936 | 287 | 14 | 8.64 | BDL(DL=010 | 5100 | 21600 | 937 |  |  |  | 2.64 |  |  | 42 | [5 empty] | 506 | [9 empty] | 1200
2023-04-01 | 07.04.2023 | 1167 dt. 20.04.2023 | SAR, Free Amm |  |  | BDL(DL=0.50 | 7.48 | 120 | 388 | 195 | 13.5 | 14.92 | BDL(DL=01) | 9400 | 34900 | 895 | 0.58 | BDL(DL=0.01) | BDL(DL=0.1) | 3.18 |  |  | 34 | 0.1 |  |  |  |  | 490 | [9 empty] | 2600 |  | BDL(DL=0.03)
2023-05-01 | 12.05.2023 | 1510 dt. 25.05.2023 | SAR, Free Amm |  |  | BDL(DL=0.5) | 7.2 | 110 | 388 | 178 | 14 | 8.41 | BDL(DL=01) | 9400 | 27800 | 963 |  |  |  | 4.27 |  |  | 50 | [5 empty] | 568 | [9 empty] | 1400
2023-06-01 | 19.06.2023 | 1930 dt. 28.06.2023 | SAR, Free Amm |  |  | BDL(DL=0.5) | 7.2 | 274 | 928 | 276 | 16.5 | 21.76 | BDL(DL=01) | 7600 | 42600 | 930 |  |  |  | 5.16 |  |  | 79.97 | [5 empty] | 550 | [9 empty] | 1300
2023-07-01 | 19.07.2023 | 2259 dt. 27.07.2023 | SAR, Free Amm |  |  | BDL(DL=0.50 | 7.64 | 68 | 280 | 298 | 11 | 8.62 | BDL(DL=01) | 8400 | 54800 | 550 |  |  |  | 2.16 |  |  | 41.98 | [5 empty] | 276 | [9 empty] | 2400
2023-08-23 | 29.08.2023 | 2665 dt. 06.09.2023 | SAR, Free Amm |  |  | BDL (DL=0.5) | 7.15 | 150 | 528 | 196 | 13 | 10.27 | BDL (DL=2) | 4800 | 25300 | 950 |  |  |  | 2.61 |  |  | 69.98 | [5 empty] | 562 | [9 empty] | 1500
2023-09-01 | 20.09.2023 | 2920 dt. 29.09.2023 | SAR, Free Amm |  |  | BDL (DL=0.5) | 7.1 | 165 | 580 | 251 | 5.5 | 9.78 | BDL (DL=1) | 7900 | 42600 | 964 |  |  |  | 3.41 |  |  | 75.99 | [5 empty] | 570 | [9 empty] | 1700
2023-10-01 | 18.10.2023 | 3256 dt. 26.10.2023 | SAR, Free Amm |  |  | BDL(DL=0.5) | 7.47 | 158 | 552 | 276 | 5.5 | 20.97 | BDL(DL=01) | 4600 | 42600 | 583 | 0.35 | ND | ND | 5.81 |  |  | 87.97 | ND |  |  |  |  | 340 | [9 empty] | 1700 |  | ND |  | ND
2023-11-01 | 17.11.2023 | 3541 dt. 29.11.2023 | SAR, Free Amm |  |  | BDL | 7.1 | 116 | 412 | 208 | 5.5 | 9.46 | BDL | 8400 | 54200 | 730 |  |  |  | 2.46 |  |  | 77.97 | [5 empty] | 430 | [9 empty] | 2100
2023-12-01 | 15.12.2023 | 3935 dt. 27.12.2023 | SAR, Free Amm |  |  | BDL | 7.28 | 130 | 476 | 267 | 4.5 | 19.28 | BDL | 7900 | 34800 | 694 |  |  |  | 5.81 |  |  | 83.97 | [5 empty] | 372 | [9 empty] | 1300
2024-01-01 | 27.01.2024 | 4380 dt. 02.02.2024 | SAR, Free Amm |  |  | BDL | 7.29 | 135 | 480 | 254 | 5 | 19.64 | BDL | 7900 | 34800 | 710 |  |  |  | 4.81 |  |  | 81.97 | [5 empty] | 380 | [9 empty] | 1300
2024-02-01 | 22.02.2024 | 4706 dt. 01.03.2024 | SAR, Free Amm |  |  | BDL | 7.54 | 125 | 472 | 226 | 5.5 | 20.76 | BDL | 4300 | 34800 | 792 |  |  |  | 4.27 |  |  | 83.97 | [5 empty] | 462 | [9 empty] | 900
2024-03-01 | 15.03.2024 | 5015 dt. 27.03.2024 | SAR, Free Amm |  |  | BDL | 7.64 | 170 | 584 | 216 | 8.5 | 11.64 | BDL | 4800 | 27800 | 845 |  |  |  | 4.8 |  |  | 85.97 | [5 empty] | 482 | [9 empty] | 1500
2024-04-01 | 10.04.2024 | M-56 dt. 18.04.2024 | SAR, Free Amm |  |  | BDL | 7.99 | 170 | 572 | 210 | 9.5 | 23.62 | BDL | 4300 | 21200 | 719 | 1.62 |  | ND | 5.48 |  |  | 90.97 | ND |  |  |  |  | 424 | [9 empty] | 1200 |  | ND
32 | MDC drain at bridge near vigilance office, Sec-17 having discharge of Manimajra, (Chandigarh) (PKL-RDQ-032)
| Date of collection | Report No. & date | Class of Water (Parameter not analyzed ) | SAR | Free Amonnia | B (Boron | PH | BOD | COD | TSS | O & G | Amonical Nitrogen | DO mg/l | Faecal Coliform | Total Coliform | Conductivity | Iron | Zinc | Nickel | Phosphate | Sulphide | Sulphates | Chlorides (as Cl) mg/l | Total Chromium | Hexa Chromium | Nitrate- mg/l | Turbidity | TKN | TDS | TFS | Hardness | Ca (Calcium) | Mg | F (Fluride) | Total Alkalinity | P-Alkalinity | Na (Sodium) | K (Potassium) | Fecal Streptococci | Ar | Cu (copper) | Hg (Mercury) | Cr (Chromium) | Cd (cadmium | Pb (lead) | Alpha BHC | Beta BHC | Gama BHC(lindane) | OP DDT | PP DDT | Alpha Endosulphan | Beta Endosulphan | Dieldrin | Carboryl(Carbamate) | 2.4D | Aldrin | Malathian | Methyl Parathian | Anilophos | Chloropyriphos | Cyanide
2021-01-01 | 08.01.2021 | 61 dt. 19.01.2021 | SAR, Free Amm. |  |  | N.D. | 7.07 | 86 | 336 | 123 | N.D. | 8.68 | N.D. | 141000 | 900000 | 776 | N.D. | 123 | N.D. | 0.22 |  |  | 78 | N.D. |  |  |  |  | 422 | [9 empty] | 109000 |  | N.D. |  |  | N.D. | N.D.
2021-02-01 | 03.02.2021 | 272 dt. 11.02.2021 | SAR, Free Amm. |  |  | N.D. | 7.73 | 10 | 48 | 30 | N.D. | 5.33 | 6.6 | 9400 | 27800 | 593 | 0.258 | N.D. | N.D. | 2.54 |  |  | 30 | N.D. |  |  |  |  | 348 | [9 empty] | 5800 |  | 0.01 |  |  | 0.005 | N.D.
2021-03-01 | 04.03.2021 | 539 dt. 16.03.2021 | SAR, Free Amm. |  |  | N.D. | 6.65 | 820 | 3184 | 2082 | 13 | 11.15 | BDL | 278000 | 1600000 | 1020 | 0.075 | 0.002 | N.D. | 0.62 |  |  | 56 | N.D. |  |  |  |  | 622 | [9 empty] | 212000 |  | 0.02 |  |  | N.D. | 0.075 | [17 empty] | Time and Temp. not mentioned by field officer.
2021-04-01 | 08.04.2021 | 831 dt. 22.04.2021 | SAR, Free Amm. |  |  | N.D. | 7.1 | 220 | 784 | 722 | 12 | 2.24 | BDL (DL=1) | 175000 | 1600000 | 1208 | 0.387 | N.D. | N.D. | 0.13 |  |  | 32 | N.D. |  |  |  |  | 652 | [11 empty] | N.D. |  |  | N.D. | N.D.
2021-05-01 | 07.05.2021 | 1065 dt. 19.05.2021 | SAR, Free Amm. |  |  | N.D. | 7.08 | 120 | 444 | 128 | 5.5 | 9.52 | BDL (DL=1) | 1410000 | 3480000 | 943 | 0.295 | N.D. | N.D. | 0.41 |  |  | 88 | N.D. |  |  |  |  | 504 | [11 empty] | N.D. |  |  | N.D. | N.D.
2021-06-01 | 03.06.2021 | 1247 dt. 15.06.2021 | SAR, Free Amm. |  |  | N.D. | 7.42 | 120 | 476 | 156 | 9 | 8.02 | BDL (DL=1) | 141000 | 900000 | 1044 | 0.235 | N.D. | N.D. | 0.85 |  |  | 84 | N.D. |  |  |  |  | 564 | [11 empty] | N.D. |  |  | N.D. | N.D.
2021-07-01 | 07.07.2021 | 1543 dt. 19.07.2021 | SAR, Free Amm. |  |  | N.D. | 7.05 | 120 | 444 | 128 | 5.5 | 9.52 | BDL (DL=1) | 1410000 | 3480000 | 1083 | 0.295 | N.D. | N.D. | 0.41 |  |  | 88 | N.D. |  |  |  |  | 590 | [9 empty] | 94000 |  | N.D. |  |  | N.D. | N.D.
2021-08-01 | 09.08.2021 | 1955 dt. 18.08.2021 | SAR, Free Amm. |  |  | N.D. | 7.01 | 120 | 476 | 154 | 9 | 8.72 | BDL (DL=1) | 141000 | 900000 | 946 | 0.446 | N.D. | N.D. | 0.85 |  |  | 82 | N.D. |  |  |  |  | 520 | [9 empty] | 120000 |  | N.D. |  |  | N.D. | N.D.
2021-09-01 | 09.09.2021 | 2333 dt. 24.09.2021 | SAR, Free Amm. |  |  | N.D. | 6.84 | 220 | 784 | 722 | 12 | 2.24 | BDL (DL=1) | 5800 | 24000 | 872 | 0.387 | N.D. | N.D. | 0.13 |  |  | 32 | N.D. |  |  |  |  | 478 | [9 empty] | 1200 |  | N.D. |  |  | N.D. | N.D.
2021-10-01 | 06.10.2021 | 2629 dt. 21.10.2021 | SAR, Free Amm. |  |  | N.D. | 6.98 | 190 | 624 | 172 | 7.5 | 5.04 | BDL | 7600 | 42600 | 912 |  |  |  | 0.63 |  |  | 96 | [5 empty] | 492 | [9 empty] | 1700
2021-11-01 | 11.11.2021 | 2981 dt. 24.11.2021 | SAR, Free Amm. |  |  | N.D. | 6.67 | 780 | 2784 | 1580 | 14 | 7.93 | BDL | 7600 | 42600 | 1035 |  |  |  | 0.51 |  |  | 54 | [5 empty] | 640 | [9 empty] | 1700
2021-12-01 | 09.12.2021 | 3246 dt. 20.12.2021 | SAR, Free Amm. |  |  | N.D. | 7.14 | 230 | 744 | 160 | 12.5 | 3.92 | BDL | 3200 | 13000 | 961 |  |  |  | 0.65 |  |  | 52 | [5 empty] | 518 | [9 empty] | 900
2022-01-01 | 18.01.2022 | 3787 dt. 31.01.2022 | SAR, Free Amm. |  |  | N.D. | 6.68 | 860 | 2816 | 2270 | 11.5 | 10.08 | BDL | 7600 | 42600 | 1024 |  |  |  | 0.31 |  |  | 58 | [5 empty] | 688 | [9 empty] | 3200
2022-02-01 | 08.02.2022 | 4084 dt. 15.02.2022 | SAR, Free Amm. |  |  | N.D. | 6.99 | 230 | 744 | 160 | 12.5 | 3.92 | BDL | 3200 | 13000 | 850 |  |  |  | 0.65 |  |  | 52 | [5 empty] | 494 | [9 empty] | 900
2022-03-01 | 08.03.2022 | 4479 dt.21.03.2022 | SAR, Free Amm. |  |  | N.D. | 7.4 | 120 | 476 | 156 | 9 | 8.02 | BDL | 3200 | 13000 | 1042 |  |  |  | 0.84 |  |  | 84 | [5 empty] | 562 | [9 empty] | 900
2022-04-01 | 13.04.2022 | 5023 dt. 28.04.2022 | SAR, Free Amm, Boron |  |  |  | 5.92 | 120 | 476 | 154 | 9 | 8.72 | BDL | 7200 | 38200 | 1013 | 0.432 | 0.005 | N.D. | 0.85 |  |  | 82 | 0.1 |  |  |  |  | 520 | [9 empty] | 2800 |  | 0.02 |  |  | 0.043 | N.D.
2022-05-01 | 10.05.2022 | 5344 dt. 20.05.2022 | SAR, Free Amm, Boron |  |  |  | 7.16 | 240 | 864 | 338 | 7.5 | 12.47 | BDL | 7600 | 42600 | 1102 |  |  |  | 4.97 |  |  | 58 | [5 empty] | 602 | [9 empty] | 1700
2022-06-01 | 09.06.2022 | 5756 dt. 22.06.2022 | SAR, Free Amm. |  |  | ND | 7.58 | 260 | 852 | 368 | 7.5 | 12.36 | BDL(DL=01) | 7600 | 43800 | 1010 |  |  |  | 4 |  |  | 72 | [5 empty] | 552 | [9 empty] | 1800
2022-07-01 | 13.07.2022 | 6194 dt. 21.07.2022 | SAR, Free Amm. |  |  | ND | 7.48 | 62 | 216 | 320 | 7 | 11.92 | BDL(DL=1) | 4300 | 32800 | 897 |  |  |  | 2.62 |  |  | 64 | [5 empty] | 528 | [9 empty] | 1300
2022-08-01 | 09.08.2022 | 6488 dt. 22.08.2022 | SAR, Free Amm. |  |  | ND | 7.23 | 56 | 236 | 342 | 7.5 | 8.26 | BDL(DL=1) | 4800 | 36400 | 516 |  |  |  | 1.39 |  |  | 68 | [5 empty] | 298 | [9 empty] | 1700
2022-09-01 | 08.09.2022 | 6763 dt. 16.09.2022 | SAR, Free Amm. |  |  | ND | 7.42 | 92 | 340 | 243 | 8 | 7.3 | BDL(DL=1) | 4300 | 21200 | 925 |  |  |  | 1.43 |  |  | 34 | [5 empty] | 504 | [9 empty] | 1200
2022-10-01 | 12.10.2022 | 7177 dt. 21.10.2022 | SAR, Free Amm. |  |  | BDL(DL=0.5) | 6.95 | 22 | 120 | 54 |  | 6.48 | 2.5 | 9400 | 27800 | 372 | 0.424 | 0.004 | BDL(DL=0.1) | 3.26 |  |  | 32 | 0.1 |  |  |  |  | 196 | [9 empty] | 1700 |  | 0.01
2022-11-01 | 10.11.2022 | 7387 dt. 21.11.2022 | SAR, Free Amm. |  |  | BDL(DL=0.05) | 6.89 | 145 | 504 | 365 | 14.5 | 19.04 | BDL(DL=1) | 7600 | 54200 | 820 |  |  |  | 3.75 |  |  | 68 | [5 empty] | 442 | [9 empty] | 2000
2022-12-01 | 09.12.2022 | 7809 dt. 21.12.2022 | SAR, Free Amm. |  |  | BDL(DL=0.5) | 7.49 | 150 | 492 | 270 | 14 | 15.86 | BDL(DL=01) | 7600 | 42600 | 870 |  |  |  | 5.47 |  |  | 40 | [5 empty] | 470 | [9 empty] | 900
2023-01-01 | 13.01.2023 | 132 dt. 23.01.2023 | SAR, Free Amm. |  |  | BDL(DL=0.5) | 7.08 | 160 | 552 | 352 | 15 | 9.46 | BDL(DL=01) | 7600 | 34800 | 811 |  |  |  | 5.61 |  |  | 64 | [5 empty] | 438 | [9 empty] | 2100
2023-02-01 | 10.02.2023 | 443 dt. 20.02.2023 | SAR, Free Amm. |  |  | BDL(DL=0.5) | 6.97 | 320 | 1072 | 468 | 14.5 | 10.27 | BDL(DL=01) | 9400 | 27800 | 935 |  |  |  | 6.47 |  |  | 62 | [5 empty] | 514 | [9 empty] | 1700
2023-03-01 | 10.03.2023 | 823 dt. 21.03.2023 | SAR, Free Amm. |  |  | BDL(DL=0.5) | 7.84 | 240 | 864 | 206 | 14 | 6.16 | BDL(DL=01) | 9400 | 27800 | 865 |  |  |  | 1.47 |  |  | 58 | [5 empty] | 466 | [9 empty] | 1700
2023-04-01 | 07.04.2023 | 1169 dt. 20.04.2023 | SAR, Free Amm. |  |  | BDL(DL=0.50 | 7.33 | 130 | 468 | 192 | 13.5 | 14.04 | BDL(DL=01) | 4800 | 27800 | 1007 | 0.56 | BDL(DL=0.01) | BDL(DL=0.1) | 2.17 |  |  | 28 | BDL(DL=0.06) |  |  |  |  | 550 | [9 empty] | 500 |  | 0.01
2023-05-01 | 12.05.2023 | 1512 dt. 25.05.2023 | SAR, Free Amm. |  |  | BDL(DL=0.5) | 7.46 | 150 | 512 | 256 | 14.5 | 9.46 | BDL(DL=01) | 7600 | 34500 | 997 |  |  |  | 4.28 |  |  | 60 | [5 empty] | 590 | [9 empty] | 2100
2023-06-01 | 19.06.2023 | 1932 dt. 28.06.2023 | SAR, Free Amm. |  |  | BDL(DL=0.5) | 7.9 | 240 | 860 | 207 | 14 | 19.47 | BDL(DL=01) | 4100 | 27800 | 860 |  |  |  | 3.27 |  |  | 59.98 | [5 empty] | 508 | [9 empty] | 1100
2023-07-01 | 19.07.2023 | 2261 dt. 27.07.2023 | SAR, Free Amm. |  |  | BDL(DL=0.5) | 7.54 | 52 | 216 | 310 | 9 | 9.21 | BDL(DL=01) | 4800 | 36400 | 560 |  |  |  | 2.01 |  |  | 60.98 | [5 empty] | 328 | [9 empty] | 1700
2023-08-23 | 29.08.2023 | 2667 dt. 06.09.2023 | SAR, Free Amm. |  |  | BDL (DL=0.5) | 7 | 125 | 480 | 185 | 12.5 | 10.62 | BDL (DL=02) | 4800 | 34500 | 978 |  |  |  | 3.62 |  |  | 62.98 | [5 empty] | 530 | [9 empty] | 1300
2023-09-01 | 20.09.2023 | 2922 dt. 29.09.2023 | SAR, Free Amm. |  |  | BDL (DL=0.5) | 6.9 | 180 | 620 | 196 | 8 | 11.29 | BDL (DL=1) | 7600 | 42600 | 920 |  |  |  | 4.29 |  |  | 96.98 | [5 empty] | 542 | [9 empty] | 1500
2023-10-01 | 18.10.2023 | 3258 dt. 26.10.2023 | SAR, Free Amm. |  |  | BDL(DL=0.5) | 7.85 | 135 | 472 | 174 | 2.5 | 12.81 | BDL(DL=01) | 4800 | 34500 | 532 | 0.38 | ND | ND | 3.76 |  |  | 44.98 | ND |  |  |  |  | 310 | [9 empty] | 1300 |  | ND
2023-11-01 | 17.11.2023 | 3543 dt. 29.11.2023 | SAR, Free Amm. |  |  | BDL | 7.26 | 145 | 512 | 317 | 9.5 | 22.87 | BDL | 7600 | 54200 | 776 |  |  |  | 5.47 |  |  | 103.96 | [5 empty] | 418 | [9 empty] | 2000
2023-12-01 | 15.12.2023 | 3937 dt. 27.12.2023 | SAR, Free Amm. |  |  | BDL | 7.23 | 145 | 496 | 240 | 5 | 18.51 | BDL | 4600 | 42600 | 656 |  |  |  | 4.67 |  |  | 85.97 | [5 empty] | 350 | [9 empty] | 1700
2024-01-01 | 27.01.2024 | 4382 dt. 02.02.2024 | SAR, Free Amm. |  |  | BDL | 7.84 | 140 | 488 | 231 | 6.5 | 17.41 | BDL | 7600 | 42600 | 789 |  |  |  | 4.9 |  |  | 83.97 | [5 empty] | 462 | [9 empty] | 1700
2024-02-01 | 22.02.2024 | 4708 dt. 01.03.2024 | SAR, Free Amm. |  |  | BDL | 7.4 | 130 | 476 | 217 | 4 | 18.76 | BDL | 9400 | 54200 | 762 |  |  |  | 4.67 |  |  | 99.97 | [5 empty] | 448 | [9 empty] | 1700
2024-03-01 | 15.03.2024 | 5017 dt. 27.03.2024 | SAR, Free Amm. |  |  | BDL | 6.98 | 120 | 448 | 137 | 5 | 7.81 | BDL | 3200 | 13000 | 850 |  |  |  | 4.28 |  |  | 65.97 | [5 empty] | 494 | [9 empty] | 900
2024-04-01 | 10.04.2024 | M-58 dt. 18.04.2024 | SAR, Free Amm. |  |  | BDL | 7.64 | 120 | 436 | 147 | 4.5 | 9.64 | BDL | 3200 | 13000 | 724 | 0.78 |  | ND | 2.61 |  |  | 64.98 | ND |  |  |  |  | 426 | [9 empty] | 1000 |  | ND
33 | MDC drain before entering into Punjab area near Raipur Kalan Temple carrying effluent of colonies of Haryana, Chandigarh, U.T (PKL-RDQ-033)
| Date of collection | Report No. & date | Class of Water (Parameter not analyzed ) | SAR | Free Amonnia | B (Boron | PH | BOD | COD | TSS | O & G | Amonical Nitrogen | DO mg/l | Faecal Coliform | Total Coliform | Conductivity | Iron | Zinc | Nickel | Phosphate | Sulphide | Sulphates | Chlorides (as Cl) mg/l | Total Chromium | Hexa Chromium | Nitrate- mg/l | Turbidity | TKN | TDS | TFS | Hardness | Ca (Calcium) | Mg | F (Fluride) | Total Alkalinity | P-Alkalinity | Na (Sodium) | K (Potassium) | Fecal Streptococci | Ar | Cu (copper) | Hg (Mercury) | Cr (Chromium) | Cd (cadmium | Pb (lead) | Alpha BHC | Beta BHC | Gama BHC(lindane) | OP DDT | PP DDT | Alpha Endosulphan | Beta Endosulphan | Dieldrin | Carboryl(Carbamate) | 2.4D | Aldrin | Malathian | Methyl Parathian | Anilophos | Chloropyriphos | Cyanide
2021-01-01 | 08.01.2021 | 61 dt. 19.01.2021 | SAR, Free Amm |  |  | N.D. | 7.14 | 70 | 272 | 134 | N.D. | 7.93 | N.D. | 177000 | 1600000 | 735 | 0.234 | 0.025 | N.D. | 0.31 |  |  | 64 | N.D. |  |  |  |  | 408 | [9 empty] | 120000 |  | N.D. |  |  | N.D. | N.D.
2021-02-01 | 03.02.2021 | 273 dt. 11.02.2021 | SAR, Free Amm |  |  | N.D. | 7.49 | 52 | 220 | 128 | N.D. | 4.04 | 1.8 | 17000 | 148000 | 786 | 0.345 | N.D. | N.D. | 1.06 |  |  | 46 | N.D. |  |  |  |  | 446 | [9 empty] | 2100 |  | N.D. |  |  | 0.003 | N.D.
2021-03-01 | 04.03.2021 | 540 dt. 16.03.2021 | SAR, Free Amm |  |  | N.D. | 6.74 | 780 | 2800 | 2150 | 12 | 7.32 | BDL | 221000 | 542000 | 1008 | 0.22 | N.D. | 0.1 | 0.31 |  |  | 48 | N.D. |  |  |  |  | 616 | [9 empty] | 177000 |  | N.D. |  |  | N.D. | 0.055 | [17 empty] | Time and Temp. not mentioned by field officer.
2021-04-01 | 08.04.2021 | 832 dt. 22.04.2021 | SAR, Free Amm |  |  | N.D. | 7.18 | 260 | 960 | 886 | 13.5 | 1.85 | BDL (DL=1) | 58000 | 240000 | 1191 | 0.572 | 0.013 | N.D. | 0.26 |  |  | 72 | N.D. |  |  |  |  | 646 | [11 empty] | N.D. |  |  | N.D. | N.D.
2021-05-01 | 07.05.2021 | 1066 dt. 19.05.2021 | SAR, Free Amm |  |  | N.D. | 6.95 | 125 | 456 | 165 | 6.5 | 7.28 | BDL (DL=1) | 46000 | 175000 | 939 | 0.533 | N.D. | N.D. | 0.39 |  |  | 64 | N.D. |  |  |  |  | 502 | [11 empty] | N.D. |  |  | N.D. | N.D.
2021-06-01 | 03.06.2021 | 1248 dt. 15.06.2021 | SAR, Free Amm |  |  | N.D. | 7.4 | 160 | 592 | 204 | 8.5 | 9.07 | BDL (DL=1) | 170000 | 840000 | 1042 | 0.332 | N.D. | N.D. | 1.34 |  |  | 80 | N.D. |  |  |  |  | 568 | [11 empty] | N.D. |  |  | N.D. | N.D.
2021-07-01 | 07.07.2021 | 1544 dt. 19.07.2021 | SAR, Free Amm |  |  | N.D. | 7.22 | 125 | 456 | 165 | 6.5 | 7.28 | BDL (DL=1) | 46000 | 175000 | 1080 | 0.533 | N.D. | N.D. | 0.39 |  |  | 64 | N.D. |  |  |  |  | 592 | [9 empty] | 21000 |  | N.D. |  |  | N.D. | N.D.
2021-08-01 | 09.08.2021 | 1956 dt. 18.08.2021 | SAR, Free Amm |  |  | N.D. | 6.93 | 160 | 592 | 201 | 8.5 | 9.07 | BDL (DL=1) | 170000 | 840000 | 962 | 0.355 | N.D. | N.D. | 1.34 |  |  | 76 | N.D. |  |  |  |  | 527 | [9 empty] | 90000 |  | N.D. |  |  | N.D. | N.D.
2021-09-01 | 09.09.2021 | 2334 dt. 24.09.2021 | SAR, Free Amm |  |  | N.D. | 7.1 | 260 | 960 | 886 | 13.5 | 1.85 | BDL (DL=1) | 6300 | 34500 | 892 | 0.572 | N.D. | N.D. | 0.26 |  |  | 72 | N.D. |  |  |  |  | 490 | [9 empty] | 1400 |  | N.D. |  |  | N.D. | N.D.
2021-10-01 | 06.10.2021 | 2630 dt. 21.10.2021 | SAR, Free Amm |  |  | N.D. | 7.02 | 195 | 624 | 178 | 6 | 6.16 | BDL | 4300 | 34800 | 988 |  |  |  | 0.89 |  |  | 92 | [5 empty] | 538 | [9 empty] | 1300
2021-11-01 | 11.11.2021 | 2982 dt. 24.11.2021 | SAR, Free Amm |  |  | N.D. | 6.76 | 760 | 2928 | 2040 | 16 | 11.38 | BDL | 4300 | 34800 | 1024 |  |  |  | 0.32 |  |  | 66 | [5 empty] | 660 | [9 empty] | 1300
2021-12-01 | 09.12.2021 | 3247 dt. 20.12.2021 | SAR, Free Amm |  |  | N.D. | 7.21 | 220 | 792 | 176 | 12 | 4.48 | BDL | 3100 | 12000 | 906 |  |  |  | 0.58 |  |  | 62 | [5 empty] | 478 | [9 empty] | 800
2022-01-01 | 18.01.2022 | 3788 dt. 31.01.2022 | SAR, Free Amm |  |  | N.D. | 6.7 | 810 | 2608 | 2138 | 12 | 11.2 | BDL | 7900 | 48600 | 1045 |  |  |  | 0.42 |  |  | 60 | [5 empty] | 662 | [9 empty] | 3100
2022-02-01 | 08.02.2022 | 4085 dt. 15.02.2022 | SAR, Free Amm |  |  | N.D. | 6.98 | 220 | 792 | 176 | 12 | 4.48 | BDL | 3100 | 12000 | 850 |  |  |  | 0.58 |  |  | 62 | [5 empty] | 478 | [9 empty] | 800
2022-03-01 | 08.03.2022 | 4480 dt. 21.03.2022 | SAR, Free Amm |  |  | N.D. | 7.42 | 160 | 592 | 204 | 8.5 | 9.07 | BDL | 1200 | 3100 | 1044 |  |  |  | 1.14 |  |  | 80 | [5 empty] | 564 | [9 empty] | 800
2022-04-01 | 07.04.2022 | 4908 dt. 22.04.2022 | SAR, Free Amm, Boron |  |  |  | 7.44 | 14 | 72 | 34 | BDL | N.D. | 6.6 | 1400 | 3100 | 903 | 0.245 | N.D. | N.D. | 0.58 |  |  | 26 | N.D. |  |  |  |  | 484 | [9 empty] | 300 |  | N.D. |  |  | 0.016 | N.D.
2022-05-01 | 10.05.2022 | 5345 dt. 20.05.2022 | SAR, Free Amm, Boron |  |  |  | 7.28 | 190 | 664 | 568 | 6.5 | 11.55 | BDL | 4300 | 34800 | 1043 |  |  |  | 5.05 |  |  | 66 | [5 empty] | 572 | [9 empty] | 1300
2022-06-01 | 09.06.2022 | 5757 dt. 22.06.2022 | SAR, Free Amm |  |  | ND | 7.4 | 200 | 676 | 558 | 6.5 | 11.38 | BDL(DL=01) | 4600 | 35900 | 1008 |  |  |  | 4.98 |  |  | 70 | [5 empty] | 600 | [9 empty] | 1600
2022-07-01 | 13.07.2022 | 6195 dt. 21.07.2022 | SAR, Free Amm |  |  | ND | 7.11 | 230 | 876 | 892 | 13 | 13.85 | BDL(DL=1) | 7600 | 42600 | 595 |  |  |  | 5.24 |  |  | 82 | [5 empty] | 322 | [9 empty] | 1700
2022-08-01 | 09.08.2022 | 6489 dt. 22.08.2022 | SAR, Free Amm |  |  | ND | 7.32 | 200 | 680 | 725 | 14 | 20.29 | BDL(DL=1) | 8400 | 43800 | 750 |  |  |  | 5.59 |  |  | 86 | [5 empty] | 406 | [9 empty] | 2100
2022-09-01 | 08.09.2022 | 6764 dt. 16.09.2022 | SAR, Free Amm |  |  | ND | 7.14 | 98 | 372 | 242 | 8.5 | 7.37 | BDL(DL=1) | 4100 | 21200 | 969 |  |  |  | 1.64 |  |  | 44 | [5 empty] | 530 | [9 empty] | 1200
2022-10-01 | 12.10.2022 | 7178 dt. 21.10.2022 | SAR, Free Amm |  |  | BDL(DL=0.5) | 6.98 | 18 | 84 | 76 | BDL(DL=2) | 4.8 | 2.8 | 12000 | 24000 | 403 | 0.237 | BDL(DL=0.06) | BDL(DL=0.1) | 4.29 |  |  | 24 | BDL(DL=0.06) |  |  |  |  | 234 | [9 empty] | 1100 |  | BDL(DL=0.03)
2022-11-01 | 10.11.2022 | 7388 dt. 21.11.2022, | SAR, Free Amm |  |  | BDL(DL=0.5) | 6.77 | 92 | 300 | 232 | 12.5 | 15.68 | BDL(DL=01) | 6300 | 27800 | 856 |  |  |  | 3.69 |  |  | 44 | [5 empty] | 462 | [9 empty] | 1700
2022-12-01 | 09.12.2022 | 7388 dt. 21.11.2022, | SAR, Free Amm |  |  | BDL(DL=0.5) | 7.33 | 18 | 96 | 47 | BDL(DL=02) | 6.84 | 4.2 | 7900 | 34800 | 685 |  |  |  | 1.89 |  |  | 36 | [5 empty] | 402 | [9 empty] | 2100
2023-01-01 | 13.01.2023 | 133 dt. 23.01.2023 | SAR, Free Amm |  |  | BDL(DL=0.5) | 7.14 | 180 | 664 | 425 | 14.5 | 8.86 | BDL(DL=01) | 7900 | 54200 | 874 |  |  |  | 5.41 |  |  | 76 | [5 empty] | 472 | [9 empty] | 2100
2023-02-01 | 10.02.2023 | 444 dt. 20.02.2023 | SAR, Free Amm |  |  | BDL(DL=0.5) | 6.99 | 340 | 1152 | 492 | 14 | 7.46 | BDL(DL=01) | 11800 | 34500 | 944 |  |  |  | 3.81 |  |  | 68 | [5 empty] | 558 | [9 empty] | 3100
2023-03-01 | 10.03.2023 | 824 dt. 21.03.2023 | SAR, Free Amm |  |  | BDL(DL=0.5) | 7.32 | 270 | 880 | 217 | 13.5 | 7.84 | BDL(DL=01) | 9400 | 34500 | 933 |  |  |  | 1.62 |  |  | 62 | [5 empty] | 550 | [9 empty] | 2600
2023-04-01 | 07.04.2023 | 1170 dt. 20.04.2023 | SAR, Free Amm |  |  | BDL(DL=0.5) | 7.25 | 140 | 472 | 225 | 13 | 15.64 | BDL(DL=01) | 9400 | 34900 | 1012 | 0.31 | BDL(DL=0.01) | BDL(DL=0.1) | 3.26 |  |  | 30 | BDL(DL=0.06) |  |  |  |  | 556 | [9 empty] | 2600 |  | BDL(DL=0.03)
2023-05-01 | 12.05.2023 | 1513 dt. 25.05.2023 | SAR, Free Amm |  |  | BDL(DL=0.5) | 7.4 | 170 | 624 | 164 | 12 | 7.84 | BDL(DL=01) | 7600 | 34800 | 949 |  |  |  | 3.21 |  |  | 64 | [5 empty] | 564 | [9 empty] | 1700
2023-06-01 | 19.06.2023 | 1933 dt. 28.06.2023 | SAR, Free Amm |  |  | BDL(DL=0.5) | 7.62 | 270 | 876 | 216 | 13 | 18.64 | BDL(DL=01) | 4600 | 34500 | 910 |  |  |  | 4 |  |  | 65.97 | [5 empty] | 538 | [9 empty] | 1400
2023-07-01 | 19.07.2023 | 2262 dt. 27.07.2023 | SAR, Free Amm |  |  | BDL(DL=0.50 | 7.43 | 170 | 540 | 425 | 14.5 | 19.21 | BDLD(L=01) | 8400 | 43800 | 562 |  |  |  | 4.62 |  |  | 77.97 | [5 empty] | 310 | [9 empty] | 2100
2023-08-23 | 29.08.2023 | 2668 dt. 06.09.2023 | SAR, Free Amm |  |  | BDL (DL=0.5) | 6.88 | 158 | 592 | 217 | 15.5 | 13.67 | BDL (DL=2) | 8400 | 54200 | 970 |  |  |  | 5.29 |  |  | 72.98 | [5 empty] | 574 | [9 empty] | 2100
2023-09-01 | 20.09.2023 | 2923 dt. 29.09.2023 | SAR, Free Amm |  |  | BDL (DL=0.5) | 6.98 | 180 | 612 | 175 | 5 | 6.16 | BDL (DL=1) | 4300 | 34800 | 1290 |  |  |  | 0.09 |  |  | 77.97 | [5 empty] | 542 | [9 empty] | 1300
2023-10-01 | 18.10.2023 | 3259 dt. 26.10.2023 | SAR, Free Amm |  |  | BDL(DL=0.5) | 9.26 | 125 | 448 | 137 | 2.5 | 8.46 | BDL(DL=01) | 4600 | 22100 | 372 |  |  |  | 3.87 |  |  | 55.98 | [5 empty] | 214 | [9 empty] | 1100
2023-11-01 | 17.11.2023 | 3544 dt. 29.11.2023 | SAR, Free Amm |  |  | BDL | 7.14 | 135 | 488 | 232 | 5.5 | 17.41 | BDL | 6300 | 27800 | 749 |  |  |  | 5.21 |  |  | 109.96 | [5 empty] | 402 | [9 empty] | 1700
2023-12-01 | 15.12.2023 | 3938 dt. 27.12.2023 | SAR, Free Amm |  |  | BDL | 7.24 | 24 | 104 | 56 | BDL | 6.71 | BDL | 3100 | 10900 | 707 |  |  |  | 2.81 |  |  | 55.98 | [5 empty] | 416 | [9 empty] | 1500
2024-01-01 | 27.01.2024 | 4383 dt. 02.02.2024 | SAR, Free Amm |  |  | BDL | 7.24 | 25 | 120 | 51 | 2.5 | 7.48 | BDL | 4100 | 27800 | 524 |  |  |  | 2.84 |  |  | 51.98 | [5 empty] | 272 | [9 empty] | 1100
2024-02-01 | 22.02.2024 | 4709 dt. 01.03.2024 | SAR, Free Amm |  |  | BDL | 7.6 | 21 | 112 | 72 | 3.5 | 6.48 | BDL | 3400 | 14100 | 772 |  |  |  | 2.91 |  |  | 71.97 | [5 empty] | 452 | [9 empty] | 1700
2024-03-01 | 15.03.2024 | 5018 dt. 27.03.2024 | SAR, Free Amm |  |  | BDL | 6.98 | 125 | 456 | 184 | 4 | 10.84 | BDL | 3100 | 12000 | 850 |  |  |  | 2.81 |  |  | 62.97 | [5 empty] | 478 | [9 empty] | 800
2024-04-01 | 10.04.2024 | M-59 dt. 18.04.2024 | SAR, Free Amm |  |  | BDL | 7.99 | 125 | 444 | 137 | 3.5 | 12.6 | BDL | 4600 | 24000 | 706 | 0.34 |  | ND | 3.89 |  |  | 76.97 | ND |  |  |  |  | 414 | [9 empty] | 2100 |  | ND
34 | Industrial Area, Phase-II, Panchkula, Storm water drain after opening near reailway under pass (Behind Harmilap Nagar) (PKL-RDQ-034)
| Date of collection | Report No. & date | Class of Water (Parameter not analyzed ) | SAR | Free Amonnia | B (Boron | PH | BOD | COD | TSS | O & G | Amonical Nitrogen | DO mg/l | Faecal Coliform | Total Coliform | Conductivity | Iron | Zinc | Nickel | Phosphate | Sulphide | Sulphates | Chlorides (as Cl) mg/l | Total Chromium | Hexa Chromium | Nitrate- mg/l | Turbidity | TKN | TDS | TFS | Hardness | Ca (Calcium) | Mg | F (Fluride) | Total Alkalinity | P-Alkalinity | Na (Sodium) | K (Potassium) | Fecal Streptococci | Ar | Cu (copper) | Hg (Mercury) | Cr (Chromium) | Cd (cadmium | Pb (lead) | Alpha BHC | Beta BHC | Gama BHC(lindane) | OP DDT | PP DDT | Alpha Endosulphan | Beta Endosulphan | Dieldrin | Carboryl(Carbamate) | 2.4D | Aldrin | Malathian | Methyl Parathian | Anilophos | Chloropyriphos | Cyanide
2021-01-01 | 08.01.2021 | 62 dt. 19.01.2021 | SAR, Free Amm |  |  | N.D. | 7.28 | 30 | 136 | 42 | N.D. | 2.24 | N.D. | 70000 | 233000 | 624 | 0.344 | 0.049 | N.D. | 0.26 |  |  | 28 | N.D. |  |  |  |  | 326 | [9 empty] | 58000 |  | N.D. |  |  | N.D. | N.D.
2021-02-01 | 04.02.2021 | 280 dt. 11.02.2021 | SAR, Free Amm |  |  | N.D. | 7.5 | 16 | 80 | 39 | N.D. | 3.86 | 6.9 | 27000 | 141000 | 870 | 0.423 | N.D. | N.D. | 0.3 |  |  | 38 | N.D. |  |  |  |  | 482 | [9 empty] | 17000 |  | N.D. |  |  | N.D. | N.D.
2021-03-01 | 04.03.2021 | 541 dt. 16.03.2021 | SAR, Free Amm |  |  | N.D. | 6.66 | 740 | 2720 | 2240 | 12.5 | 8.02 | BDL | 212000 | 426000 | 1037 | 0.354 | 0.018 | N.D. | 0.34 |  |  | 50 | N.D. |  |  |  |  | 628 | [9 empty] | 177000 |  | 0.01 |  |  | N.D. | 0.058 | [17 empty] | Time and Temp. not mentioned by field officer.
2021-04-01 | 08.04.2021 | 833 dt. 22.04.2021 | SAR, Free Amm |  |  | N.D. | 7.8 | 26 | 116 | 130 | BDL (DL=2) | N.D. | 1.8 | 70000 | 233000 | 1089 | 0.416 | N.D. | N.D. | 0.26 |  |  | 28 | N.D. |  |  |  |  | 588 | [11 empty] | N.D. |  |  | N.D. | N.D.
2021-05-01 | 07.05.2021 | 1067 dt. 19.05.2021 | SAR, Free Amm |  |  | N.D. | 7.32 | 44 | 172 | 48 | 4 | 5.04 | 2.6 | 40000 | 120000 | 1054 | 0.564 | N.D. | N.D. | 0.32 |  |  | 74 | N.D. |  |  |  |  | 544 | [11 empty] | N.D. |  |  | N.D. | N.D.
2021-06-01 | 03.06.2021 | 1249 dt. 15.06.2021 | SAR, Free Amm |  |  | N.D. | 7.78 | 9 | 48 | 17 | BDL (DL=2) | N.D. | BDL (DL=1) | 79000 | 141000 | 1181 | 0.402 | N.D. | N.D. | 0.3 |  |  | 76 | N.D. |  |  |  |  | 632 | [11 empty] | N.D. |  |  | N.D. | N.D.
2021-07-01 | 07.07.2021 | 1545 dt. 19.07.2021, | SAR, Free Amm |  |  | N.D. | 7.27 | 44 | 172 | 48 | 4 | 5.04 | 2.6 | 40000 | 120000 | 1276 | 0.564 | N.D. | N.D. | 0.32 |  |  | 74 | N.D. |  |  |  |  | 694 | [9 empty] | 21000 |  | N.D. |  |  | N.D. | N.D.
2021-08-01 | 09.08.2021 | 1957 dt. 18.08.2021 | SAR, Free Amm |  |  | N.D. | 6.9 | 9 | 48 | 16 | BDL (DL=2) | N.D. | BDL (DL=1) | 79000 | 141000 | 967 | 0.354 | N.D. | N.D. | 0.3 |  |  | 78 | N.D. |  |  |  |  | 528 | [9 empty] | 39000 |  | N.D. |  |  | N.D. | N.D.
2021-09-01 | 09.09.2021 | 2335 dt. 24.09.2021 | SAR, Free Amm |  |  | N.D. | 7.24 | 26 | 116 | 130 | BDL (DL=2) |  | BDL (DL=1) | 4800 | 25300 | 718 | 0.416 | N.D. | N.D. | 0.26 |  |  | 30 | N.D. |  |  |  |  | 392 | [9 empty] | 1100 |  | N.D. |  |  | N.D. | N.D.
2021-10-01 | 06.10.2021 | 2631 dt. 21.10.2021 | SAR, Free Amm |  |  | N.D. | 7.41 | 26 | 124 | 92 | BDL | N.D. | 2.1 | 1200 | 7000 | 980 |  |  |  | 0.11 |  |  | 36 | [5 empty] | 530 | [9 empty] | 200
2021-11-01 | 11.11.2021 | 2983 dt. 24.11.2021 | SAR, Free Amm |  |  | N.D. | 6.61 | 740 | 2656 | 2216 | 12.5 | 9.71 | BDL | 3400 | 34500 | 922 |  |  |  | 0.15 |  |  | 58 | [5 empty] | 674 | [9 empty] | 1200
2021-12-01 | 09.12.2021 | 3248 dt. 20.12.2021 | SAR, Free Amm |  |  | N.D. | 7.24 | 70 | 232 | 52 | 4.5 | N.D. | BDL | 2100 | 5800 | 1033 |  |  |  | 0.48 |  |  | 44 | [5 empty] | 548 | [9 empty] | 600
2022-01-01 | 18.01.2022 | 3789 dt. 31.01.2022 | SAR, Free Amm |  |  | N.D. | 6.94 | 540 | 1952 | 1452 | 8.5 | 7.84 | BDL | 17500 | 34900 | 916 |  |  |  | 0.31 |  |  | 50 | [5 empty] | 642 | [9 empty] | 2100
2022-02-01 | 08.02.2022 | 4086 dt. 15.02.2022 | SAR, Free Amm |  |  | N.D. | 7.3 | 70 | 232 | 52 | 4.5 | N.D. | BDL | 2100 | 5800 | 1035 |  |  |  | 0.49 |  |  | 44 | [5 empty] | 552 | [9 empty] | 600
2022-03-01 | 08.03.2022 | 4481 dt. 21.03.2022 | SAR, Free Amm |  |  | N.D. | 7.76 | 9 | 48 | 17 | BDL | N.D. | BDL | 2100 | 5800 | 1180 |  |  |  | 0.28 |  |  | 76 | [5 empty] | 634 | [9 empty] | 600
2022-04-01 | 13.04.2022 | 5024 dt. 28.04.2022 | SAR, Free Amm, Boron |  |  |  | 7.4 | 9 | 48 | 16 | BDL | N.D. | BDL | 16800 | 31200 | 838 | 0.408 | 0.001 | N.D. | 0.3 |  |  | 78 | 0.2 |  |  |  |  | 528 | [9 empty] | 1900 |  | 0.02 |  |  | 0.042 | N.D.
2022-05-01 | 10.05.2022 | 5346 dt. 20.05.2022 | SAR, Free Amm, Boron |  |  |  | 7.62 | 42 | 136 | 428 | 5 | 12.36 | BDL | 2700 | 12000 | 1288 |  |  |  | 3.08 |  |  | 32 | [5 empty] | 706 | [9 empty] | 1100
2022-06-01 | 09.06.2022 | 5758 dt. 22.06.2022 | SAR, Free Amm |  |  | ND | 7 | 45 | 144 | 428 | 5 | 13.6 | BDL(DL=01) | 1800 | 12100 | 1419 |  |  |  | 2.64 |  |  | 64 | [5 empty] | 846 | [9 empty] | 1200
2022-07-01 | 13.07.2022 | 6196 dt. 21.07.2022, | SAR, Free Amm |  |  | ND | 7.28 | 80 | 284 | 340 | 8.5 | 9.86 | BDL(DL=1) | 3400 | 34500 | 953 |  |  |  | 4.31 |  |  | 72 | [5 empty] | 564 | [9 empty] | 1200
2022-08-01 | 09.08.2022 | 6490 dt. 22.08.2022 | SAR, Free Amm |  |  | ND | 7.17 | 74 | 252 | 310 | 9.5 | 11.56 | BDL(DL=1) | 3800 | 35200 | 2230 | [6 empty] | 74 | [5 empty] | 1218 | [9 empty] | 1800
2022-09-01 | 08.09.2022 | 6765 dt. 16.09.2022 | SAR, Free Amm |  |  | ND | 7.42 | 88 | 312 | 178 | 6.5 | 8.61 | BDL(DL=1) | 4600 | 24000 | 989 |  |  |  | 1.9 |  |  | 38 | [5 empty] | 528 | [9 empty] | 2100
2022-10-01 | 12.10.2022 | 7179 dt. 21.10.2022 | SAR, Free Amm |  |  | BDL(DL=0.5) | 7.24 | 42 | 156 | 108 | BDL(DL=2) | 3.45 | BDL(DL=1) | 1700 | 14100 | 656 | 0.4 | BDL(DL=0.01) | BDL(DL=0.1) | 3.86 |  |  | 22 | 0.1 |  |  |  |  | 352 | [9 empty] | 600 |  | 0.02
2022-11-01 | 10.11.2022 | 7399 dt. 21.11.2022 | SAR, Free Amm |  |  | BDL(DL=0.5) | 6.63 | 120 | 400 | 215 | 13.5 | 14 | BDL(DL01) | 7900 | 42600 | 1284 |  |  |  | 3.28 |  |  | 48 | [5 empty] | 698 | [9 empty] | 1700
2022-12-01 | 09.12.2022 | 7811 dt. 21.12.2022 | SAR, Free Amm |  |  | BDL(DL=0.5) | 7.75 | 160 | 556 | 328 | 13.5 | 17.64 | BDL(DL=01) | 7000 | 34500 | 812 |  |  |  | 4.9 |  |  | 48 | [5 empty] | 438 | [9 empty] | 1700
2023-01-01 | 13.01.2023 | 134 dt. 23.01.2023 | SAR, Free Amm |  |  | BDL(DL=0.5) | 7.41 | 120 | 388 | 298 | 12 | 2.89 | BDL(DL=01) | 4100 | 27800 | 947 |  |  |  | 2.47 |  |  | 52 | [5 empty] | 512 | [9 empty] | 1100
2023-02-01 | 10.02.2023 | 445 dt. 20.02.2023 | SAR, Free Amm |  |  | BDL(DL=0.5) | 7.05 | 330 | 1112 | 486 | 13.5 | 9.11 | BDL(DL=01) | 9400 | 27800 | 948 |  |  |  | 3.62 |  |  | 60 | [5 empty] | 512 | [9 empty] | 1700
2023-03-01 | 10.03.2023 | 825 dt. 21.03.2023 | SAR, Free Amm |  |  | BDL(DL=0.5) | 7.29 | 260 | 904 | 273 | 12.5 | 9.53 | BDL(DL=1) | 7600 | 34800 | 947 |  |  |  | 2 |  |  | 52 | [5 empty] | 560 | [9 empty] | 2100
2023-04-01 | 07.04.2023 | 825 dt. 21.03.2023 | SAR, Free Amm |  |  | BDL(DL=0.5) | 7.32 | 135 | 440 | 235 | 14 | 16.16 | BDL(DL=01) | 4300 | 21200 | 935 | 0.47 | BDL(DL=0.01) | BDL(DL=0.1) | 2.23 |  |  | 36 | 0.15 |  |  |  |  | 510 | [9 empty] | 1200 |  | 0.02
2023-05-01 | 12.05.2023 | 1514 dt. 25.05.2023 | SAR, Free Amm |  |  | BDL(DL=0.5) | 7.28 | 110 | 372 | 198 | 13 | 6.27 | BDLD(L=01) | 4100 | 27800 | 948 |  |  |  | 2.64 |  |  | 58 | [5 empty] | 560 | [9 empty] | 1100
2023-06-01 | 19.06.2023 | 1934 dt. 28.06.2023 | SAR, Free Amm |  |  | BDLD(L=0.5) | 7.3 | 258 | 904 | 261 | 12.5 | 17.21 | BDL(DL=01) | 7000 | 34500 | 933 |  |  |  | 4.61 |  |  | 71.97 | [5 empty] | 552 | [9 empty] | 1700
2023-07-01 | 19.07.2023 | 2263 dt. 27.07.2023 | SAR, Free Amm |  |  | BDL(DL=0.5) | 7.7 | 64 | 232 | 275 | 12 | 12.48 | BDLD(L=01) | 3800 | 35200 | 550 |  |  |  | 3.34 |  |  | 71.97 | [5 empty] | 322 | [9 empty] | 1800
2023-08-23 | 29.08.2023 | 2669 dt. 06.09.2023 | SAR, Free Amm |  |  | BDL (DL=0.5) | 6.9 | 10.5 | 56 | 21 | BDL (DL=2) | 2.67 | BDL (DL=2) | 3400 | 9400 | 967 |  |  |  | 1.89 |  |  | 48.98 | [5 empty] | 523 | [9 empty] | 800
2023-09-01 | 20.09.2023 | 2924 dt. 29.09.2023 | SAR, Free Amm |  |  | BDL (DL=0.5) | 7.42 | 20 | 116 | 82 | BDL (DL=2) | BDL (DL=0.5) | BDL (DL=1) | 1200 | 7000 | 986 |  |  |  | 0.1 |  |  | 30.99 | [5 empty] | 540 | [9 empty] | 200
2023-10-01 | 18.10.2023 | 3260 dt. 26.10.2023 | SAR, Free Amm |  |  | BDL(DL=05) | 7.59 | 36 | 160 | 127 | BDL(DL=2) | 4.87 | BDLD(L=01) | 3100 | 10900 | 614 | 0.41 | ND | ND | 2.87 |  |  | 47.98 | ND |  |  |  |  | 360 | [9 empty] | 800 |  | ND
2023-11-01 | 17.11.2023 | 3545 dt. 29.11.2023 | SAR, Free Amm |  |  | BDL | 7.22 | 120 | 420 | 215 | 3.5 | 11.26 | BDL | 7900 | 42600 | 990 |  |  |  | 4.62 |  |  | 84.98 | [5 empty] | 534 | [9 empty] | 1700
2023-12-01 | 15.12.2023 | 3939 dt. 27.12.2023 | SAR, Free Amm |  |  | BDL | 7.35 | 155 | 536 | 317 | 8.5 | 20.72 | BDL | 7900 | 54200 | 695 |  |  |  | 5.7 |  |  | 98.96 | [5 empty] | 388 | [9 empty] | 2100
2024-01-01 | 27.01.2024 | 4384 dt. 02.02.2024 | SAR, Free Amm |  |  | BDL | 7.3 | 150 | 528 | 324 | 9 | 19.29 | BDL | 4600 | 34500 | 729 |  |  |  | 4.81 |  |  | 92.97 | [5 empty] | 390 | [9 empty] | 1400
2024-02-01 | 22.02.2024 | 4710 dt. 01.03.2024 | SAR, Free Amm |  |  | BDL | 7.56 | 145 | 536 | 331 | 9.5 | 23.64 | BDL | 7600 | 42600 | 815 |  |  |  | 5.58 |  |  | 104.96 | [5 empty] | 480 | [9 empty] | 2100
2024-03-01 | 15.03.2024 | 5019 dt. 27.03.2024 | SAR, Free Amm |  |  | BDL | 7.3 | 64 | 248 | 98 | 4.5 | 6.41 | BDL | 2100 | 5800 | 964 |  |  |  | 1.34 |  |  | 46.98 | [5 empty] | 552 | [9 empty] | 600
2024-04-01 | 10.04.2024 | M-60 dt. 18.04.2024 | SAR, Free Amm |  |  | BDL | 7.9 | 62 | 240 | 90 | 4 | 10.46 | BDL | 2100 | 8400 | 770 | 0.76 |  | ND | 2.81 |  |  | 64.98 | ND |  |  |  |  | 450 | [9 empty] | 900 |  | ND
35 | Singh Nallah choe near District Court, Sec-1, Panchkula (PKL-RDQ-035)
| Date of collection | Report No. & date | Class of Water (Parameter not analyzed ) | SAR | Free Amonnia | B (Boron | PH | BOD | COD | TSS | O & G | Amonical Nitrogen | DO mg/l | Faecal Coliform | Total Coliform | Conductivity | Iron | Zinc | Nickel | Phosphate | Sulphide | Sulphates | Chlorides (as Cl) mg/l | Total Chromium | Hexa Chromium | Nitrate- mg/l | Turbidity | TKN | TDS | TFS | Hardness | Ca (Calcium) | Mg | F (Fluride) | Total Alkalinity | P-Alkalinity | Na (Sodium) | K (Potassium) | Fecal Streptococci | Ar | Cu (copper) | Hg (Mercury) | Cr (Chromium) | Cd (cadmium | Pb (lead) | Alpha BHC | Beta BHC | Gama BHC(lindane) | OP DDT | PP DDT | Alpha Endosulphan | Beta Endosulphan | Dieldrin | Carboryl(Carbamate) | 2.4D | Aldrin | Malathian | Methyl Parathian | Anilophos | Chloropyriphos | Cyanide
2021-01-01 | 08.01.2021 | 62 dt. 19.01.2021 | SAR, Free Amm |  |  | N.D. | 7.2 | 26 | 120 | 56 | N.D. | 1.85 | 3.14 | 58000 | 240000 | 637 | N.D. | 0.055 | N.D. | 0.13 |  |  | 32 | N.D. |  |  |  |  | 342 | [9 empty] | 46000 |  | N.D. |  |  | N.D. | N.D.
2021-02-01 | 04.02.2021 | 281 dt. 11.02.2021 | SAR, Free Amm |  |  | N.D. | 7.76 | 6 | 44 | 19 | N.D. | N.D. | 7.4 | 9000 | 58000 | 750 | 0.398 | N.D. | N.D. | 0.05 |  |  | 22 | N.D. |  |  |  |  | 432 | [9 empty] | 500 |  | N.D. |  |  | 0.004 | N.D.
2021-03-01 | 04.03.2021 | 542 dt. 16.03.2021 | SAR, Free Amm |  |  | N.D. | 6.75 | 720 | 2656 | 2448 | 14.5 | 7.52 | BDL | 177000 | 426000 | 1019 | 0.304 | 0.016 | N.D. | 0.44 |  |  | 42 | N.D. |  |  |  |  | 620 | [9 empty] | 148000 |  | N.D. |  |  | N.D. | 0.012 | [16 empty] | Time and Temp. not mentioned by field officer.
2021-04-01 | 08.04.2021 | 834 dt. 22.04.2021 | SAR, Free Amm |  |  | N.D. | 7.23 | 290 | 1040 | 810 | 13.5 | 7.56 | BDL (DL=1) | 172000 | 426000 | 1194 | 0.311 | N.D. | N.D. | 0.32 |  |  | 138 | N.D. |  |  |  |  | 636 | [11 empty] | N.D. |  |  | 0.006 | N.D.
2021-05-01 | 07.05.2021 | 1068 dt. 19.05.2021 | SAR, Free Amm |  |  | N.D. | 7.02 | 115 | 476 | 128 | 4 | 1.68 | BDL (DL=1) | 94000 | 278000 | 942 | 0.409 | N.D. | N.D. | 0.12 |  |  | 58 | N.D. |  |  |  |  | 510 | [11 empty] | N.D. |  |  | N.D. | N.D.
2021-06-01 | 03.06.2021 | 1250 dt. 15.06.2021 | SAR, Free Amm |  |  | N.D. | 7.34 | 78 | 288 | 190 | 4.5 | 2.64 | 1.4 | 26000 | 120000 | 1044 | 0.352 | N.D. | N.D. | 1.12 |  |  | 94 | N.D. |  |  |  |  | 562 | [11 empty] | N.D. |  |  | N.D. | N.D.
2021-07-01 | 07.07.2021 | 1546 dt. 19.07.2021 | SAR, Free Amm, Boron |  |  |  | 7.2 | 115 | 476 | 128 | 4 | 1.68 | BDL (DL=1) | 94000 | 278000 | 1056 | 0.409 | N.D. | N.D. | 0.12 |  |  | 58 | N.D. |  |  |  |  | 576 | [9 empty] | 79000 |  | N.D. |  |  | N.D. | N.D.
2021-08-01 | 09.08.2021 | 1958 dt. 18.08.2021 | SAR, Free Amm |  |  | N.D. | 7.16 | 78 | 288 | 190 | 4.5 | 2.64 | 1.6 | 26000 | 120000 | 967 | 0.434 | N.D. | N.D. | 1.12 |  |  | 92 | N.D. |  |  |  |  | 528 | [9 empty] | 21000 |  | N.D. |  |  | N.D. | N.D.
2021-09-01 | 09.09.2021 | 2336 dt. 24.09.2021 | SAR, Free Amm |  |  | N.D. | 7.1 | 290 | 1040 | 810 | 13.5 | 7.56 | BDL (DL=1) | 6300 | 22100 | 699 | 0.311 | N.D. | N.D. | 0.32 |  |  | 136 | N.D. |  |  |  |  | 382 | [9 empty] | 1700 |  | N.D. |  |  | N.D. | N.D.
2021-10-01 | 06.10.2021 | 2632 dt. 21.10.2021 | SAR, Free Amm |  |  | N.D. | 7.41 | 160 | 560 | 234 | 5 | 12.32 | BDL | 4600 | 34500 | 1079 |  |  |  | 0.34 |  |  | 64 | [5 empty] | 590 | [9 empty] | 1400
2021-11-01 | 11.11.2021 | 2984 dt. 24.11.2021 | SAR, Free Amm |  |  | N.D. | 6.68 | 680 | 2816 | 2270 | 11.5 | 10.83 | BDL | 3400 | 34500 | 1024 |  |  |  | 0.31 |  |  | 58 | [5 empty] | 688 | [9 empty] | 1400
2021-12-01 | 09.12.2021 | 3249 dt. 20.12.2021 | SAR, Free Amm |  |  | N.D. | 7.15 | 260 | 872 | 178 | 8.5 | 23.52 | BDL | 3900 | 17200 | 910 |  |  |  | 0.35 |  |  | 68 | [5 empty] | 478 | [9 empty] | 1300
2022-01-01 | 18.01.2022 | 3790 dt. 31.01.2022 | SAR, Free Amm |  |  | N.D. | 6.65 | 250 | 912 | 1754 | 14 | 7.28 | BDL | 6300 | 17500 | 904 |  |  |  | 0.2 |  |  | 48 | [5 empty] | 642 | [9 empty] | 900
2022-02-01 | 08.02.2022 | 4087 dt. 15.02.2022 | SAR, Free Amm |  |  | N.D. | 7.07 | 260 | 872 | 178 | 8.5 | 23.52 | BDL | 3900 | 17200 | 870 |  |  |  | 0.35 |  |  | 68 | [5 empty] | 504 | [9 empty] | 1300
2022-03-01 | 08.03.2022 | 4482 dt. 21.03.2022 | SAR, Free Amm |  |  | N.D. | 7.32 | 78 | 288 | 190 | 4.5 | 2.64 | 2.4 | 3900 | 17200 | 1042 |  |  |  | 1.02 |  |  | 94 | [5 empty] | 560 | [9 empty] | 1300
2022-04-01 | 13.04.2022 | 5025 dt. 28.04.2022, | SAR, Free Amm, Boron |  |  |  | 6.98 | 78 | 288 | 190 | 4.5 | 2.64 | 1.6 | 6200 | 17100 | 696 | 0.431 | 0.006 | 0.1 | 1.12 |  |  | 92 | 0.2 |  |  |  |  | 528 | [9 empty] | 800 |  | 0.03 |  |  | 0.041 | N.D.
2022-05-01 | 10.05.2022 | 5347 dt. 20.05.2022 | SAR, Free Amm, Boron |  |  |  | 7.66 | 42 | 144 | 334 | BDL | ND | BDL | 1200 | 7000 | 1272 |  |  |  | 2.86 |  |  | 38 | [5 empty] | 698 | [9 empty] | 200
2022-06-01 | 09.06.2022 | 5759 dt. 22.06.2022 | SAR, Free Amm |  |  | ND | 7.5 | 40 | 136 | 328 | BDL(DL=2) | ND | BDL(DL=01) | 1200 | 8000 | 993 |  |  |  | 2.86 |  |  | 36 | [5 empty] | 542 | [9 empty] | 200
2022-07-01 | 13.07.2022 | 6197 dt. 21.07.2022 | SAR, Free Amm |  |  | ND | 7.32 | 78 | 280 | 340 | 12.5 | 11.24 | BDL(DL=1) | 4300 | 34800 | 920 |  |  |  | 2.94 |  |  | 52 | [5 empty] | 546 | [9 empty] | 1300
2022-08-01 | 09.08.2022 | 6491 dt. 22.08.2022 | SAR, Free Amm |  |  | ND | 7.44 | 68 | 260 | 328 | 13 | 9.15 | BDL(DL=1) | 4200 | 36200 | 467 |  |  |  | 1.29 |  |  | 58 | [5 empty] | 270 | [9 empty] | 1300
2022-09-01 | 08.09.2022 | 6766 dt. 16.09.2022 | SAR, Free Amm |  |  | ND | 7.2 | 150 | 320 | 278 | 12.5 | 10.32 | BDL(DL=1) | 6300 | 34800 | 942 |  |  |  | 1.8 |  |  | 52 | [5 empty] | 510 | [9 empty] | 2700
2022-10-01 | 12.10.2022 | 7180 dt. 21.10.2022 | SAR, Free Amm |  |  | BDL(DL=0.5) | 7.03 | 18 | 104 | 58 | BDL(DL=2) | 2.64 | 2.8 | 4600 | 22100 | 316 | 0.42 | 0.004 | 0.1 | 2.89 |  |  | 22 | 0.2 |  |  |  |  | 180 | [9 empty] | 1100 |  | 0.02
2022-11-01 | 10.11.2022 | 7390 dt. 21.11.2022 | SAR, Free Amm |  |  | BDL(DL=0.5) | 6.86 | 76 | 280 | 190 | 12 | 14.56 | BDL(DL=01) | 3100 | 10900 | 822 |  |  |  | 3.45 |  |  | 52 | [5 empty] | 444 | [9 empty] | 900
2022-12-01 | 09.12.2022 | 7812 dt. 21.12.2022 | SAR, Free Amm |  |  | BDL(DL=0.5) | 8.53 | 2.8 | 16 | 17 | BDL(DL=02) | BDL(DL=0.5) | 5.6 | 900 | 3300 | 610 |  |  |  | 0.16 |  |  | 20 | [5 empty] | 328 | [9 empty] | 100
2023-01-01 | 13.01.2023 | 135 dt. 23.01.2023 | SAR, Free Amm |  |  | BDL(DL=0.5) | 7.1 | 145 | 520 | 328 | 15 | 12.62 | BDL(DL=01) | 7900 | 42600 | 807 |  |  |  | 4.62 |  |  | 68 | [5 empty] | 434 | [9 empty] | 1700
2023-02-01 | 10.02.2023 | 446 dt. 20.02.2023 | SAR, Free Amm |  |  | BDL(DL=0.5) | 7.05 | 340 | 1160 | 458 | 14.5 | 6.89 | BDL(DL=01) | 7600 | 34800 | 919 |  |  |  | 3.62 |  |  | 58 | [5 empty] | 542 | [9 empty] | 2100
2023-03-01 | 10.03.2023 | 826 dt. 21.03.2023 | SAR, Free Amm |  |  | BDL(DL=0.5) | 7.24 | 180 | 560 | 216 | 12 | 5.16 | BDL(DL=01) | 5400 | 27600 | 935 |  |  |  | 2.74 |  |  | 42 | [5 empty] | 506 | [9 empty] | 1600
2023-04-01 | 07.04.2023 | 1172 dt. 20.04.2023 | SAR, Free Amm |  |  | BDL(DL=0.50 | 7.13 | 42 | 156 | 125 | 4.5 | 9.48 | BDL(DL=01) | 4300 | 10900 | 800 | 0.42 | BDL(DL=0.01) | BDL(DL=0.1) | 0.69 |  |  | 26 | BDL(DL=0.06) |  |  |  |  | 438 | [9 empty] | 1400 |  | BDL(DL=0.03)
2023-05-01 | 10.03.2023 | 826 dt. 21.03.2023 | SAR, Free Amm |  |  | BDL(DL=0.5) | 7.24 | 180 | 560 | 216 | 12 | 5.16 | BDL(DL=01) | 5400 | 27600 | 935 |  |  |  | 2.74 |  |  | 42 | [5 empty] | 506 | [9 empty] | 1600
2023-06-01 | 19.06.2023 | 1935 dt. 28.06.2023 | SAR, Free Amm |  |  | BDL(DL=0.5) | 7.24 | 170 | 552 | 210 | 12.5 | 6.17 | BDL(DL=01) | 9400 | 27800 | 936 |  |  |  | 3.41 |  |  | 45.98 | [5 empty] | 552 | [9 empty] | 1700
2023-07-01 | 19.07.2023 | 2264 dt. 27.07.2023 | SAR, Free Amm |  |  | BDL(DL=0.5) | 7.1 | 64 | 248 | 302 | 10 | 8.64 | BDL(DL=01) | 4200 | 36200 | 748 |  |  |  | 1.77 |  |  | 53.98 | [5 empty] | 440 | [9 empty] | 1300
2023-08-23 | 29.08.2023 | 2670 dt. 06.09.2023 | SAR, Free Amm |  |  | BDL (DL=0.5) | 7.1 | 75 | 280 | 187 | 4.5 | 6.48 | BDL (DL=2) | 4300 | 10900 | 980 |  |  |  | 2.64 |  |  | 59.98 | [5 empty] | 580 | [9 empty] | 1400
2023-09-01 | 20.09.2023 | 2925 dt. 29.09.2023 | SAR, Free Amm |  |  | BDL (DL=0.5) | 7.38 | 140 | 540 | 235 | 4.5 | 7.82 | BDL (DL=1) | 4600 | 34500 | 1080 |  |  |  | 0.22 |  |  | 72.97 | [5 empty] | 592 | [9 empty] | 1400
2023-10-01 | 18.10.2023 | 3261 dt. 26.10.2023 | SAR, Free Amm |  |  | BDL(DL=05) | 7.08 | 180 | 624 | 267 | 5 | 21.36 | BDL(DL=01) | 10900 | 42600 | 602 | 0.31 | ND |  | 5.62 |  |  | 103.96 | ND |  |  |  |  | 352 | [9 empty] | 3100 |  | ND
2023-11-01 | 17.11.2023 | 3546 dt. 29.11.2023 | SAR, Free Amm |  |  | BDL | 7.15 | 110 | 384 | 127 | 2.5 | 8.46 | BDL | 4000 | 14100 | 744 |  |  |  | 2.84 |  |  | 91.97 | [5 empty] | 438 | [9 empty] | 1300
2023-12-01 | 15.12.2023 | 3940 dt. 27.12.2023 | SAR, Free Amm |  |  | BDL | 7.1 | 130 | 484 | 214 | 6.5 | 10.64 | BDL | 4600 | 22100 | 598 |  |  |  | 4.61 |  |  | 83.97 | [5 empty] | 320 | [9 empty] | 1100
2024-01-01 | 27.01.2024 | 4385 dt. 02.02.2024 | SAR, Free Amm |  |  | BDL | 7.12 | 130 | 480 | 226 | 7 | 12.64 | BDL | 4600 | 22100 | 621 |  |  |  | 5.29 |  |  | 80.98 | [5 empty] | 364 | [9 empty] | 1100
2024-02-01 | 22.02.2024 | 4711 dt. 01.03.2024 | SAR, Free Amm |  |  | BDL | 7.63 | 130 | 492 | 218 | 6 | 15.61 | BDL | 6300 | 34500 | 597 |  |  |  | 4.81 |  |  | 100.96 | [5 empty] | 350 | [9 empty] | 2100
2024-03-01 | 15.03.2024 | 5020 dt. 27.03.2024 | SAR, Free Amm |  |  | BDL | 7.07 | 140 | 480 | 116 | 5 | 8.41 | BDL | 3900 | 17200 | 870 |  |  |  | 2.64 |  |  | 54.98 | [5 empty] | 504 | [9 empty] | 1300
2024-04-01 | 10.04.2024 | M-61 dt. 18.04.2024 | SAR, Free Amm |  |  | BDL | 7.81 | 130 | 468 | 110 | 4.5 | 8.46 | BDL | 4800 | 25300 | 758 | 0.41 |  | ND | 2.64 |  |  | 58.97 | ND |  |  |  |  | 446 | [9 empty] | 1500 |  | ND
36 | Sewage discharge of Sec-14/15 Panchkula before meeting Singh Nallah Choe (PKL-RDQ-036)
| Date of collection | Report No. & date | Class of Water (Parameter not analyzed ) | SAR | Free Amonnia | B (Boron | PH | BOD | COD | TSS | O & G | Amonical Nitrogen | DO mg/l | Faecal Coliform | Total Coliform | Conductivity | Iron | Zinc | Nickle | Phosphates | Sulphide | Sulphates | Total Chlorides | Total Chromium | Hexa Chromium | Nitrate- mg/l | Turbidity | TKN | TDS | TFS | Hardness | Ca (Calcium) | Mg | F (Fluride) | Total Alkalinity | P-Alkalinity | Na (Sodium) | K (Potassium) | Fecal Streptococci | Ar | Cu (copper) | Hg (Mercury) | Cr (Chromium) | Cd (cadmium | Pb (lead) | Alpha BHC | Beta BHC | Gama BHC(lindane) | OP DDT | PP DDT | Alpha Endosulphan | Beta Endosulphan | Dieldrin | Carboryl(Carbamate) | 2.4D | Aldrin | Malathian | Methyl Parathian | Anilophos | Chloropyriphos | Cyanide
2021-01-01 | 08.01.2021 | 62 dt. 19.01.2021 | SAR, Free Amm. |  |  | N.D. | 7.05 | 320 | 1304 | 684 | 12.5 | 9.07 | N.D. | 175000 | 1600000 | 718 | N.D. | N.D. | N.D. | 0.31 |  |  | 72 | N.D. |  |  |  |  | 384 | [9 empty] | 141000 |  | N.D. |  |  | N.D. | N.D.
2021-02-01 | 04.02.2021 | 282 dt. 11.02.2021 | SAR, Free Amm. |  |  | N.D. | 7.61 | 88 | 392 | 123 | 7.5 | 6.4 | N.D. | 79000 | 278000 | 1030 | 0.384 | 0.044 | N.D. | 0.39 |  |  | 58 | N.D. |  |  |  |  | 572 | [9 empty] | 49000 |  | N.D. |  |  | 0.001 | N.D.
2021-03-01 | 04.03.2021 | 543 dt. 16.03.2021 | SAR, Free Amm. |  |  | N.D. | 6.6 | 730 | 2720 | 1420 | 13.5 | 7.47 | BDL | 233000 | 900000 | 1062 | 1.108 | 0.147 | N.D. | 0.43 |  |  | 56 | N.D. |  |  |  |  | 642 | [9 empty] | 221000 |  | 0.03 |  |  | N.D. | 0.072 | [16 empty] | Time and Temp. not mentioned by field officer.
2021-04-01 | 08.04.2021 | 835 dt. 22.04.2021 | SAR, Free Amm. |  |  | N.D. | 6.9 | 510 | 1696 | 1406 | 14.5 | 6.82 | BDL (DL=1) | 240000 | 345000 | 1232 | 0.224 | N.D. | N.D. | 0.07 |  |  | 124 | N.D. |  |  |  |  | 652 | [11 empty] | N.D. |  |  | 0.004 | N.D.
2021-05-01 | 07.05.2021 | 1069 dt. 19.05.2021 | SAR, Free Amm. |  |  | N.D. | 7 | 125 | 492 | 139 | 3.5 | 2.8 | BDL (DL=1) | 1410000 | 3480000 | 940 | 0.271 | N.D. | N.D. | 0.26 |  |  | 62 | N.D. |  |  |  |  | 504 | [11 empty] | N.D. |  |  | N.D. | N.D.
2021-06-01 | 03.06.2021 | 1251 dt. 15.06.2021 | SAR, Free Amm. |  |  | N.D. | 7.3 | 160 | 584 | 194 | 9 | 10.87 | BDL (DL=1) | 94000 | 212000 | 1051 | 0.378 | 0.042 | N.D. | 1.28 |  |  | 88 | N.D. |  |  |  |  | 572 | [11 empty] | N.D. |  |  | N.D. | N.D.
2021-07-01 | 07.07.2021 | 1547 dt. 19.07.2021 | SAR, Free Amm. |  |  | N.D. | 7.05 | 125 | 492 | 139 | 3.5 | 2.8 | BDL (DL=1) | 1410000 | 3480000 | 1051 | 0.271 | N.D. | N.D. | 0.26 |  |  | 62 | N.D. |  |  |  |  | 578 | [9 empty] | 94000 |  | N.D. |  |  | N.D. | N.D.
2021-08-01 | 09.08.2021 | 1959 dt. 18.08.2021 | SAR, Free Amm. |  |  | N.D. | 6.9 | 160 | 584 | 195 | 9 | 10.87 | BDL (DL=1) | 94000 | 212000 | 978 | 0.316 | N.D. | N.D. | 1.28 |  |  | 84 | N.D. |  |  |  |  | 535 | [9 empty] | 39000 |  | N.D. |  |  | N.D. | N.D.
2021-09-01 | 09.09.2021 | 2337 dt. 24.09.2021 | SAR, Free Amm. |  |  | N.D. | 6.8 | 510 | 1696 | 1406 | 14.5 | 6.82 | BDL (DL=1) | 11800 | 42600 | 890 | 0.224 | N.D. | N.D. | 0.07 |  |  | 122 | N.D. |  |  |  |  | 488 | [9 empty] | 2500 |  | N.D. |  |  | N.D. | N.D.
2021-10-01 | 06.10.2021 | 2633 dt. 21.10.2021 | SAR, Free Amm. |  |  | N.D. | 7.23 | 240 | 824 | 121 | 6.5 | 14 | BDL | 4100 | 27800 | 1022 |  |  |  | 0.58 |  |  | 72 | [5 empty] | 520 | [9 empty] | 1100
2021-11-01 | 11.11.2021 | 2985 dt. 24.11.2021 | SAR, Free Amm. |  |  | N.D. | 6.7 | 670 | 2608 | 2138 | 12 | 11.35 | BDL | 4100 | 27800 | 1045 |  |  |  | 0.42 |  |  | 68 | [5 empty] | 662 | [9 empty] | 1100
2021-12-01 | 09.12.2021 | 3250 dt. 20.12.2021 | SAR, Free Amm. |  |  | N.D. | 7.16 | 270 | 952 | 226 | 9 | 12.32 | BDL | 4000 | 17700 | 940 |  |  |  | 0.39 |  |  | 54 | [5 empty] | 506 | [9 empty] | 1400
2022-01-01 | 18.01.2022 | 3791 dt. 31.01.2022 | SAR, Free Amm. |  |  | N.D. | 6.61 | 240 | 816 | 1724 | 12 | 2.24 | BDL | 5800 | 17200 | 1046 |  |  |  | 0.22 |  |  | 54 | [5 empty] | 656 | [9 empty] | 800
2022-02-01 | 08.02.2022 | 4088 dt. 15.02.2022 | SAR, Free Amm. |  |  | N.D. | 7.08 | 270 | 952 | 226 | 9 | 12.32 | BDL | 4000 | 17700 | 754 |  |  |  | 0.39 |  |  | 54 | [5 empty] | 468 | [9 empty] | 1400
2022-03-01 | 08.03.2022 | 4483 dt. 21.03.2022 | SAR, Free Amm. |  |  | N.D. | 7.34 | 160 | 584 | 194 | 9 | 10.87 | BDL | 4000 | 17700 | 1050 |  |  |  | 1.12 |  |  | 88 | [5 empty] | 574 | [9 empty] | 1400
2022-04-01 | 13.04.2022 | 5026 dt. 28.04.2022 | SAR, Free Amm, Boron |  |  |  | 7.17 | 160 | 584 | 195 | 9 | 10.87 | BDL | 5600 | 16800 | 1009 | 0.548 | 0.005 | 0.1 | 1.28 |  |  | 84 | 0.2 |  |  |  |  | 535 | [9 empty] | 700 |  | 0.01 |  |  | 0.035 | N.D.
2022-05-01 | 10.05.2022 | 5348 dt. 20.05.2022 | SAR, Free Amm, Boron |  |  |  | 7.18 | 280 | 952 | 648 | 15 | 12.07 | BDL | 4600 | 34500 | 1154 |  |  |  | 8.09 |  |  | 52 | [5 empty] | 630 | [9 empty] | 1400
2022-06-01 | 09.06.2022 | 5760 dt. 22.06.2022 | SAR, Free Amm. |  |  | ND | 7.28 | 285 | 940 | 660 | 14 | 12.07 | BDL(DL=01) | 5400 | 42600 | 1016 |  |  |  | 6.98 |  |  | 52 | [5 empty] | 602 | [9 empty] | 1600
2022-07-01 | 13.07.2022 | 6198 dt. 21.07.2022 | SAR, Free Amm. |  |  | ND | 7.36 | 180 | 684 | 292 | 13 | 13.56 | BDL(DL=1) | 3400 | 34500 | 868 |  |  |  | 5.62 |  |  | 58 | [5 empty] | 472
2022-08-01 | 09.08.2022 | 6492 dt. 22.08.2022 | SAR, Free Amm. |  |  | ND | 7.3 | 180 | 640 | 270 | 14 | 18.46 | BDL(DL=1) | 4600 | 38400 | 503 |  |  |  | 5.29 |  |  | 62 | [5 empty] | 292 | [9 empty] | 1800
2022-09-01 | 08.09.2022 | 6767 dt. 16.09.2022 | SAR, Free Amm. |  |  | ND | 7.31 | 160 | 336 | 315 | 13 | 10.05 | BDL(DL=1) | 4600 | 27300 | 953 |  |  |  | 1.9 |  |  | 46 | [5 empty] | 524 | [9 empty] | 1700
2022-10-01 | 12.10.2022 | 7181 dt. 21.10.2022 | SAR, Free Amm. |  |  | BDL(DL=0.5) | 7.02 | 23 | 128 | 72 | BDL(DL=2) | 3.84 | 4.6 | 9400 | 27800 | 430 | 0.539 | 0.005 | 0.1 | 4.64 |  |  | 34 | 0.1 | [14 empty] | 1700 |  | BDL(DL=0.03)
2022-11-01 | 10.11.2022 | 7391 dt. 21.11.2022 | SAR, Free Amm. |  |  | BDL(DL=0.5) | 6.84 | 76 | 288 | 275 | 12 | 11.76 | BDL(DL=01) | 4100 | 27800 | 827 |  |  |  | 3.68 |  |  | 46 | [5 empty] | 446 | [9 empty] | 1100
2022-12-01 | 09.12.2022 | 7813 dt. 21.12.2022 | SAR, Free Amm. |  |  | BDL(DL=0.5) | 7.75 | 160 | 544 | 470 | 13.5 | 21.65 | BDL(DL=01) | 9400 | 54200 | 799 |  |  |  | 4.78 |  |  | 58 | [5 empty] | 470 | [9 empty] | 1700
2023-01-01 | 13.01.2023 | 136 dt. 23.01.2023 | SAR, Free Amm. |  |  | BDL(DL=0.5) | 7.18 | 130 | 432 | 295 | 13.5 | 13.57 | BDL(DL=01) | 4300 | 34800 | 870 |  |  |  | 5.68 |  |  | 62 | [5 empty] | 470 | [9 empty] | 1300
2023-02-01 | 10.02.2023 | 447 dt. 20.02.2023 | SAR, Free Amm. |  |  | BDL(DL=0.5) | 6.89 | 320 | 1112 | 438 | 13.5 | 9.67 | BDL(DL=01) | 7000 | 24000 | 775 |  |  |  | 5.89 |  |  | 54 | [5 empty] | 456 | [9 empty] | 1700
2023-03-01 | 10.03.2023 | 827 dt. 21.03.2023 | SAR, Free Amm. |  |  | BDL(DL=0.5) | 7.22 | 180 | 624 | 234 | 13 | 6.48 | BDL(DL=01) | 6200 | 28100 | 942 |  |  |  | 3.06 |  |  | 48 | [5 empty] | 510 | [9 empty] | 2100
2023-04-01 | 07.04.2023 | 1173 dt. 20.04.2023 | SAR, Free Amm. |  |  | BDL(DL=0.5) | 7.32 | 120 | 412 | 182 | 13 | 8.28 | BDL(DL=01) | 7600 | 42600 | 990 | 0.57 | BDL(DL=0.01) | BDL(DL=0.01) | 2.86 |  |  | 38 | 0.1 |  |  |  |  | 540 | [9 empty] | 1700 |  | BDL(DL=0.03)
2023-05-01 | 12.05.2023 | 1516 dt. 25.05.2023 | SAR, Free Amm. |  |  | BDL(DL=0.5) | 7.32 | 120 | 420 | 208 | 13 | 9.61 | BDL(DL=01) | 4300 | 34800 | 857 |  |  |  | 4 |  |  | 64 | [5 empty] | 506 | [9 empty] | 1300
2023-06-01 | 19.06.2023 | 1936 dt. 28.06.2023 | SAR, Free Amm. |  |  | BDL(DL=0.5) | 7.2 | 180 | 616 | 228 | 12 | 9.64 | BDL(DL=01) | 4800 | 25300 | 950 |  |  |  | 3 |  |  | 55.98 | [5 empty] | 360 | [9 empty] | 1500
2023-07-01 | 19.07.2023 | 2265 dt. 27.07.2023 | SAR, Free Amm. |  |  | BDL(DL=0.5) | 7.14 | 160 | 580 | 268 | 14.5 | 17.62 | BDL(DL=01) | 4600 | 38400 | 657 |  |  |  | 3.24 |  |  | 61.99 | [5 empty] | 386 | [9 empty] | 1800
2023-08-23 | 29.08.2023 | 2671 dt. 06.09.2023 | SAR, Free Amm. |  |  | BDL (DL=0.5) | 6.9 | 160 | 588 | 46 | 12.5 | 14.71 | BDL (DL=2) | 4800 | 54200 | 960 |  |  |  | 3.6 |  |  | 57.98 | [5 empty] | 568 | [9 empty] | 1700
2023-09-01 | 20.09.2023 | 2926 dt. 29.09.2023 | SAR, Free Amm. |  |  | BDL (DL=0.5) | 7.33 | 220 | 784 | 154 | 4.5 | 14.28 | BDL (DL=1) | 4100 | 27800 | 1046 |  |  |  | 0.36 |  |  | 68.97 | [5 empty] | 568 | [9 empty] | 1100
2023-10-01 | 18.10.2023 | 3262 dt. 26.10.2023 | SAR, Free Amm. |  |  | BDL(DL=0.5) | 6.9 | 185 | 648 | 297 | 5.5 | 22.46 | BDL(DL=01) | 9400 | 54200 | 576 | 0.22 | ND | ND | 5.46 |  |  | 109.96 | ND |  |  |  |  | 336 | [9 empty] | 1700 |  | ND |  | ND
2023-11-01 | 17.11.2023 | 3547 dt. 29.11.2023 | SAR, Free Amm. |  |  | BDL | 7.23 | 102 | 356 | 110 | 2.5 | 9.48 | BDL | 4100 | 27800 | 724 |  |  |  | 3.81 |  |  | 92.97 | [5 empty] | 426 | [9 empty] | 1100
2023-12-01 | 15.12.2023 | 3941 dt. 27.12.2023 | SAR, Free Amm. |  |  | BDL | 7.25 | 160 | 532 | 240 | 7 | 15.49 | BDL | 8400 | 54200 | 710 |  |  |  | 5.67 |  |  | 95.97 | [5 empty] | 418 | [9 empty] | 2200
2024-01-01 | 27.01.2024 | 4386 dt. 02.02.2024 | SAR, Free Amm. |  |  | BDL | 7.21 | 150 | 540 | 256 | 7.5 | 16.78 | BDL | 7600 | 42600 | 715 |  |  |  | 6.47 |  |  | 94.97 | [5 empty] | 420 | [9 empty] | 2100
2024-02-01 | 22.02.2024 | 4712 dt. 01.03.2024 | SAR, Free Amm. |  |  | BDL | 7.62 | 160 | 548 | 284 | 8.5 | 24.68 | BDL | 22100 | 42600 | 754 |  |  |  | 5.22 |  |  | 99.96 | [5 empty] | 444 | [9 empty] | 8400
2024-03-01 | 15.03.2024 | 5021 dt. 27.03.2024 | SAR, Free Amm. |  |  | BDL | 7.1 | 145 | 512 | 226 | 7 | 12.81 | BDL | 4000 | 17700 | 764 |  |  |  | 3.87 |  |  | 85.97 | [5 empty] | 450 | [9 empty] | 1400
2024-04-01 | 10.04.2024 | M-62 dt.18.04.2024 | SAR, Free Amm. |  |  | BDL | 8.01 | 140 | 504 | 210 | 5 | 14.29 | BDL | 4800 | 22100 | 734 | 1.4 |  | ND | 2.62 |  |  | 72.97 | ND |  |  |  |  | 432 | [9 empty] | 1700 |  | ND
37 | Drain behind Industrial Area, Ph-I, Panchkula (Behind Plot No. 393, IA, Ph-I, Panchkula) having discharge of Abheypur (PKL-RDQ-037)
| Date of collection | Report No. & date | Class of Water (Parameter not analyzed ) | SAR | Free Amonnia | B (Boron | PH | BOD | COD | TSS | O & G | Amonical Nitrogen | DO mg/l | Faecal Coliform | Total Coliform | Conductivity | Iron | Zinc | Nickle | Phosphates | Sulphide | Sulphates | Total Chlorides | Total Chromium | Hexa Chromium | Nitrate- mg/l | Turbidity | TKN | TDS | TFS | Hardness | Ca (Calcium) | Mg | F (Fluride) | Total Alkalinity | P-Alkalinity | Na (Sodium) | K (Potassium) | Fecal Streptococci | Ar | Cu (copper) | Hg (Mercury) | Cr (Chromium) | Cd (cadmium | Pb (lead) | Alpha BHC | Beta BHC | Gama BHC(lindane) | OP DDT | PP DDT | Alpha Endosulphan | Beta Endosulphan | Dieldrin | Carboryl(Carbamate) | 2.4D | Aldrin | Malathian | Methyl Parathian | Anilophos | Chloropyriphos | Cyanide
2021-01-01 | 08.01.2021 | 63 dt. 19.01.2021 | SAR, Free Amm. |  |  | N.D. | 7.12 | 80 | 296 | 147 | 3 | 7.56 | N.D. | 172000 | 426000 | 806 | 0.212 | N.D. | N.D. | 0.32 |  |  | 38 | N.D. |  |  |  |  | 438 | [9 empty] | 148000 |  | N.D. |  |  | N.D. | N.D.
2021-02-01 | 04.02.2021 | 283 dt. 11.02.2021 | SAR, Free Amm. |  |  | N.D. | 7.44 | 108 | 460 | 224 | 8.5 | 4.3 | N.D. | 63000 | 240000 | 1120 | 0.477 | N.D. | N.D. | 0.47 |  |  | 72 | N.D. |  |  |  |  | 634 | [9 empty] | 21000 |  | N.D. |  |  | N.D. | N.D.
2021-03-01 | 04.03.2021 | 544 dt. 16.03.2021 | SAR, Free Amm. |  |  | N.D. | 6.66 | 780 | 2784 | 1580 | 14 | 7.93 | BDL | 278000 | 900000 | 1054 | 0.685 | 0.088 | N.D. | 0.51 |  |  | 54 | N.D. |  |  |  |  | 640 | [9 empty] | 240000 |  | N.D. |  |  | N.D. | 0.025 | [16 empty] | Time and Temp. not mentioned by field officer.
2021-04-01 | 08.04.2021 | 836 dt. 22.04.2021 | SAR, Free Amm. |  |  | N.D. | 7.7 | 32 | 140 | 162 | 8.5 | 2.24 | 1.6 | 70000 | 233000 | 1173 | 0.44 | N.D. | N.D. | 0.27 |  |  | 38 | N.D. |  |  |  |  | 632 | [11 empty] | N.D. |  |  | 0.001 | N.D.
2021-05-01 | 07.05.2021 | 1070 dt. 19.05.2021 | SAR, Free Amm. |  |  | N.D. | 7.3 | 48 | 180 | 168 | BDL (DL=2) | N.D. | 2.4 | 58000 | 175000 | 1014 | 0.297 | N.D. | N.D. | 0.33 |  |  | 32 | N.D. |  |  |  |  | 542 | [11 empty] | N.D. |  |  | N.D. | N.D.
2021-06-01 | 03.06.2021 | 1252 dt. 15.06.2021 | SAR, Free Amm. |  |  | N.D. | 7.82 | 24 | 100 | 44 | 5.5 | 1.86 | 3.8 | 94000 | 221000 | 1180 | 0.477 | N.D. | N.D. | 0.85 |  |  | 84 | N.D. |  |  |  |  | 634 | [11 empty] | N.D. |  |  | N.D. | N.D.
2021-07-01 | 07.07.2021 | 1548 dt. 19.07.2021 | SAR, Free Amm. |  |  | N.D. | 7.3 | 48 | 180 | 168 | BDL (DL=2) | N.D. | 2.4 | 58000 | 175000 | 1278 | 0.297 | N.D. | N.D. | 0.33 |  |  | 32 | N.D. |  |  |  |  | 702 | [9 empty] | 43000 |  | N.D. |  |  | N.D. | N.D.
2021-08-01 | 09.08.2021 | 1960 dt. 18.08.2021 | SAR, Free Amm. |  |  | N.D. | 7.1 | 24 | 100 | 45 | 5.5 | 1.86 | 3.9 | 94000 | 221000 | 954 | 0.442 | N.D. | N.D. | 0.85 |  |  | 40 | N.D. |  |  |  |  | 520 | [9 empty] | 79000 |  | N.D. |  |  | N.D. | N.D.
2021-09-01 | 09.09.2021 | 2338 dt. 24.09.2021 | SAR, Free Amm. |  |  | N.D. | 7.44 | 32 | 140 | 162 | 8.5 | 2.24 | BDL (DL=1) | 5800 | 13000 | 810 | 0.44 | N.D. | N.D. | 0.27 |  |  | 36 | N.D. |  |  |  |  | 442 | [9 empty] | 900 |  | N.D. |  |  | N.D. | N.D.
2021-10-01 | 06.10.2021 | 2634 dt. 21.10.2021 | SAR, Free Amm. |  |  | N.D. | 7.42 | 20 | 76 | 37 | BDL | N.D. | 3.2 | 1700 | 4300 | 1037 |  |  |  | 0.12 |  |  | 80 | [5 empty] | 536 | [9 empty] | 600
2021-11-01 | 11.11.2021 | 2986 dt. 24.11.2021 | SAR, Free Amm. |  |  | N.D. | 6.94 | 510 | 1952 | 1456 | 8.5 | 7.12 | BDL | 2200 | 8400 | 916 |  |  |  | 0.31 |  |  | 52 | [5 empty] | 642 | [9 empty] | 1100
2021-12-01 | 09.12.2021 | 3251 dt. 20.12.2021 | SAR, Free Amm. |  |  | N.D. | 7.3 | 42 | 136 | 46 | BDL | N.D. | BDL | 1300 | 4100 | 1033 |  |  |  | 0.59 |  |  | 28 | [5 empty] | 552 | [9 empty] | 400
2022-01-01 | 18.01.2022 | 3792 dt. 31.01.2022 | SAR, Free Amm. |  |  | N.D. | 6.7 | 260 | 896 | 1848 | 12.5 | 7.28 | BDL | 4800 | 14100 | 1035 |  |  |  | 0.32 |  |  | 56 | [5 empty] | 636 | [9 empty] | 700
2022-02-01 | 08.02.2022 | 4089 dt. 15.02.2022 | SAR, Free Amm. |  |  | N.D. | 7.45 | 42 | 136 | 46 | BDL | N.D. | BDL | 1300 | 4100 | 1010 |  |  |  | 0.58 |  |  | 28 | [5 empty] | 528 | [9 empty] | 400
2022-03-01 | 08.03.2022 | 4484 dt. 21.03.2022 | SAR, Free Amm. |  |  | N.D. | 7.8 | 24 | 100 | 44 | 5.5 | 1.86 | 4.8 | 1300 | 4100 | 1182 |  |  |  | 0.83 |  |  | 84 | [5 empty] | 632 | [9 empty] | 400
2022-04-01 | 13.04.2022 | 5027 dt. 28.04.2022 | SAR, Free Amm, Boron |  |  |  | 7.16 | 24 | 100 | 45 | 5.5 | 1.86 | 3.9 | 5200 | 14900 | 947 | 0.947 | 0.011 | N.D. | 0.85 |  |  | 40 | 0.2 |  |  |  |  | 520 | [9 empty] | 800 |  | 0.02 |  |  | 0.037 | N.D.
2022-05-01 | 10.05.2022 | 5349 dt. 20.05.2022 | SAR, Free Amm, Boron |  |  |  | 7.7 | 40 | 132 | 288 | BDL | ND | BDL | 4100 | 27800 | 1258 |  |  |  | 2.01 |  |  | 44 | [5 empty] | 682 | [9 empty] | 1100
2022-06-01 | 09.06.2022 | 5761 dt. 22.06.2022 | SAR, Free Amm. |  |  | N.D. | 7.3 | 40 | 128 | 280 | BDL(DL=2) | ND | BDL(DL=01) | 1500 | 8100 | 1367 |  |  |  | 1.62 |  |  | 46 | [5 empty] | 748 | [9 empty] | 400
2022-07-01 | 13.07.2022 | 6199 dt. 21.07.2022 | SAR, Free Amm. |  |  | N.D. | 7.09 | 140 | 492 | 1198 | 14.5 | 10.63 | BDL(DL=1) | 4600 | 34500 | 609 |  |  |  | 4.28 |  |  | 64 | [5 empty] | 326 | [9 empty] | 1400
2022-08-01 | 09.08.2022 | 6493 dt. 22.08.2022 | SAR, Free Amm. |  |  | ND | 7.14 | 120 | 460 | 1080 | 15 | 10.69 | BDL(DL=1) | 4800 | 34200 | 762 |  |  |  | 3.68 |  |  | 68 | [5 empty] | 448 | [9 empty] | 1400
2022-09-01 | 08.09.2022 | 6768 dt. 16.09.2022 | SAR, Free Amm. |  |  | ND | 7.35 | 120 | 408 | 302 | 11.5 | 10.9 | BDL(DL=1) | 4100 | 27800 | 1081 |  |  |  | 1.66 |  |  | 36 | [5 empty] | 220 | [9 empty] | 1700
2022-10-01 | 12.10.2022 | 7182 dt. 21.10.2022 | SAR, Free Amm. |  |  | BDL(DL=0.5) | 6.98 | 20 | 100 | 78 | BDL(DL=2) | 4.89 | 4.8 | 3300 | 8400 | 553 | 0.936 | 0.009 | BDL(DL=0.1) | 5.68 |  |  | 38 | 0.2 |  |  |  |  | 322 | [9 empty] | 700 |  | 0.02
2022-11-01 | 10.11.2022 | 7392 dt. 21.11.2022 | SAR, Free Amm. |  |  | BDL(DL=0.5) | 6.88 | 120 | 392 | 264 | 13.5 | 11.2 | BDL(DL=01) | 4800 | 34500 | 1347 |  |  |  | 4.29 |  |  | 54 | [5 empty] | 732 | [9 empty] | 1300
2022-12-01 | 09.12.2022 | 7814 dt. 21.12.2022 | SAR, Free Amm. |  |  | BDL(DL=0.5) | 7.67 | 120 | 408 | 328 | 13 | 20.11 | BDL(DL=01) | 5800 | 42600 | 1116 |  |  |  | 5.17 |  |  | 62 | [5 empty] | 660 | [9 empty] | 1100
2023-01-01 | 13.01.2023 | 137 dt. 23.01.2023 | SAR, Free Amm. |  |  | BDL(DL=0.5) | 7.08 | 160 | 544 | 365 | 14.5 | 4.62 | BDL(DL=01) | 7000 | 34500 | 896 |  |  |  | 2.85 |  |  | 70 | [5 empty] | 484 | [9 empty] | 1700
2023-02-01 | 10.02.2023 | 448 dt. 20.02.2023 | SAR, Free Amm. |  |  | BDL(DL=0.5) | 6.85 | 120 | 440 | 215 | 12.5 | 9.69 | BDL(DL=01) | 2600 | 12000 | 937 |  |  |  | 5.97 |  |  | 42 | [5 empty] | 506 | [9 empty] | 800
2023-03-01 | 10.03.2023 | 828 dt. 21.03.2023 | SAR, Free Amm. |  |  | BDL(DL=0.5) | 7.3 | 105 | 348 | 207 | 13.5 | 7.17 | BDL(DL=01) | 7600 | 34800 | 937 |  |  |  | 3.89 |  |  | 52 | [5 empty] | 554 | [9 empty] | 2100
2023-04-01 | 07.04.2023 | 1174 dt. 20.04.2023 | SAR, Free Amm. |  |  | BDL(DL=0.5) | 7.5 | 408 | 408 | 138 | 12.5 | 6.16 | BDL(DL=01) | 4800 | 34500 | 892 | 0.93 | BDL(DL=0.01) | BDL(DL=0.1) | 2.97 |  |  | 42 | 0.21 |  |  |  |  | 490 | [9 empty] | 1300 |  | 0.02
2023-05-01 | 12.05.2023 | 1517 dt. 25.05.2023 | SAR, Free Amm. |  |  | BDL(DL=0.5) | 7.32 | 150 | 520 | 132 | 12.5 | 8.41 | BDL(DL=01) | 7900 | 34500 | 1223 |  |  |  | 3.62 |  |  | 58 | [5 empty] | 724 | [9 empty] | 1700
2023-06-01 | 19.06.2023 | 1937 dt. 28.06.2023 | SAR, Free Amm. |  |  | BDL(DL=0.5) | 7.31 | 105 | 344 | 210 | 13.5 | 4.27 | BDL(DL=01) | 4600 | 24000 | 940 |  |  |  | 2.64 |  |  | 53.98 | [5 empty] | 556 | [9 empty] | 2100
2023-07-01 | 19.07.2023 | 2266 dt. 27.07.2023 | SAR, Free Amm. |  |  | BDL(DL=0.5) | 6.77 | 125 | 428 | 628 | 15 | 19.28 | BDL(DL=01) | 4800 | 34200 | 804 |  |  |  | 3.62 |  |  | 64.99 | [5 empty] | 470 | [9 empty] | 1400
2023-08-23 | 29.08.2023 | 2672 dt. 06.09.2023 | SAR, Free Amm. |  |  | BDL (DL=0.5) | 7.1 | 28 | 104 | 46 | 6 | 4.61 | 3.7 | 2700 | 12000 | 960 |  |  |  | 3.6 |  |  | 57.98 | [5 empty] | 568 | [9 empty] | 1100
2023-09-01 | 20.09.2023 | 2927 dt. 29.09.2023 | SAR, Free Amm. |  |  | BDL (DL=0.5) | 7.38 | 21 | 80 | 36 | BDL (DL=2) | BDL (DL=0.5) | 2.9 | 1700 | 4300 | 1054 |  |  |  | 0.11 |  |  | 42.98 | [5 empty] | 572 | [9 empty] | 400
2023-10-01 | 18.10.2023 | 3263 dt. 26.10.2023 | SAR, Free Amm. |  |  | BDL(DL=05) | 6.96 | 32 | 140 | 162 | 2 | 5.28 | 1.6 | 3300 | 13000 | 690 | 0.44 | ND | ND | 2.87 |  |  | 55.98 | ND |  |  |  |  | 406 | [9 empty] | 1100 |  | ND
2023-11-01 | 17.11.2023 | 3548 dt. 29.11.2023 | SAR, Free Amm. |  |  | BDL | 7.09 | 128 | 448 | 217 | 3.5 | 10.47 | BDL | 4800 | 34500 | 769 |  |  |  | 4.62 |  |  | 91.97 | [5 empty] | 410 | [9 empty] | 1300
2023-12-01 | 15.12.2023 | 3942 dt. 27.12.2023 | SAR, Free Amm. |  |  | BDL | 7.18 | 115 | 412 | 276 | 5 | 19.28 | BDL | 4800 | 42600 | 696 |  |  |  | 4.87 |  |  | 83.97 | [5 empty] | 374 | [9 empty] | 2600
2024-01-01 | 27.01.2024 | 4387 dt. 02.02.2024 | SAR, Free Amm. |  |  | BDL | 7.27 | 118 | 420 | 234 | 6 | 18.64 | BDL | 8400 | 54200 | 724 |  |  |  | 5.21 |  |  | 86.98 | [5 empty] | 422 | [9 empty] | 2200
2024-02-01 | 22.02.2024 | 4713 dt. 01.03.2024 | SAR, Free Amm. |  |  | BDL | 7.6 | 120 | 432 | 246 | 7 | 20.47 | BDL | 4300 | 21200 | 709 |  |  |  | 4.62 |  |  | 90.97 | [5 empty] | 382 | [9 empty] | 1200
2024-03-01 | 15.03.2024 | 5022 dt. 27.03.2024 | SAR, Free Amm. |  |  | BDL | 7.45 | 54 | 208 | 68 | 4 | 5.37 | BDL | 1300 | 4100 | 528 |  |  |  | 1.27 |  |  | 58.98 | [5 empty] | 276 | [9 empty] | 400
2024-04-01 | 10.04.2024 | M-63 dt. 18.04.2024 | SAR, Free Amm. |  |  | BDL | 8.06 | 48 | 196 | 61 | 3 | 3.41 | BDL | 1500 | 5800 | 697 | 0.54 |  | ND | 0.76 |  |  | 64.98 | ND |  |  |  |  | 410 | [9 empty] | 500 |  | ND
38 | Singh Nallah choe before entring punjab near Mamta Enclave, Near Slaughter house Panchkula (PKL-RDQ-038)
| Date of sample collection | A/R No. & date | Class of Water (Parameter not analyzed ) | SAR | Free Amonnia | B (Boron | PH | BOD mg/l | COD mg/l | TSS mg/l | O & G mg/l | Ammonical Nitrogen (as N) mg/l | DO mg/l | Faecal Coliform | Total Coliform | Conductivity | Iron | Zinc | Nickel | Phosphate | Sulphide | Sulphates | Chlorides (as Cl) mg/l | Total Chromium | Hexa Chromium | Nitrate- mg/l | Turbidity | TKN | TDS | TFS | Hardness | Ca (Calcium) | Mg | F (Fluride) | Total Alkalinity | P-Alkalinity | Na (Sodium) | K (Potassium) | Fecal Streptococci | Ar | Cu (copper) | Hg (Mercury) | Cr (Chromium) | Cd (cadmium | Pb (lead) | Alpha BHC | Beta BHC | Gama BHC(lindane) | OP DDT | PP DDT | Alpha Endosulphan | Beta Endosulphan | Dieldrin | Carboryl(Carbamate) | 2.4D | Aldrin | Malathian | Methyl Parathian | Anilophos | Chloropyriphos | Cyanide
2021-01-01 | 08.01.2021 | 63 dt. 19.01.2021 | SAR, Free Amm. |  |  | N.D. | 6.94 | 108 | 456 | 116 | 4.5 | 6.82 | N.D. | 240000 | 345000 | 869 | 0.696 | 0.001 | N.D. | 0.07 |  |  | 62 | N.D. |  |  |  |  | 468 | [9 empty] | 63000 |  | N.D. |  |  | N.D. | N.D.
2021-02-01 | 04.02.2021 | 284 dt.11.02.2021 | SAR, Free Amm. |  |  | N.D. | 7.4 | 84 | 348 | 124 | 7.5 | 3.9 | N.D. | 41000 | 171000 | 984 | 0.418 | 0.006 | N.D. | 0.69 |  |  | 62 | N.D. |  |  |  |  | 554 | [9 empty] | 2000 |  | N.D. |  |  | 0.003 | N.D.
2021-03-01 | 04.03.2021 | 545 dt. 16.03.2021 | SAR, Free Amm. |  |  | N.D. | 6.61 | 760 | 2928 | 2040 | 14 | 11.38 | BDL | 177000 | 348000 | 1089 | 0.342 | N.D. | N.D. | 0.32 |  |  | 66 | N.D. |  |  |  |  | 660 | [9 empty] | 148000 |  | N.D. |  |  | N.D. | 0.046 | [16 empty] | Time and Temp. not mentioned by field officer.
2021-04-01 | 08.04.2021 | 837 dt. 22.04.2021 | SAR, Free Amm. |  |  | N.D. | 7.62 | 32 | 144 | 200 | 7.5 | 6.53 | BDL (DL=1) | 177000 | 426000 | 1092 | 0.6 | N.D. | N.D. | 0.17 |  |  | 58 | N.D. |  |  |  |  | 562 | [11 empty] | N.D. |  |  | N.D. | N.D.
2021-05-01 | 07.05.2021 | 1071 dt. 19.05.2021 | SAR, Free Amm. |  |  | N.D. | 7.17 | 40 | 156 | 54 | BDL (DL=2) | N.D. | 2.3 | 40000 | 120000 | 1087 | 0.274 | N.D. | N.D. | 0.04 |  |  | 56 | N.D. |  |  |  |  | 582 | [11 empty] | N.D. |  |  | N.D. | N.D.
2021-06-01 | 03.06.2021 | 1253 dt. 15.06.2021 | SAR, Free Amm. |  |  | N.D. | 7.7 | 25 | 108 | 36 | BDL (DL=2) | 2.52 | 2.4 | 79000 | 172000 | 1185 | 0.412 | 0.004 | N.D. | 0.41 |  |  | 38 | N.D. |  |  |  |  | 646 | [11 empty] | N.D. |  |  | N.D. | N.D.
2021-07-01 | 07.07.2021 | 1549 dt. 19.07.2021 | SAR, Free Amm. |  |  | N.D. | 6.96 | 40 | 156 | 54 | BDL (DL=2) | N.D. | 2.3 | 40000 | 120000 | 1298 | 0.274 | N.D. | N.D. | 0.04 |  |  | 56 | N.D. |  |  |  |  | 712 | [9 empty] | 21000 |  | N.D. |  |  | N.D. | N.D.
2021-08-01 | 09.08.2021 | 1961 dt. 18.08.2021 | SAR, Free Amm. |  |  | N.D. | 7.09 | 25 | 108 | 36 | BDL (DL=2) | 2.52 | 2.6 | 79000 | 172000 | 967 | 0.33 | N.D. | N.D. | 0.41 |  |  | 52 | N.D. |  |  |  |  | 528 | [9 empty] | 31000 |  | N.D. |  |  | N.D. | N.D.
2021-09-01 | 09.09.2021 | 2339 dt. 24.09.2021 | SAR, Free Amm. |  |  | N.D. | 7.25 | 32 | 144 | 200 | 7.5 | 1.86 | BDL (DL=1) | 2100 | 4900 | 842 | 0.6 | N.D. | N.D. | 0.17 |  |  | 56 | N.D. |  |  |  |  | 460 | [9 empty] | 800 |  | N.D. |  |  | N.D. | N.D.
2021-10-01 | 06.10.2021 | 2635 dt. 21.10.2021 | SAR, Free Amm. |  |  | N.D. | 7.48 | 48 | 168 | 88 | BDL | N.D. | BDL | 3300 | 8400 | 1022 |  |  |  | 0.1 |  |  | 28 | [5 empty] | 554 | [9 empty] | 700
2021-11-01 | 11.11.2021 | 2987 dt. 24.11.2021 | SAR, Free Amm. |  |  | N.D. | 6.65 | 260 | 920 | 1754 | 14 | 7.52 | BDL | 3300 | 8400 | 904 |  |  |  | 0.24 |  |  | 142 | [5 empty] | 642 | [9 empty] | 700
2021-12-01 | 09.12.2021 | 3252 dt. 20.12.2021 | SAR, Free Amm. |  |  | N.D. | 7.35 | 32 | 108 | 34 | BDL | N.D. | 4.2 | 1100 | 3300 | 1002 |  |  |  | 0.24 |  |  | 36 | [5 empty] | 538 | [9 empty] | 200
2022-01-01 | 18.01.2022 | 3793 dt. 31.01.2022 | SAR, Free Amm. |  |  | N.D. | 6.86 | 240 | 864 | 1774 | 13.5 | 8.4 | BDL | 7000 | 17200 | 897 |  |  |  | 0.2 |  |  | 68 | [5 empty] | 648 | [9 empty] | 600
2022-02-01 | 08.02.2022 | 4090 dt. 15.02.2022 | SAR, Free Amm. |  |  | N.D. | 7.5 | 32 | 108 | 34 | BDL | N.D. | 4.2 | 1100 | 3300 | 1021 |  |  |  | 0.24 |  |  | 36 | [5 empty] | 548 | [9 empty] | 200
2022-03-01 | 08.03.2022 | 4485 dt. 21.03.2022 | SAR, Free Amm. |  |  | N.D. | 7.72 | 25 | 108 | 36 | BDL | 2.52 | 2.4 | 1100 | 3300 | 1183 |  |  |  | 0.4 |  |  | 38 | [5 empty] | 640 | [9 empty] | 200
2022-04-01 | 07.04.2022 | 4909 dt. 22.04.2022 | SAR, Free Amm, Boron |  |  |  | 7.45 | 8.6 | 48 | 28 | BDL | N.D. | 6 | 1200 | 3500 | 1240 | 0.218 | N.D. | 0.1 | 0.67 |  |  | 24 | N.D. |  |  |  |  | 672 | [9 empty] | 500 |  | N.D. |  |  | 0.018 | N.D.
2022-05-01 | 10.05.2022 | 5350 dt. 20.05.2022 | SAR, Free Amm, Boron |  |  |  | 7.38 | 36 | 116 | 286 | BDL | 6.49 | BDL | 9400 | 34900 | 1294 |  |  |  | 2 |  |  | 28 | [5 empty] | 710 | [9 empty] | 2600
2022-06-01 | 09.06.2022 | 5762 dt. 22.06.2022 | SAR, Free Amm. |  |  | N.D. | 7.38 | 40 | 128 | 274 | BDL(DL=2) | 6.82 | BDL(DL=01) | 9400 | 34900 | 1375 |  |  |  | 1.98 |  |  | 36 | [5 empty] | 822 | [9 empty] | 2700
2022-07-01 | 13.07.2022 | 6200 dt. 21.07.2022 | SAR, Free Amm. |  |  | N.D. | 7.24 | 60 | 212 | 1060 | 13.5 | 9.07 | BDL(DL=1) | 4100 | 27800 | 695 |  |  |  | 6.24 |  |  | 58 | [5 empty] | 374 | [9 empty] | 1100
2022-08-01 | 09.08.2022 | 6494 dt. 22.08.2022 | SAR, Free Amm. |  |  | ND | 7.29 | 64 | 240 | 968 | 14.5 | 14.62 | BDL(DL=1) | 4800 | 34500 | 728 |  |  |  | 5.18 |  |  | 60 | [5 empty] | 428 | [9 empty] | 1400
2022-09-01 | 08.09.2022 | 6769 dt. 16.09.2022 | SAR, Free Amm. |  |  | ND | 7.37 | 102 | 352 | 210 | 8.5 | 11.72 | BDL(DL=1) | 4900 | 27300 | 911 |  |  |  | 1.74 |  |  | 36 | [5 empty] | 492 | [9 empty] | 1700
2022-10-01 | 12.10.2022 | 7183 dt. 21.10.2022 | SAR, Free Amm. |  |  | BDL(DL=0.5) | 7.3 | 21 | 124 | 89 | BDL(DL=2) | 7.64 | 4.6 | 4100 | 27800 | 612 | 0.209 | BDL(DL=0.01) | 0.1 | 6.28 |  |  | 32 | BDL(DL=0.06) |  |  |  |  | 358 | [9 empty] | 900 |  | BDL(DL=0.03)
2022-11-01 | 10.11.2022 | 7393 dt. 21.11.2022 | SAR, Free Amm. |  |  | BDL(DL=0.5) | 6.83 | 125 | 412 | 322 | 14 | 14.56 | BDL(DL=01) | 8400 | 54200 | 1398 |  |  |  | 4.15 |  |  | 62 | [5 empty] | 760 | [9 empty] | 2000
2022-12-01 | 09.12.2022 | 7815 dt. 21.12.2022 | SAR, Free Amm. |  |  | BDL(DL=0.5) | 7.28 | 9 | 56 | 15 | BDL(DL=2) | 4.78 | 6.3 | 1300 | 4800 | 816 |  |  |  | 1.42 |  |  | 20 | [5 empty] | 440 | [9 empty] | 200
2023-01-01 | 13.01.2023 | 138 dt. 23.01.2023 | SAR, Free Amm. |  |  | BDL(DL=0.5) | 7.68 | 60 | 208 | 118 | 14.5 | 1.86 | BDL(DL=01) | 4600 | 22100 | 952 |  |  |  | 1.89 |  |  | 48 | [5 empty] | 514 | [9 empty] | 1100
2023-02-01 | 10.02.2023 | 449 dt. 20.02.2023 | SAR, Free Amm. |  |  | BDL(DL=0.5) | 6.75 | 320 | 1080 | 246 | 14 | 9.18 | BDL(DL=01) | 5800 | 25300 | 945 |  |  |  | 4.62 |  |  | 52 | [5 empty] | 510 | [9 empty] | 1500
2023-03-01 | 10.03.2023 | 829 dt. 21.03.2023 | SAR, Free Amm. |  |  | BDL(DL=0.5) | 7.18 | 250 | 840 | 227 | 13 | 6.47 | BDL(DL=01) | 3100 | 23600 | 948 |  |  |  | 2.64 |  |  | 48 | [5 empty] | 512 | [9 empty] | 1100
2023-04-01 | 07.04.2023 | 1175 dt. 20.04.2023 | SAR, Free Amm. |  |  | BDL(DL=0.5) | 7.38 | 92 | 316 | 145 | 12 | 16.72 | BDL(DL=01) | 4100 | 27800 | 725 | 0.37 | BDL(DL=0.01) | BDL(DL=0.1) | 3 |  |  | 34 | BDL(DL=0.06) |  |  |  |  | 398 | [9 empty] | 1100 |  | BDL(DL=0.03)
2023-05-01 | 12.05.2023 | 1518 dt. 25.05.2023 | SAR, Free Amm. |  |  | BDL(DL=0.5) | 7.47 | 56 | 200 | 98 | 13 | 7.62 | BDL(DL=01) | 4600 | 22100 | 1426 |  |  |  | 3.17 |  |  | 62 | [5 empty] | 846 | [9 empty] | 1200
2023-06-01 | 19.06.2023 | 1938 dt. 28.06.2023 | SAR, Free Amm. |  |  | BDL(DL=0.5) | 7.47 | 250 | 836 | 230 | 13 | 10 | BDL(DL=01) | 9400 | 34900 | 964 |  |  |  | 2.81 |  |  | 54.98 | [5 empty] | 570 | [9 empty] | 2600
2023-07-01 | 19.07.2023 | 2267 dt. 27.07.2023 | SAR, Free Amm. |  |  | BDL(DL=0.5) | 7.15 | 66 | 224 | 720 | 13 | 13.62 | BDL(DL=010 | 4800 | 34500 | 928 |  |  |  | 3.67 |  |  | 61.99 | [5 empty] | 540 | [9 empty] | 1400
2023-08-23 | 29.08.2023 | 2673 dt. 06.09.2023 | SAR, Free Amm. |  |  | BDL (DL=0.5) | 7 | 30 | 112 | 31 | 5 | 5.41 | BDL (DL=01) | 3100 | 10900 | 970 |  |  |  | 2.65 |  |  | 54.98 | [5 empty] | 574 | [9 empty] | 1200
2023-09-01 | 20.09.2023 | 2928 dt. 29.09.2023 | SAR, Free Amm. |  |  | BDL (DL=0.5) | 7.23 | 46 | 180 | 72 | BDL (DL=2) | 2.24 | BDL (DL=1) | 3300 | 8400 | 1018 |  |  |  | 0.09 |  |  | 38.97 | [5 empty] | 548 | [9 empty] | 700
2023-10-01 | 18.10.2023 | 3264 dt. 26.10.2023 | SAR, Free Amm. |  |  | BDLD(L=05) | 7.04 | 32 | 144 | 200 | 3 | 6.53 | BDL(DL=01) | 2700 | 12000 | 858 | 0.6 | ND | ND | 2.96 |  |  | 58.98 | ND |  |  |  |  | 506 | [9 empty] | 1100 |  | ND
2023-11-01 | 17.11.2023 | 3549 dt. 29.11.2023 | SAR, Free Amm. |  |  | BDL | 6.84 | 120 | 424 | 224 | 4.5 | 12.89 | BDL | 84000 | 54200 | 925 |  |  |  | 5.14 |  |  | 99.96 | [5 empty] | 502 | [9 empty] | 2000
2023-12-01 | 15.12.2023 | 3943 dt. 27.12.2023 | SAR, Free Amm. |  |  | BDL | 7.28 | 48 | 172 | 102 | 3.5 | 8.47 | BDL | 4300 | 27800 | 698 |  |  |  | 2.64 |  |  | 60.98 | [5 empty] | 410 | [9 empty] | 1700
2024-01-01 | 27.01.2024 | 4388 dt. 02.02.2024 | SAR, Free Amm. |  |  | BDL | 7.31 | 40 | 180 | 96 | 3.5 | 7.41 | BDL | 4600 | 22100 | 657 |  |  |  | 3.64 |  |  | 52.98 | [5 empty] | 342 | [9 empty] | 1100
2024-02-01 | 22.02.2024 | 4714 dt. 01.03.2024 | SAR, Free Amm. |  |  | BDL | 7.44 | 50 | 196 | 108 | 4 | 6.78 | BDL | 3900 | 17200 | 973 |  |  |  | 3.81 |  |  | 83.97 | [5 empty] | 574 | [9 empty] | 1100
2024-03-01 | 16.03.2024 | 5023 dt. 01.04.2024 | SAR, Free Amm. |  |  | BDL | 7.5 | 32 | 136 | 67 | 3 | 7.18 | BDL | 1100 | 3300 | 924 |  |  |  | 0.98 |  |  | 54.98 | [5 empty] | 532 | [9 empty] | 200
2024-04-01 | 11.04.2024 | M-64 dt. 19.04.2024 | SAR, Free Amm. |  |  | BDL | 7.28 | 35 | 196 | 72 | 3.5 | 5.86 | BDL | 1700 | 6300 | 835 | 0.38 |  | ND | 2.87 |  |  | 48.99 | ND |  |  |  |  | 492 | [9 empty] | 700 |  | ND
39 | Domestic effluent from Krishna Enclave/ Dhakoli before meeting Singh Nalllah Choe (PKL-RDQ-039)
| Date of sample collection | A/R No. & date | Class of Water (Parameter not analyzed ) | SAR | Free Amonnia | B (Boron | PH | BOD mg/l | COD mg/l | TSS mg/l | O & G mg/l | Ammonical Nitrogen (as N) mg/l | DO mg/l | Faecal Coliform | Total Coliform | Conductivity | Iron | Zinc | Nickel | Phosphate | Sulphide | Sulphates | Chlorides (as Cl) mg/l | Total Chromium | Hexa Chromium | Nitrate- mg/l | Turbidity | TKN | TDS | TFS | Hardness | Ca (Calcium) | Mg | F (Fluride) | Total Alkalinity | P-Alkalinity | Na (Sodium) | K (Potassium) | Fecal Streptococci | Ar | Cu (copper) | Hg (Mercury) | Cr (Chromium) | Cd (cadmium | Pb (lead) | Alpha BHC | Beta BHC | Gama BHC(lindane) | OP DDT | PP DDT | Alpha Endosulphan | Beta Endosulphan | Dieldrin | Carboryl(Carbamate) | 2.4D | Aldrin | Malathian | Methyl Parathian | Anilophos | Chloropyriphos | Cyanide
2021-01-01 | 08.01.2021 | 63 dt. 19.01.2021 | SAR, Free Amm. |  |  | N.D. | 6.98 | 360 | 1344 | 1196 | 12 | 6.88 | N.D. | 130000 | 542000 | 739 | N.D. | 0.002 | N.D. | 0.19 |  |  | 78 | N.D. |  |  |  |  | 392 | [9 empty] | 109000 |  | N.D. |  |  | N.D. | N.D.
2021-02-01 | 04.02.2021 | 285 dt. 11.02.2021 | SAR, Free Amm. |  |  | N.D. | 7.34 | 58 | 268 | 184 | 4.5 | 2.83 | N.D. | 49000 | 177000 | 966 | 0.389 | 0.036 | N.D. | 0.6 |  |  | 54 | N.D. |  |  |  |  | 548 | [9 empty] | 17000 |  | N.D. |  |  | 0.002 | N.D.
2021-03-01 | 04.03.2021 | 546 dt. 16.03.2021 | SAR, Free Amm. |  |  | N.D. | 6.6 | 740 | 2656 | 2216 | 12.5 | 9.71 | BDL | 175000 | 542000 | 1104 | 0.371 | 0.034 | N.D. | 0.15 |  |  | 58 | N.D. |  |  |  |  | 674 | [11 empty] | N.D. |  |  | N.D. | 0.051
2021-04-01 | 08.04.2021 | 838 dt. 22.04.2021 | SAR, Free Amm. |  |  | N.D. | 7.05 | 320 | 1120 | 868 | 14.5 | 6.95 | BDL (DL=1) | 94000 | 542000 | 1198 | 0.524 | 0.025 | N.D. | 0.23 |  |  | 64 | N.D. |  |  |  |  | 648 | [11 empty] | N.D. |  |  | N.D. | N.D.
2021-05-01 | 07.05.2021 | 1072 dt. 19.05.2021 | SAR, Free Amm. |  |  | N.D. | 6.97 | 120 | 472 | 118 | 3.5 | 3.92 | BDL (DL=1) | 348000 | 1600000 | 943 | 0.476 | N.D. | N.D. | 0.43 |  |  | 68 | N.D. |  |  |  |  | 502 | [11 empty] | N.D. |  |  | N.D. | N.D.
2021-06-01 | 03.06.2021 | 1254 dt.15.06.2021 | SAR, Free Amm. |  |  | N.D. | 7.48 | 140 | 532 | 178 | 6.5 | 8.68 | BDL (DL=1) | 177000 | 900000 | 1042 | 0.372 | 0.028 | N.D. | 0.54 |  |  | 54 | N.D. |  |  |  |  | 558 | [11 empty] | N.D. |  |  | N.D. | N.D.
2021-07-01 | 07.07.2021 | 1550 dt. 19.07.2021 | SAR, Free Amm. |  |  | N.D. | 7.42 | 120 | 472 | 118 | 3.5 | 3.92 | BDL (DL=1) | 348000 | 1600000 | 1060 | 0.476 | N.D. | N.D. | 0.43 |  |  | 68 | N.D. |  |  |  |  | 582 | [9 empty] | 221000 |  | N.D. |  |  | N.D. | N.D.
2021-08-01 | 09.08.2021 | 1962 dt. 18.08.2021 | SAR, Free Amm. |  |  | N.D. | 7.1 | 140 | 532 | 175 | 6.5 | 8.68 | BDL (DL=1) | 177000 | 900000 | 946 | 0.378 | N.D. | N.D. | 0.54 |  |  | 62 | N.D. |  |  |  |  | 517 | [9 empty] | 148000 |  | N.D. |  |  | N.D. | N.D.
2021-09-01 | 09.09.2021 | 2340 dt. 24.09.2021 | SAR, Free Amm. |  |  | N.D. | 6.93 | 320 | 1120 | 868 | 14.5 | N.D. | BDL (DL=1) | 8400 | 25300 | 900 | 0.524 | N.D. | N.D. | 0.23 |  |  | 64 | N.D. |  |  |  |  | 494 | [9 empty] | 1700 |  | N.D. |  |  | N.D. | N.D.
2021-10-01 | 06.10.2021 | 2636 dt. 21.10.2021 | SAR, Free Amm. |  |  | N.D. | 6.88 | 125 | 444 | 225 | 7.5 | 4.48 | BDL | 4600 | 42600 | 920 |  |  |  | 0.36 |  |  | 68 | [5 empty] | 502 | [9 empty] | 1700
2021-11-01 | 11.11.2021 | 2988 dt. 24.11.2021 | SAR, Free Amm. |  |  | N.D. | 6.61 | 240 | 800 | 1724 | 12 | 2.64 | BDL | 3400 | 9400 | 1046 |  |  |  | 0.22 |  |  | 78 | [5 empty] | 656 | [9 empty] | 800
2021-12-01 | 09.12.2021 | 3253 dt. 20.12.2021 | SAR, Free Amm. |  |  | N.D. | 7.02 | 410 | 1368 | 424 | 7.5 | 10.64 | BDL | 22100 | 42600 | 942 |  |  |  | 0.61 |  |  | 58 | [5 empty] | 510 | [9 empty] | 8400
2022-01-01 | 18.01.2022 | 3794 dt. 31.01.2022 | SAR, Free Amm. |  |  | N.D. | 6.72 | 840 | 2688 | 1752 | 13 | 7.84 | BDL | 25300 | 54200 | 1012 |  |  |  | 0.84 |  |  | 66 | [5 empty] | 666 | [9 empty] | 10900
2022-02-01 | 08.02.2022 | 4091 dt. 15.02.2022 | SAR, Free Amm. |  |  | N.D. | 6.9 | 410 | 1368 | 424 | 7.5 | 10.64 | BDL | 22100 | 42600 | 856 |  |  |  | 0.51 |  |  | 58 | [5 empty] | 458 | [9 empty] | 8400
2022-03-01 | 08.03.2022 | 4486 dt. 21.03.2022 | SAR, Free Amm. |  |  | N.D. | 7.46 | 140 | 532 | 178 | 6.5 | 8.68 | BDL | 22100 | 42600 | 1143 |  |  |  | 0.52 |  |  | 54 | [5 empty] | 554 | [9 empty] | 8400
2022-04-01 | 13.04.2022 | 5028 dt. 28.04.2022 | SAR, Free Amm, Boron |  |  |  | 7.06 | 140 | 532 | 175 | 6.5 | 8.68 | BDL | 25200 | 54100 | 1005 | 0.54 | 0.005 | N.D. | 0.54 |  |  | 62 | 0.2 |  |  |  |  | 517 | [9 empty] | 9800 |  | 0.02 |  |  | 0.039 | N.D.
2022-05-01 | 10.05.2022 | 5351 dt. 20.05.2022 | SAR, Free Amm, Boron |  |  |  | 7.4 | 180 | 640 | 518 | 12.5 | 10.56 | BDL | 4800 | 27800 | 1102 |  |  |  | 4.36 |  |  | 42 | [5 empty] | 602 | [9 empty] | 1500
2022-06-01 | 09.06.2022 | 5763 dt. 22.06.2022 | SAR, Free Amm. |  |  | N.D. | 7.45 | 190 | 652 | 528 | 13 | 9.82 | BDL(DL=01) | 5200 | 32900 | 814 |  |  |  | 4.12 |  |  | 54 | [5 empty] | 444 | [9 empty] | 1600
2022-07-01 | 13.07.2022 | 6201 dt. 21.07.2022 | SAR, Free Amm. |  |  | N.D. | 7.47 | 62 | 218 | 246 | 14.5 | 11.38 | BDL(DL=1) | 4600 | 22100 | 593 |  |  |  | 8.19 |  |  | 64 | [5 empty] | 348 | [9 empty] | 1100
2022-08-01 | 09.08.2022 | 6495 dt. 22.08.2022 | SAR, Free Amm. |  |  | N.D. | 7.54 | 70 | 248 | 258 | 15.5 | 19.48 | BDL(DL=1) | 4800 | 26800 | 692 |  |  |  | 4.56 |  |  | 68 | [5 empty] | 408 | [9 empty] | 1200
2022-09-01 | 08.09.2022 | 6770 dt. 16.09.2022 | SAR, Free Amm. |  |  | ND | 7.18 | 105 | 380 | 188 | 9.5 | 10.1 | BDL(DL=1) | 10900 | 54200 | 973 |  |  |  | 1.63 |  |  | 52 | [5 empty] | 528 | [9 empty] | 4300
2022-10-01 | 12.10.2022 | 7184 dt. 21.10.2022 | SAR, Free Amm. |  |  | BDL(DL=0.5) | 6.87 | 14 | 68 | 48 | BDL(DL=2) | 3.28 | 6.1 | 800 | 4300 | 330 | 0.532 | BDL(DL=0.01) | BDL(DL=0.1) | 4.69 |  |  | 26 | 0.1 |  |  |  |  | 190 | [9 empty] | 200 |  | BDL(DL=0.03)
2022-11-01 | 10.11.2022 | 7394 dt. 21.11.2022 | SAR, Free Amm. |  |  | BDL(DL=005) | 6.78 | 120 | 392 | 275 | 13 | 10.08 | BDL(DL=01) | 4600 | 42600 | 699 |  |  |  | 3.64 |  |  | 42 | [5 empty] | 376 | [9 empty] | 1700
2022-12-01 | 09.12.2022 | 7816 dt. 21.12.2022 | SAR, Free Amm. |  |  | BDL(DL=0.5) | 7.72 | 145 | 500 | 320 | 15 | 20.25 | BDL(DL=01) | 4800 | 54200 | 776 |  |  |  | 4.89 |  |  | 56 | [5 empty] | 456 | [9 empty] | 1200
2023-01-01 | 13.01.2023 | 139 dt. 23.01.2023 | SAR, Free Amm. |  |  | BDL(DL=0.5) | 7.47 | 130 | 424 | 296 | 14 | 296 | BDL(DL=01) | 9400 | 42600 | 935 |  |  |  | 4.62 |  |  | 60 | [5 empty] | 506 | [9 empty] | 1700
2023-02-01 | 10.02.2023 | 450 dt. 20.02.2023 | SAR, Free Amm. |  |  | BDL(DL=0.5) | 6.97 | 350 | 1136 | 325 | 14.5 | 10.62 | BDL(DL=01) | 5800 | 27800 | 879 |  |  |  | 5.08 |  |  | 68 | [5 empty] | 518 | [9 empty] | 1300
2023-03-01 | 10.03.2023 | 830 dt. 21.03.2023 | SAR, Free Amm. |  |  | BDL(DL=0.5) | 7.29 | 280 | 896 | 197 | 11.5 | 5.19 | BDL(DL=01) | 2100 | 21600 | 898 |  |  |  | 1.81 |  |  | 42 | [5 empty] | 898 | [9 empty] | 800
2023-04-01 | 07.04.2023 | 1176 dt 20.04.2023 | SAR, Free Amm. |  |  | BDL(DL=0.5) | 7.32 | 110 | 368 | 178 | 12.5 | 19.28 | BDL(DL=01) | 3900 | 27800 | 1009 | 0.6 | BDL(DL=0.01) | BDL(DL=0.1) | 2.14 |  |  | 38 | 0.1 |  |  |  |  | 550 | [9 empty] | 1000 |  | BDL(DL=0.03)
2023-05-01 | 12.05.2023 | 1519 dt. 25.05.2023 | SAR, Free Amm. |  |  | BDL(DL=0.5) | 7.3 | 125 | 420 | 112 | 12.5 | 9.47 | BDL(DL=01) | 9400 | 42600 | 787 |  |  |  | 2.81 |  |  | 68 | [5 empty] | 464 | [9 empty] | 1400
2023-06-01 | 19.06.2023 | 1939 dt. 28.06.2023 | SAR, Free Amm. |  |  | BDL(DL=0.5) | 7.3 | 274 | 888 | 207 | 11.5 | 7.64 | BDL(DL=01) | 22100 | 42600 | 910 |  |  |  | 3.41 |  |  | 59.98 | [5 empty] | 538 | [9 empty] | 8400
2023-07-01 | 19.07.2023 | 2268 dt. 27.07.0223 | SAR, Free Amm. |  |  | BDL(DL=0.5) | 7.26 | 60 | 220 | 240 | 15 | 18.64 | BDL(DL=01) | 4800 | 26800 | 728 |  |  |  | 4.56 |  |  | 54.98 | [5 empty] | 426 | [9 empty] | 1200
2023-08-23 | 29.08.2023 | 2674 dt. 06.09.2023 | SAR, Free Amm. |  |  | BDL (DL=0.5) | 7.01 | 148 | 528 | 190 | 16.5 | 12.76 | BDL (DL=1) | 7600 | 42600 | 955 |  |  |  | 4.81 |  |  | 62.98 | [5 empty] | 566 | [9 empty] | 1200
2023-09-01 | 20.09.2023 | 2929 dt. 29.09.2023, | SAR, Free Amm. |  |  | BDL (DL=0.5) | 6.98 | 130 | 468 | 252 | 4.5 | 4.78 | BDL (DL=1) | 4600 | 42600 | 1976 |  |  |  | 3.46 |  |  | 84.97 | [5 empty] | 1084 | [9 empty] | 1700
2023-10-01 | 18.10.2023 | 3265 dt. 26.10.2023 | SAR, Free Amm. |  |  | BDL(DL=05) | 7.06 | 140 | 484 | 197 | 3.5 | 9.87 | BDL(DL=01) | 2600 | 12000 | 574 | 0.52 | 0.04 | ND | 3.49 |  |  | 63.98 | ND |  |  |  |  | 348 | [9 empty] | 800 |  | ND
2023-11-01 | 17.11.2023 | 3550 dt. 29.11.2023 | SAR, Free Amm. |  |  | BDL | 7.17 | 118 | 404 | 267 | 7.5 | 17.21 | BDL | 4600 | 42600 | 723 |  |  |  | 4.86 |  |  | 109.96 | [5 empty] | 424 | [9 empty] | 1700
2023-12-01 | 15.12.2023 | 3944 dt. 27.12.2023 | SAR, Free Amm. |  |  | BDL | 7.15 | 145 | 496 | 218 | 4.5 | 11.49 | BDL | 5800 | 34800 | 656 |  |  |  | 4.27 |  |  | 67.97 | [5 empty] | 384 | [9 empty] | 2100
2024-01-01 | 27.01.2024 | 4389 dt. 02.02.2024 | SAR, Free Amm. |  |  | BDL | 7.24 | 130 | 484 | 210 | 6.5 | 12.96 | BDL | 4300 | 27800 | 724 |  |  |  | 5.49 |  |  | 71.97 | [5 empty] | 424 | [9 empty] | 1700
2024-02-01 | 22.02.2024 | 4715 dt. 01.03.2024 | SAR, Free Amm. |  |  | BDL | 7.53 | 135 | 476 | 198 | 7 | 14.61 | BDL | 4800 | 27800 | 792 |  |  |  | 4.62 |  |  | 81.97 | [5 empty] | 464 | [9 empty] | 1500
2024-03-01 | 16.03.2024 | 5024 dt. 01.04.2024 | SAR, Free Amm. |  |  | BDL | 6.9 | 120 | 424 | 234 | 4.5 | 8.64 | BDL | 22100 | 42600 | 856 |  |  |  | 4.77 |  |  | 85.97 | [5 empty] | 458 | [9 empty] | 8400
2024-04-01 | 11.04.2024 | M-65 dt. 19.04.2024 | SAR, Free Amm. |  |  | BDL | 8.07 | 135 | 488 | 210 | 5.5 | 7.29 | BDL | 4100 | 21200 | 821 | 1.7 |  | ND | 3.86 |  |  | 86.97 | ND |  |  |  |  | 484 | [9 empty] | 1400 |  | ND
40 | Drain behind K Area, Near Zirakpur (Containing effluent of Baltana, Dhakoli & Army area of zirakpur at Vill- Dhakoli,Punjab) (PKL-RDQ-040)
| Date of sample collection | A/R No. & date | Class of Water (Parameter not analyzed ) | SAR | Free Amonnia | B (Boron | PH | BOD mg/l | COD mg/l | TSS mg/l | O & G mg/l | Ammonical Nitrogen (as N) mg/l | DO mg/l | Faecal Coliform | Total Coliform | Conductivity | Iron | Zinc | Nickel | Phosphate | Sulphide | Sulphates | Chlorides (as Cl) mg/l | Total Chromium | Hexa Chromium | Nitrate- mg/l | Turbidity | TKN | TDS | TFS | Hardness | Ca (Calcium) | Mg | F (Fluride) | Total Alkalinity | P-Alkalinity | Na (Sodium) | K (Potassium) | Fecal Streptococci | Ar | Cu (copper) | Hg (Mercury) | Cr (Chromium) | Cd (cadmium | Pb (lead) | Alpha BHC | Beta BHC | Gama BHC(lindane) | OP DDT | PP DDT | Alpha Endosulphan | Beta Endosulphan | Dieldrin | Carboryl(Carbamate) | 2.4D | Aldrin | Malathian | Methyl Parathian | Anilophos | Chloropyriphos | Cyanide
2021-01-01 | 08.01.2021 | 64 dt. 19.01.2021 | SAR, Free Amm. |  |  | N.D. | 7.27 | 54 | 232 | 188 | N.D. | 6.53 | N.D. | 177000 | 426000 | 821 | 0.092 | 0.008 | N.D. | 0.17 |  |  | 58 | N.D. |  |  |  |  | 444 | [9 empty] | 141000 |  | N.D. |  |  | N.D. | N.D.
2021-02-01 | 04.02.2021 | 286 dt. 11.02.2021 | SAR, Free Amm. |  |  | N.D. | 7.5 | 54 | 304 | 172 | 8 | 5.75 | N.D. | 33000 | 233000 | 1149 | 0.295 | 0.271 | N.D. | 0.74 |  |  | 62 | N.D. |  |  |  |  | 648 | [9 empty] | 21000 |  | N.D. |  |  | 0.004 | N.D.
2021-03-01 | 04.03.2021 | 547 dt. 16.03.2021 | SAR, Free Amm. |  |  | N.D. | 6.62 | 730 | 2848 | 2036 | 14 | 10.56 | BDL | 278000 | 1600000 | 1071 | 1.206 | 0.165 | N.D. | 0.43 |  |  | 70 | N.D. |  |  |  |  | 656 | [9 empty] | 240000 |  | 0.04 |  |  | N.D. | 0.08 | [16 empty] | Time and Temp. not mentioned by field officer.
2021-04-01 | 08.04.2021 | 839 dt. 22.04.2021 | SAR, Free Amm. |  |  | N.D. | 7.18 | 530 | 1856 | 1524 | 15 | 7.72 | BDL (Dl=1) | 240000 | 1600000 | 1247 | 0.565 | 0.036 | N.D. | 0.27 |  |  | 98 | N.D. |  |  |  |  | 664 | [11 empty] | N.D. |  |  | N.D. | N.D.
2021-05-01 | 07.05.2021 | 1073 dt. 19.05.2021 | SAR, Free Amm. |  |  | N.D. | 7 | 105 | 408 | 159 | BDL (DL=2) | 1.12 | BDL (DL=1) | 79000 | 233000 | 938 | 0.437 | N.D. | N.D. | 0.32 |  |  | 72 | N.D. |  |  |  |  | 496 | [11 empty] | N.D. |  |  | N.D. | N.D.
2021-06-01 | 03.06.2021 | 1255 dt. 15.06.2021 | SAR, Free Amm. |  |  | N.D. | 7.38 | 145 | 528 | 169 | 6 | 9.07 | BDL (DL=1) | 94000 | 4260000 | 1046 | 0.29 | 0.268 | N.D. | 0.99 |  |  | 64 | N.D. |  |  |  |  | 552 | [11 empty] | 0.29 |  |  | N.D. | N.D.
2021-07-01 | 07.07.2021 | 1551 dt. 19.07.2021 | SAR, Free Amm. |  |  | N.D. | 7.02 | 105 | 408 | 159 | BDL (DL=2) | 1.12 | BDL (DL=1) | 79000 | 233000 | 1078 | 0.437 | N.D. | N.D. | 0.32 |  |  | 72 | N.D. |  |  |  |  | 590 | [9 empty] | 48000 |  | N.D. |  |  | N.D. | N.D.
2021-08-01 | 09.08.2021 | 1963 dt. 18.08.2021 | SAR, Free Amm. |  |  | N.D. | 6.86 | 19 | 88 | 21 | BDL (DL=2) | 1.87 | 1.9 | 141000 | 278000 | 956 | 0.442 | N.D. | N.D. | 0.46 |  |  | 46 | N.D. |  |  |  |  | 524 | [9 empty] | 109000 |  | N.D. |  |  | N.D. | N.D.
2021-09-01 | 09.09.2021 | 2341 dt. 24.09.2021 | SAR, Free Amm. |  |  | N.D. | 6.99 | 530 | 1856 | 1524 | 15 | 1.87 | BDL (DL=1) | 5800 | 27800 | 799 | 0.565 | N.D. | N.D. | 0.27 |  |  | 96 | N.D. |  |  |  |  | 438 | [9 empty] | 1700 |  | N.D. |  |  | N.D. | N.D.
2021-10-01 | 06.10.2021 | 2637 dt. 21.10.2021 | SAR, Free Amm. |  |  | N.D. | 7.33 | 135 | 472 | 185 | 7 | 6.72 | BDL | 4800 | 54200 | 952 |  |  |  | 0.41 |  |  | 74 | [5 empty] | 520 | [9 empty] | 1700
2021-11-01 | 11.11.2021 | 2989 dt. 24.11.2021 | SAR, Free Amm. |  |  | N.D. | 6.7 | 230 | 896 | 1848 | 12.5 | 7.93 | BDL | 3400 | 7900 | 1035 |  |  |  | 0.31 |  |  | 64 | [5 empty] | 636 | [9 empty] | 800
2021-12-01 | 09.12.2021 | 3254 dt. 20.12.2021 | SAR, Free Amm. |  |  | N.D. | 7.03 | 360 | 1216 | 366 | 8 | 6.16 | BDL | 4800 | 27800 | 932 |  |  |  | 0.71 |  |  | 66 | [5 empty] | 498 | [9 empty] | 1500
2022-01-01 | 18.01.2022 | 3795 dt. 31.01.2022 | SAR, Free Amm. |  |  | N.D. | 7.01 | 850 | 3232 | 1648 | 14.5 | 6.72 | BDL | 34900 | 54200 | 893 |  |  |  | 0.6 |  |  | 74 | [5 empty] | 650 | [9 empty] | 12000
2022-02-01 | 08.02.2022 | 4092 dt. 15.02.2022 | SAR, Free Amm. |  |  | N.D. | 6.95 | 360 | 1216 | 366 | 8 | 6.16 | BDL | 4800 | 27800 | 866 |  |  |  | 0.61 |  |  | 66 | [5 empty] | 502 | [9 empty] | 1500
2022-03-01 | 08.03.2022 | 4487 dt. 21.03.2022 | SAR, Free Amm. |  |  | N.D. | 7.38 | 145 | 528 | 169 | 6 | 9.07 | BDL | 4800 | 27800 | 1045 |  |  |  | 0.98 |  |  | 64 | [5 empty] | 558 | [9 empty] | 1500
2022-04-01 | 13.04.2022 | 5029 dt. 28.04.2022 | SAR, Free Amm, Boron |  |  |  | 7.18 | 19 | 88 | 21 | BDL | 1.87 | 1.9 | 31200 | 48900 | 953 | 0.506 | 0.005 | N.D. | 0.46 |  |  | 46 | 0.3 |  |  |  |  | 524 | [9 empty] | 14000 |  | 0.02 |  |  | 0.044 | N.D.
2022-05-01 | 10.05.2022 | 5352 dt. 20.05.2022 | SAR, Free Amm, Boron |  |  |  | 6.96 | 230 | 880 | 628 | 8.5 | 8.68 | BDL | 4600 | 24000 | 1131 |  |  |  | 4.63 |  |  | 54 | [5 empty] | 620 | [9 empty] | 2100
2022-06-01 | 09.06.2022 | 5764 dt. 22.06.2022 | SAR, Free Amm. |  |  | N.D. | 7.36 | 240 | 812 | 632 | 9 | 8.64 | BDL(DL=01) | 5600 | 48200 | 989 |  |  |  | 4.63 |  |  | 68 | [5 empty] | 586 | [9 empty] | 2400
2022-07-01 | 13.07.2022 | 6202 dt. 21.07.2022 | SAR, Free Amm. |  |  | N.D. | 7.36 | 90 | 320 | 288 | 15.5 | 9.71 | BDL(DL=1) | 2800 | 33000 | 918 |  |  |  | 3.09 |  |  | 60 | [5 empty] | 442 | [9 empty] | 400
2022-08-01 | 09.08.2022 | 6496 dt. 22.08.2022 | SAR, Free Amm. |  |  | N.D. | 7.42 | 88 | 300 | 262 | 16.5 | 7.54 | BDL(DL=1) | 2400 | 32600 | 465 |  |  |  | 2.24 |  |  | 62 | [5 empty] | 268 | [9 empty] | 200
2022-09-01 | 08.09.2022 | 6771 dt. 16.09.2022 | SAR, Free Amm. |  |  | ND | 7.1 | 98 | 348 | 275 | 10 | 11.58 | BDL(DL=1) | 4100 | 27800 | 919 |  |  |  | 1.66 |  |  | 60 | [5 empty] | 498 | [9 empty] | 1700
2022-10-01 | 12.10.2022 | 7185 dt. 21.10.2022 | SAR, Free Amm. |  |  | BDL(DL=0.5) | 6.83 | 18 | 92 | 33 | BDL(DL=2) | 4.64 | 5.7 | 1300 | 4600 | 355 | 0.497 | 0.003 | BDL(DL=0.1) | 4.28 |  |  | 28 | 0.2 |  |  |  |  | 186 | [9 empty] | 100 |  | BDL(DL=0.03)
2022-11-01 | 10.11.2022 | 7395 dt. 21.11.2022 | SAR, Free Amm. |  |  | BDL(DL=0.5) | 6.84 | 86 | 296 | 308 | 12.5 | 8.96 | BDL(DL=01) | 10900 | 34800 | 836 |  |  |  | 4.98 |  |  | 38 | [5 empty] | 492 | [9 empty] | 1400
2022-12-01 | 09.12.2022 | 7817 dt. 21.12.2022 | SAR, Free Amm. |  |  | BDL(DL=0.5) | 7.52 | 140 | 504 | 285 | 13.5 | 23.45 | BDL(DL=01) | 8400 | 54200 | 803 |  |  |  | 6.24 |  |  | 64 | [5 empty] | 432 | [9 empty] | 2100
2023-01-01 | 13.01.2023 | 140 dt. 23.01.2023 | SAR, Free Amm. |  |  | BDL(DL=0.5) | 7.52 | 145 | 504 | 320 | 16 | 9.86 | BDL(DL=01) | 4900 | 42600 | 886 |  |  |  | 3.48 |  |  | 54 | [5 empty] | 523 | [9 empty] | 1700
2023-02-01 | 10.02.2023 | 451 dt. 20.02.2023 | SAR, Free Amm. |  |  | BDL(DL=0.5) | 7.04 | 360 | 1184 | 378 | 15 | 8.56 | BDL(DL=01) | 7000 | 42600 | 895 |  |  |  | 3.5 |  |  | 62 | [5 empty] | 528 | [9 empty] | 1700
2023-03-01 | 10.03.2023 | 831 dt. 21.03.2023 | SAR, Free Amm. |  |  | BDL(DL=0.5) | 7.33 | 280 | 936 | 364 | 15.5 | 8 | BDL(DL=010 | 4800 | 27800 | 902 |  |  |  | 3.64 |  |  | 60 | [5 empty] | 532 | [9 empty] | 1200
2023-04-01 | 07.04.2023 | 1177 dt. 20.04.2023 | SAR, Free Amm. |  |  | BDL(DL=0.5) | 7.5 | 135 | 464 | 216 | 14 | 20.84 | BDL(DL=01) | 4600 | 42600 | 1024 | 0.57 | 0.003 | BDL(DL=0.1) | 4.27 |  |  | 40 | 0.2 |  |  |  |  | 562 | [9 empty] | 1700 |  | BDL(DL=0.03)
2023-05-01 | 12.05.2023 | 1520 dt. 25.05.2023 | SAR, Free Amm. |  |  | BDL(DL=0.5) | 7.26 | 135 | 492 | 148 | 14.5 | 12.64 | BDL(DL=01) | 4900 | 42600 | 897 |  |  |  | 4 |  |  | 72 | [5 empty] | 530 | [9 empty] | 1700
2023-06-01 | 19.06.2023 | 1940 dt. 28.06.2023 | SAR, Free Amm. |  |  | BDL(DL=0.5) | 7.41 | 280 | 932 | 359 | 16 | 15.27 | BDL(DL=01) | 24000 | 54200 | 924 |  |  |  | 5.48 |  |  | 76.97 | [5 empty] | 546 | [9 empty] | 9400
2023-07-01 | 19.07.2023 | 2269 dt. 27.07.2023 | SAR, Free Amm. |  |  | BDL(DL=0.50 | 7.67 | 78 | 284 | 245 | 11.5 | 6.47 | BDL(DL=01) | 2400 | 32600 | 535 |  |  |  | 1.47 |  |  | 48.98 | [5 empty] | 310 | [9 empty] | 200
2023-08-23 | 29.08.2023 | 2675 dt. 06.09.2023 | SAR, Free Amm. |  |  | BDL (DL=0.5) | 6.8 | 20 | 92 | 28 | 9.5 | 3.61 | BDL (DL=1) | 4300 | 10900 | 964 |  |  |  | 1.72 |  |  | 48.99 | [5 empty] | 570 | [9 empty] | 1400
2023-09-01 | 20.09.2023 | 2930 dt. 29.09.2023 | SAR, Free Amm. |  |  | BDL (DL=0.5) | 7.13 | 140 | 480 | 196 | 5 | 5.68 | BDL (DL=1) | 4800 | 54200 | 1252 |  |  |  | 2.89 |  |  | 62.97 | [5 empty] | 688 | [9 empty] | 1700
2023-10-01 | 18.10.2023 | 3266 dt. 26.10.2023 | SAR, Free Amm. |  |  | BDL(DL=0.5) | 7.01 | 150 | 532 | 207 | 3 | 10.89 | BDL(DL=01) | 1700 | 14100 | 518 | 0.56 | 0.06 | ND | 3.89 |  |  | 67.97 | ND |  |  |  |  | 302 | [9 empty] | 600 |  | ND
2023-11-01 | 17.11.2023 | 3551 dt. 29.11.2023 | SAR, Free Amm. |  |  | BDL | 7.4 | 110 | 396 | 148 | 3.5 | 8.49 | BDL | 10900 | 34800 | 701 |  |  |  | 2.64 |  |  | 79.97 | [5 empty] | 376 | [9 empty] | 1400
2023-12-01 | 15.12.2023 | 3945 dt. 27.12.2023 | SAR, Free Amm. |  |  | BDL | 7.24 | 145 | 508 | 270 | 7.5 | 16.21 | BDL | 8400 | 54200 | 710 |  |  |  | 4.96 |  |  | 71.97 | [5 empty] | 416 | [9 empty] | 2100
2024-01-01 | 27.01.2024 | 4390 dt. 02.02.2024 | SAR, Free Amm. |  |  | BDL | 7.15 | 145 | 516 | 278 | 5 | 15.48 | BDL | 5800 | 34800 | 798 |  |  |  | 4.28 |  |  | 77.97 | [5 empty] | 462 | [9 empty] | 2100
2024-02-01 | 22.02.2024 | 4716 dt. 01.03.2024 | SAR, Free Amm. |  |  | BDL | 7.25 | 145 | 508 | 267 | 9.5 | 18.27 | BDL | 10900 | 54200 | 843 |  |  |  | 4.76 |  |  | 95.97 | [5 empty] | 496 | [9 empty] | 4300
2024-03-01 | 16.03.2024 | 5025 dt. 01.04.2024 | SAR, Free Amm. |  |  | BDL | 6.95 | 160 | 548 | 289 | 6 | 15.47 | BDL | 4800 | 27800 | 866 |  |  |  | 5.64 |  |  | 96.97 | [5 empty] | 502 | [9 empty] | 1500
2024-04-01 | 11.04.2024 | M-66 dt. 19.04.2024 | SAR, Free Amm. |  |  | BDL | 8.15 | 150 | 536 | 234 | 6.5 | 12.86 | BDL | 9400 | 34500 | 773 | 1.84 |  | ND | 4.71 |  |  | 90.97 | ND |  |  |  |  | 456 | [9 empty] | 2200 |  | ND
41 | Industrial discharge of Ph-I, Chandigarh, Near Hallo Majra (PKL-RDQ-041)
| Date of sample collection | A/R No. & date | Class of Water (Parameter not analyzed ) | SAR | Free Amonnia | B (Boron | PH | BOD mg/l | COD mg/l | TSS mg/l | O & G mg/l | Ammonical Nitrogen (as N) mg/l | DO mg/l | Faecal Coliform | Total Coliform | Conductivity | Iron | Zinc | Nickel | Phosphate | Sulphide | Sulphates | Chlorides (as Cl) mg/l | Total Chromium | Hexa Chromium | Nitrate- mg/l | Turbidity | TKN | TDS | TFS | Hardness | Ca (Calcium) | Mg | F (Fluride) | Total Alkalinity | P-Alkalinity | Na (Sodium) | K (Potassium) | Fecal Streptococci | Ar | Cu (copper) | Hg (Mercury) | Cr (Chromium) | Cd (cadmium | Pb (lead) | Alpha BHC | Beta BHC | Gama BHC(lindane) | OP DDT | PP DDT | Alpha Endosulphan | Beta Endosulphan | Dieldrin | Carboryl(Carbamate) | 2.4D | Aldrin | Malathian | Methyl Parathian | Anilophos | Chloropyriphos | Cyanide
2021-01-01 | 08.01.2021 | 64 dt. 19.01.2021 | SAR, Free Amm. |  |  | N.D. | 7.52 | 104 | 424 | 198 | 6.5 | 6.95 | N.D. | 94000 | 542000 | 950 | N.D. | 0.025 | N.D. | 0.23 |  |  | 64 | N.D. |  |  |  |  | 512 | [9 empty] | 79000 |  | N.D. |  |  | N.D. | N.D.
2021-03-01 | 04.03.2021 | 548 dt. 16.03.2021 | SAR, Free Amm. |  |  | N.D. | 6.57 | 680 | 2816 | 2270 | 11.5 | 10.83 | BDL | 221000 | 1600000 | 1121 | 1.432 | 0.223 | 0.1 | 0.31 |  |  | 58 | N.D. |  |  |  |  | 688 | [9 empty] | 212000 |  | 0.07 |  |  | N.D. | 0.094
2021-04-01 | 08.04.2021 | 840 dt. 22.04.2021 | SAR, Free Amm. |  |  | N.D. | 7.12 | 320 | 1104 | 924 | 12 | 8.26 | BDL (DL=1) | 177000 | 1600000 | 1209 | 0.349 | N.D. | N.D. | 0.33 |  |  | 178 | N.D. |  |  |  |  | 654 | [11 empty] | N.D. |  |  | N.D. | N.D.
2021-05-01 | 07.05.2021 | 1074 dt. 19.05.2021 | SAR, Free Amm. |  |  | N.D. | 7.1 | 96 | 388 | 48 | BDL (DL=2) | 5.04 | BDL (DL=1) | 148000 | 426000 | 1103 | 0.623 | N.D. | N.D. | 0.43 |  |  | 48 | N.D. |  |  |  |  | 586 | [11 empty] | N.D. |  |  | N.D. | N.D.
2021-06-01 | 03.06.2021 | 1256 dt. 15.06.2021 | SAR, Free Amm. |  |  | N.D. | 6.98 | 19 | 88 | 21 | BDL (DL=2) | 1.87 | 1.7 | 141000 | 278000 | 1191 | 0.218 | N.D. | N.D. | 0.46 |  |  | 44 | N.D. |  |  |  |  | 648 | [11 empty] | N.D. |  |  | N.D. | N.D.
2021-07-01 | 07.07.2021 | 1552 / 19.07.2021 | SAR, Free Amm. |  |  | N.D. | 7.3 | 96 | 388 | 48 | BDL (DL=2) | 5.04 | BDL (DL=1) | 148000 | 426000 | 1281 | 0.623 | N.D. | N.D. | 0.43 |  |  | 48 | N.D. |  |  |  |  | 702 | [9 empty] | 94000 |  | N.D. |  |  | N.D. | N.D.
2021-08-01 | 09.08.2021 | 1964 dt. 18.08.2021 | SAR, Free Amm. |  |  | N.D. | 7.53 | 170 | 616 | 120 | 10.5 | 8.39 | BDL (DL=1) | 43000 | 120000 | 918 | 0.415 | N.D. | N.D. | 1.91 |  |  | 74 | N.D. |  |  |  |  | 500 | [9 empty] | 17000 |  | N.D. |  |  | N.D. | N.D.
2021-09-01 | 09.09.2021 | 2342 dt. 24.09.2021 | SAR, Free Amm. |  |  | N.D. | 7.28 | 320 | 1104 | 928 | 12 | 8.26 | 1.7 | 7600 | 10900 | 790 | 0.349 | N.D. | N.D. | 0.33 |  |  | 180 | N.D. |  |  |  |  | 432 | [9 empty] | 2100 |  | N.D. |  |  | N.D. | N.D.
2021-10-01 | 06.10.2021 | 2638 dt. 21.10.2021 | SAR, Free Amm. |  |  | N.D. | 7.26 | 26 | 180 | 56 | 4 | 6.16 | 1.2 | 2700 | 4900 | 958 |  |  |  | 0.12 |  |  | 30 | [5 empty] | 522 | [9 empty] | 700
2021-11-01 | 11.11.2021 | 2990 dt. 24.11.2021 | SAR, Free Amm. |  |  | N.D. | 6.86 | 240 | 864 | 1776 | 13.5 | 8.02 | BDL | 2200 | 9400 | 897 |  |  |  | 0.18 |  |  | 68 | [5 empty] | 648 | [9 empty] | 1200
2021-12-01 | 09.12.2021 | 3255 dt. 20.12.2021 | SAR, Free Amm. |  |  | N.D. | 7.25 | 15 | 96 | 112 | BDL | N.D. | 4.8 | 900 | 2100 | 1026 |  |  |  | 0.29 |  |  | 42 | [5 empty] | 554 | [9 empty] | 100
2022-01-01 | 18.01.2022 | 3796 dt. 31.01.2022 | SAR, Free Amm. |  |  | N.D. | 6.8 | 860 | 2912 | 1360 | 12.5 | 7.84 | BDL | 25300 | 54200 | 912 |  |  |  | 0.33 |  |  | 82 | [5 empty] | 658 | [9 empty] | 10900
2022-02-01 | 08.02.2022 | 4093 dt. 15.02.2022, | SAR, Free Amm. |  |  | N.D. | 7.36 | 15 | 96 | 112 | BDL | N.D. | 4.8 | 900 | 2100 | 1030 |  |  |  | 0.29 |  |  | 42 | [5 empty] | 554 | [9 empty] | 100
2022-03-01 | 08.03.2022 | 4488 dt. 21.03.2022 | SAR, Free Amm. |  |  | N.D. | 6.97 | 19 | 88 | 21 | BDL | 1.87 | 2.7 | 900 | 2100 | 1191 |  |  |  | 0.42 |  |  | 44 | [5 empty] | 646 | [9 empty] | 100
2022-04-01 | 07.04.2022 | 4902 dt. 22.04.2022 | SAR, Free Amm, Boron |  |  |  | 7.31 | 36 | 132 | 105 | BDL | 2.8 | BDL | 4400 | 21300 | 1507 | 0.396 | N.D. | N.D. | 0.08 |  |  | 56 | N.D. |  |  |  |  | 822 | [9 empty] | 900 |  | N.D. |  |  | 0.023 | N.D
2022-05-01 | 10.05.2022 | 5353 dt. 20.04.2022 | SAR, Free Amm, Boron |  |  |  | 7.25 | 42 | 140 | 188 | 4.5 | 19.98 | BDL | 3200 | 13000 | 1279 |  |  |  | 1.96 |  |  | 72 | [5 empty] | 702 | [9 empty] | 900
2022-06-01 | 09.06.2022 | 5765 dt. 22.06.2022 | SAR, Free Amm. |  |  | N.D. | 7.3 | 46 | 152 | 190 | 4.5 | 18.24 | BDL(DL=01) | 3400 | 14000 | 1385 |  |  |  | 1.82 |  |  | 30 | [5 empty] | 828 | [9 empty] | 1200
2022-07-01 | 13.07.2022 | 6203 dt. 21.07.2022 | SAR, Free Amm. |  |  | N.D. | 7.23 | 56 | 212 | 274 | 7.5 | 10.56 | BDL(DL=1) | 2200 | 8400 | 549 |  |  |  | 1.64 |  |  | 48 | [5 empty] | 296 | [9 empty] | 1100
2022-08-01 | 09.08.2022 | 6497 dt. 22.08.2022 | SAR, Free Amm. |  |  | N.D. | 7.46 | 52 | 192 | 256 | 8 | 8.96 | BDL(DL=1) | 2100 | 8600 | 649 |  |  |  | 0.64 |  |  | 50 | [5 empty] | 380 | [9 empty] | 1000
2022-09-01 | 08.09.2022 | 6772 dt. 16.09.2022 | SAR, Free Amm. |  |  | ND | 7.3 | 48 | 192 | 136 | 3.5 | 9.97 | BDL(DL=1) | 2600 | 12000 | 1240 |  |  |  | 1.79 |  |  | 26 | [5 empty] | 680 | [9 empty] | 800
2022-10-01 | 12.10.2022 | 7186 dt. 21.10.2022 | SAR, Free Amm. |  |  | BDL(DL=0.5) | 7.2 | 21 | 120 | 115 | BDL(DL=2) | 5.24 | 4.9 | 4000 | 10900 | 509 | 0.386 | BDL(DL=0.01) | BDL(DL=0.1) | 4.24 |  |  | 32 | BDL(DL=0.06) |  |  |  |  | 296 | [9 empty] | 1700 |  | BDL(DL=0.03)
2022-11-01 | 10.11.2022 | 7396 dt. 21.11.2022 | SAR, Free Amm. |  |  | BDL(DL=0.5) | 6.88 | 125 | 444 | 326 | 14 | 12.88 | BDL(DL=01) | 9400 | 54200 | 1033 |  |  |  | 5.24 |  |  | 52 | [5 empty] | 560 | [9 empty] | 1700
2022-12-01 | 09.12.2022 | 7818 dt. 21.12.2022 | SAR, Free Amm. |  |  | BDL(DL=0.5) | 7.48 | 8.5 | 52 | 18 | BDL(DL=2) | 7.42 | 6.5 | 2700 | 4900 | 773 |  |  |  | 1.74 |  |  | 24 | [5 empty] | 454 | [9 empty] | 700
2023-01-01 | 13.01.2023 | 141 dt. 23.01.2023 | SAR, Free Amm. |  |  | BDL(DL=0.5) | 7.45 | 170 | 564 | 288 | 17.5 | 3.69 | BDL(DL=1) | 7900 | 54200 | 912 |  |  |  | 2.87 |  |  | 46 | [5 empty] | 494 | [9 empty] | 2100
2023-02-01 | 10.02.2023 | 452 dt. 20.02.2023 | SAR, Free Amm. |  |  | BDL(DL=0.5) | 7.2 | 360 | 1168 | 422 | 17.5 | 7.89 | BDL(DL=01) | 4300 | 34800 | 1012 |  |  |  | 3.47 |  |  | 68 | [5 empty] | 548 | [9 empty] | 1300
2023-03-01 | 10.03.2023 | 832 dt. 21.03.2023 | SAR, Free Amm. |  |  | BDL(DL=0.5) | 7.19 | 320 | 1040 | 417 | 15 | 8.47 | BDL(DL=01) | 3100 | 32700 | 914 |  |  |  | 4.41 |  |  | 64 | [5 empty] | 6.48 | [9 empty] | 1100
2023-04-01 | 07.04.2023 | 1178 dt. 20.04.2023 | SAR, Free Amm. |  |  | BDL(DL=0.5) | 7.74 | 78 | 292 | 175 | 12 | 6.72 | BDL(DL=01) | 4000 | 17500 | 635 | 0.4 | BDL(DL=0.01) | BDL(DL=0.1) | 1 |  |  | 32 | BDL(DL=0.06) |  |  |  |  | 340 | [9 empty] | 1400 |  | BDL(DL=0.03)
2023-05-01 | 12.05.2023 | 1521 dt. 25.05.2023 | SAR, Free Amm. |  |  | BDL(DL=0.5) | 7.02 | 160 | 524 | 198 | 14.5 | 12.62 | BDL(DL=01) | 7900 | 54200 | 1263 |  |  |  | 5.61 |  |  | 74 | [5 empty] | 748 | [9 empty] | 1700
2023-06-01 | 19.06.2023 | 1941 dt. 28.06.2023 | SAR, Free Amm. |  |  | BDL(DL=0.5) | 7.2 | 318 | 1032 | 415 | 18.5 | 21.26 | BDL(DL=01) | 7900 | 54200 | 920 |  |  |  | 6.47 |  |  | 83.97 | [5 empty] | 544 | [9 empty] | 2100
2023-07-01 | 19.07.2023 | 2270 dt. 27.07.2023 | SAR, Free Amm. |  |  | BDL(DL=0.5) | 6.7 | 46 | 164 | 230 | 11.5 | 8.48 | BDLD(L=010 | 2100 | 8600 | 904 |  |  |  | 1.72 |  |  | 49.98 | [5 empty] | 528 | [9 empty] | 1000
2023-08-23 | 29.08.2023 | 2676 dt. 06.09.2023 | SAR, Free Amm. |  |  | BDL (DL=0.5) | 7.48 | 175 | 612 | 222 | 17.5 | 21.2 | BDL (DL=1) | 8400 | 54200 | 980 |  |  |  | 5.62 |  |  | 89.98 | [5 empty] | 580 | [9 empty] | 1700
2023-09-01 | 20.09.2023 | 2931 dt. 29.09.2023 | SAR, Free Amm. |  |  | BDL (DL=0.5) | 7.36 | 42 | 172 | 182 | 6 | 6.14 | BDL (DL=1) | 1500 | 7900 | 1458 |  |  |  | 1.46 |  |  | 45.98 | [5 empty] | 798 | [9 empty] | 800
2023-10-01 | 18.10.2023 | 3267 dt. 26.10.2023 | SAR, Free Amm. |  |  | BDL(DL=0.5) | 6.86 | 178 | 608 | 265 | 4 | 15.48 | BDL(DL=01) | 7000 | 24000 | 570 | 0.34 | ND | ND | 5.64 |  |  | 111.96 | ND |  |  |  |  | 334 | [9 empty] | 1700 |  | ND
2023-11-01 | 17.11.2023 | 3552 dt. 29.11.2023 | SAR, Free Amm. |  |  | BDL | 7.32 | 128 | 452 | 268 | 6.5 | 16.42 | BDL | 9400 | 54200 | 698 |  |  |  | 3.64 |  |  | 83.97 | [5 empty] | 410 | [9 empty] | 1700
2023-12-01 | 15.12.2023 | 3946 dt. 27.12.2023 | SAR, Free Amm. |  |  | BDL | 7.9 | 13 | 84 | 67 | BDL | 3.26 | 2.1 | 4000 | 17500 | 698 |  |  |  | 1.67 |  |  | 49.98 | [5 empty] | 370 | [9 empty] | 1400
2024-01-01 | 27.01.2024 | 4391 dt. 02.02.2024 | SAR, Free Amm. |  |  | BDL | 7.8 | 11.2 | 76 | 60 | BDL | 2.61 | 3.4 | 3400 | 9400 | 612 |  |  |  | 1.37 |  |  | 46.98 | [5 empty] | 328 | [9 empty] | 800
2024-02-01 | 22.02.2024 | 4717 dt. 01.03.2024 | SAR, Free Amm. |  |  | BDL | 7.49 | 15 | 88 | 69 | BDL | 3.81 | 2.1 | 2200 | 9400 | 808 |  |  |  | 1.64 |  |  | 65.97 | [5 empty] | 476 | [9 empty] | 1100
2024-03-01 | 16.03.2024 | 5026 dt. 01.04.2023 | SAR, Free Amm. |  |  | BDL | 7.36 | 20 | 116 | 54 | BDL | 3.64 | 2.2 | 900 | 2100 | 972 |  |  |  | 0.36 |  |  | 35.98 | [5 empty] | 526 | [9 empty] | 100
2024-04-01 | 11.04.2024 | M-67 dt. 19.04.2024 | SAR, Free Amm. |  |  | BDL | 7.98 | 23 | 124 | 50 | BDL | 2.41 | 2.8 | 1300 | 4100 | 703 | 0.55 |  | ND | 0.48 |  |  | 38.98 | ND |  |  |  |  | 412 | [9 empty] | 900 |  | ND
42 | Outlet of Baltana before meeting Sukhna Choe (PKL-RDQ-042)
| Date of sample collection | A/R No. & date | Class of Water (Parameter not analyzed ) | SAR | Free Amonnia | B (Boron | PH | BOD mg/l | COD mg/l | TSS mg/l | O & G mg/l | Ammonical Nitrogen (as N) mg/l | DO mg/l | Faecal Coliform | Total Coliform | Conductivity | Iron | Zinc | Nickel | Phosphate | Sulphide | Sulphates | Chlorides (as Cl) mg/l | Total Chromium | Hexa Chromium | Nitrate- mg/l | Turbidity | TKN | TDS | TFS | Hardness | Ca (Calcium) | Mg | F (Fluride) | Total Alkalinity | P-Alkalinity | Na (Sodium) | K (Potassium) | Fecal Streptococci | Ar | Cu (copper) | Hg (Mercury) | Cr (Chromium) | Cd (cadmium | Pb (lead) | Alpha BHC | Beta BHC | Gama BHC(lindane) | OP DDT | PP DDT | Alpha Endosulphan | Beta Endosulphan | Dieldrin | Carboryl(Carbamate) | 2.4D | Aldrin | Malathian | Methyl Parathian | Anilophos | Chloropyriphos | Cyanide
2021-01-01 | 08.01.2021 | 64 dt. 19.01.2021 | SAR, Free Amm. |  |  | N.D. | 7.26 | 280 | 1256 | 1274 | 13 | 7.72 | N.D. | 240000 | 1600000 | 886 | N.D. | 0.001 | N.D. | 0.27 |  |  | 98 | N.D. |  |  |  |  | 482 | [9 empty] | 177000 |  | N.D. |  |  | N.D. | N.D.
2021-02-01 | 04.02.2021 | 287 dt. 11.02.2021 | SAR, Free Amm. |  |  | N.D. | 7.51 | 110 | 460 | 188 | 7.5 | 4.85 | N.D. | 109000 | 345000 | 1285 | 0.345 | 0.007 | N.D. | 0.83 |  |  | 68 | N.D. |  |  |  |  | 712 | [9 empty] | 84000 |  | 0.02 |  |  | 0.002 | N.D.
2021-03-01 | 04.03.2021 | 549 dt. 16.03.2021 | SAR, Free Amm. |  |  | N.D. | 6.68 | 670 | 2608 | 2138 | 12 | 11.35 | BDL | 240000 | 900000 | 1096 | 0.915 | 0.122 | N.D. | 0.42 |  |  | 68 | N.D. |  |  |  |  | 662 | [9 empty] | 177000 |  | 0.01 |  |  | N.D. | 0.077
2021-04-01 | 08.04.2021 | 841 dt. 22.04.2021 | SAR, Free Amm. |  |  | N.D. | 7.16 | 210 | 752 | 792 | 11.5 | 2.06 | BDL (DL=1) | 84000 | 278000 | 1203 | 0.292 | N.D. | N.D. | 0.3 |  |  | 162 | N.D. |  |  |  |  | 652 | [11 empty] | N.D. |  |  | N.D. | N.D.
2021-05-01 | 07.05.2021 | 1075 dt. 19.05.2021 | SAR, Free Amm. |  |  | N.D. | 7.12 | 110 | 424 | 177 | 4.5 | 9.52 | BDL (DL=1) | 348000 | 900000 | 937 | 0.359 | N.D. | N.D. | 0.15 |  |  | 78 | N.D. |  |  |  |  | 502 | [11 empty] | N.D. |  |  | N.D. | N.D.
2021-06-01 | 03.06.2021 | 1257 dt. 15.06.2021 | SAR, Free Amm. |  |  | N.D. | 7.18 | 170 | 616 | 123 | 10.5 | 8.39 | BDL (DL=2) | 43000 | 120000 | 1064 | 0.332 | 0.007 | N.D. | 1.91 |  |  | 76 | N.D. |  |  |  |  | 578 | [11 empty] | 0.02 |  |  | N.D. | N.D.
2021-07-01 | 07.07.2021 | 1553 dt. 19.07.2021 | SAR, Free Amm. |  |  | N.D. | 7.1 | 110 | 424 | 177 | 4.5 | 9.52 | BDL (DL=1) | 348000 | 900000 | 1053 | 0.359 | N.D. | N.D. | 0.15 |  |  | 78 | N.D. |  |  |  |  | 578 | [9 empty] | 148000 |  | N.D. |  |  | N.D. | N.D.
2021-08-01 | 09.08.2021 | 1965 dt. 18.08.2021 | SAR, Free Amm. |  |  | N.D. | 7.24 | 15 | 68 | 16 | BDL (DL=2) | N.D. | 1.8 | 170000 | 460000 | 930 | 0.383 | N.D. | N.D. | 1.02 |  |  | 44 | N.D. |  |  |  |  | 508 | [9 empty] | 33000 |  | N.D. |  |  | N.D. | N.D.
2021-09-01 | 09.09.2021 | 2343 dt. 24.09.2021 | SAR, Free Amm. |  |  | N.D. | 6.83 | 210 | 752 | 790 | 11.5 | 2.06 | BDL (DL=1) | 7000 | 27800 | 778 | 0.292 | N.D. | N.D. | 0.3 |  |  | 160 | N.D. |  |  |  |  | 430 | [9 empty] | 2200 |  | N.D. |  |  | N.D. | N.D.
2021-10-01 | 06.10.2021 | 2639 dt. 21.10.2021 | SAR, Free Amm. |  |  | N.D. | 7.06 | 145 | 492 | 140 | 8 | 11.76 | BDL | 4800 | 54200 | 1010 |  |  |  | 0.28 |  |  | 74 | [5 empty] | 538 | [9 empty] | 1700
2021-11-01 | 11.11.2021 | 2991 dt. 24.11.2021 | SAR, Free Amm. |  |  | N.D. | 6.72 | 720 | 2688 | 1750 | 13 | 7.02 | BDL | 4300 | 27800 | 1012 |  |  |  | 0.81 |  |  | 66 | [5 empty] | 666 | [9 empty] | 1700
2021-12-01 | 09.12.2021 | 3256 dt. 20.12.2021 | SAR, Free Amm. |  |  | N.D. | 7.11 | 240 | 832 | 165 | 12.5 | 17.36 | BDL | 4000 | 17500 | 894 |  |  |  | 0.66 |  |  | 72 | [5 empty] | 476 | [9 empty] | 1400
2022-01-01 | 18.01.2022 | 3797 dt. 31.01.2022 | SAR, Free Amm. |  |  | N.D. | 7.1 | 580 | 1968 | 1848 | 8.5 | 5.04 | BDL | 34900 | 54200 | 920 |  |  |  | 0.45 |  |  | 72 | [5 empty] | 664 | [9 empty] | 12000
2022-02-01 | 08.02.2022 | 4094 dt. 15.02.2022 | SAR, Free Amm. |  |  | N.D. | 6.97 | 240 | 832 | 165 | 12.5 | 17.36 | BDL | 4000 | 17500 | 856 |  |  |  | 0.67 |  |  | 72 | [5 empty] | 460 | [9 empty] | 1400
2022-03-01 | 08.03.2022 | 4489 dt. 21.03.2022 | SAR, Free Amm. |  |  | N.D. | 7.18 | 170 | 616 | 123 | 10.5 | 8.39 | BDL | 4000 | 17500 | 1063 |  |  |  | 1.9 |  |  | 76 | [5 empty] | 572 | [9 empty] | 1400
2022-04-01 | 07.04.2022 | 4904 dt. 22.04.2022 | SAR, Free Amm, Boron |  |  |  | 7.33 | 62 | 212 | 148 | 4.5 | 11.2 | BDL | 3300 | 12000 | 1502 | 0.221 | N.D. | N.D. | 0.7 |  |  | 76 | N.D. |  |  |  |  | 820 | [9 empty] | 1400 |  | N.D. |  |  | 0.017 | N.D.
2022-05-01 | 10.05.2022 | 5354 dt. 20.05.2022 | SAR, Free Amm, Boron |  |  |  | 7.16 | 210 | 720 | 536 | 14 | 15.97 | BDL | 2100 | 42600 | 1125 |  |  |  | 2.67 |  |  | 66 | [5 empty] | 610 | [9 empty] | 1500
2022-06-01 | 09.06.2022 | 5766 dt. 22.06.2022 | SAR, Free Amm. |  |  | N.D. | 7.32 | 215 | 716 | 528 | 14 | 16.26 | BDL(DL=01) | 2400 | 42700 | 1006 |  |  |  | 2.34 |  |  | 56 | [5 empty] | 548 | [9 empty] | 1800
2022-07-01 | 13.07.2022 | 6204 dt. 21.07.2022 | SAR, Free Amm. |  |  | N.D. | 7.46 | 46 | 180 | 154 | 6.5 | 10.83 | BDL(DL=1) | 3300 | 8400 | 797 |  |  |  | 2.49 |  |  | 38 | [5 empty] | 390 | [9 empty] | 700
2022-08-01 | 09.08.2022 | 6498 dt. 22.08.2022 | SAR, Free Amm. |  |  | ND | 7.52 | 52 | 212 | 210 | 7.5 | 11.56 | BDL(DL=1) | 3800 | 9400 | 864 |  |  |  | 1.68 |  |  | 46 | [5 empty] | 506 | [9 empty] | 1100
2022-09-01 | 08.09.2022 | 6773 dt. 16.09.2022 | SAR, Free Amm. |  |  | ND | 7.27 | 90 | 348 | 187 | 5 | 9.3 | BDL(DL=1) | 7000 | 24000 | 985 |  |  |  | 4.09 |  |  | 38 | [5 empty] | 510 | [9 empty] | 1700
2022-10-01 | 12.10.2022 | 7187 dt. 21.10.2022 | SAR, Free Amm. |  |  | BDL(DL=0.5) | 7 | 15 | 80 | 75 | BDL(DL=2) | 4.64 | 5.2 | 3400 | 7900 | 375 | 0.213 | BDL(DL=0.01) | BDL(DL=0.1) | 4.64 |  |  | 40 | BDL(DL=0.06) |  |  |  |  | 216 | [9 empty] | 800 |  | BDL(DL=0.03)
2022-11-01 | 10.11.2022 | 7397 dt. 21.11.2022 | SAR, Free Amm. |  |  | BDL(DL=0.5) | 6.77 | 102 | 360 | 210 | 13 | 7.28 | BDL(DL=01) | 7000 | 34500 | 815 |  |  |  | 3.55 |  |  | 46 | [5 empty] | 440 | [9 empty] | 1700
2022-12-01 | 09.12.2022 | 7819 dt. 21.12.2022 | SAR, Free Amm. |  |  | BDL(DL=0.5) | 7.57 | 38 | 140 | 74 | 3 | 9.97 | BDL(DL=01) | 2300 | 10900 | 767 |  |  |  | 1.63 |  |  | 34 | [5 empty] | 412 | [9 empty] | 600
2023-01-01 | 13.01.2023 | 142 dt. 23.01.2023 | SAR, Free Amm. |  |  | BDL(DL=0.5) | 7.56 | 145 | 484 | 375 | 14.5 | 9.84 | BDL(DL=01) | 4300 | 34800 | 948 |  |  |  | 3.89 |  |  | 68 | [5 empty] | 560 | [9 empty] | 1300
2023-02-01 | 10.02.2023 | 453 dt. 20.02.2023 | SAR, Free Amm. |  |  | BDL(DL=0.5) | 7.07 | 380 | 1216 | 427 | 16.5 | 8.29 | BDL(DL=01) | 7600 | 42600 | 899 |  |  |  | 3.96 |  |  | 72 | [5 empty] | 530 | [9 empty] | 1700
2023-03-01 | 10.03.2023 | 833 dt. 21.03.2023 | SAR, Free Amm. |  |  | BDL(DL=0.50 | 7.09 | 290 | 968 | 206 | 16.5 | 4.21 | BDL(DL=01) | 2600 | 27800 | 937 |  |  |  | 1.87 |  |  | 48 | [5 empty] | 554 | [9 empty] | 1000
2023-04-01 | 07.04.2023 | 1179 dt. 20.04.2023 | SAR, Free Amm. |  |  | BDL(DL=0.5) | 7.67 | 125 | 424 | 233 | 14.5 | 15.04 | BDL(DL=01) | 4600 | 24000 | 833 | 0.81 | BDL(DL=0.01) | BDL(DL=0.01) | 3.48 |  |  | 36 | BDL(DL=0.06) |  |  |  |  | 450 | [9 empty] | 2100 |  | BDL(DL=0.03)
2023-05-01 | 12.05.2023 | 1522 dt. 25.05.2023 | SAR, Free Amm. |  |  | BDLD(L=0.5) | 7.3 | 140 | 460 | 88 | 13 | 9.62 | BDL(DL=01) | 4100 | 34500 | 924 |  |  |  | 3.62 |  |  | 58 | [5 empty] | 546 | [9 empty] | 1200
2023-06-01 | 19.06.2023 | 1942 dt. 28.06.2023 | SAR, Free Amm. |  |  | BDL(DL=0.5) | 7.1 | 290 | 960 | 210 | 15 | 5.29 | BDL(DL=01) | 5800 | 42600 | 940 |  |  |  | 1.89 |  |  | 60.98 | [5 empty] | 556 | [9 empty] | 900
2023-07-01 | 19.07.2023 | 2271 dt. 27.07.2023 | SAR, Free Amm. |  |  | BDL(DL=0.5) | 6.81 | 54 | 188 | 195 | 12 | 7.64 | BDL(DL010 | 3800 | 9400 | 893 |  |  |  | 2.16 |  |  | 48.98 | [5 empty] | 518 | [9 empty] | 1100
2023-08-23 | 29.08.2023 | 2677 dt. 06.09.2023 | SAR, Free Amm. |  |  | BDL (DL=0.5) | 7.2 | 18 | 72 | 16 | BDL (DL=2) | 1.61 | BDL (DL=1) | 2300 | 7900 | 930 |  |  |  | 3.48 |  |  | 45.98 | [5 empty] | 550 | [9 empty] | 800
2023-09-01 | 20.09.2023 | 2932 dt. 29.09.2023 | SAR, Free Amm. |  |  | BDL (DL=0.5) | 7.04 | 145 | 480 | 204 | 6.5 | 7.26 | BDL (DL=1) | 4800 | 54200 | 1380 | [6 empty] | 76.97 | [5 empty] | 752 | [9 empty] | 1700
2023-10-01 | 18.10.2023 | 3268 dt. 26.10.2023 | SAR, Free Amm. |  |  | BDL(DL=0.5) | 6.96 | 124 | 432 | 134 | 2.5 | 12.86 | BDL(DL=01) | 1200 | 24000 | 592 | 0.29 | ND | ND | 3.48 |  |  | 64.97 | ND |  |  |  |  | 346 | [9 empty] | 1700 |  | ND
2023-11-01 | 17.11.2023 | 3553 dt. 29.11.2023 | SAR, Free Amm. |  |  | BDL | 7.28 | 102 | 372 | 132 | 3.5 | 7.49 | BDL | 7000 | 34500 | 986 |  |  |  | 4.62 |  |  | 81.97 | [5 empty] | 534 | [9 empty] | 1700
2023-12-01 | 15.12.2023 | 3947 dt. 27.12.2023 | SAR, Free Amm. |  |  | BDL | 7.16 | 42 | 168 | 91 | 3 | 3.45 | BDL | 4000 | 17700 | 833 |  |  |  | 1.21 |  |  | 55.98 | [5 empty] | 450 | [9 empty] | 1400
Jan--2024 | 27.01.2024 | 4392 dt. 02.02.2024 | SAR, Free Amm. |  |  | BDL | 7.24 | 38 | 176 | 64 | 2 | 4.21 | BDL | 2100 | 8400 | 834 |  |  |  | 1.62 |  |  | 37.98 | [5 empty] | 484 | [9 empty] | 800
2024-02-01 | 24.02.2024 | 4728 dt. 11.03.2024 | SAR, Free Amm. |  |  | BDL | 7.53 | 40 | 164 | 69 | 3 | 3.27 | BDL | 3400 | 7600 | 857 |  |  |  | 1.48 |  |  | 35.98 | [5 empty] | 462 | [9 empty] | 800
2024-03-01 | 16.03.2024 | 5027 dt. 01.04.2024 | SAR, Free Amm. |  |  | BDL | 6.98 | 175 | 596 | 192 | 8.5 | 19.64 | BDL | 4000 | 17500 | 854 |  |  |  | 3.48 |  |  | 96.97 | [5 empty] | 460 | [9 empty] | 1400
2024-04-01 | 11.04.2024 | M-68 dt. 19.04.2024 | SAR, Free Amm. |  |  | BDL | 7.85 | 170 | 584 | 208 | 9 | 17.48 | BDL | 4600 | 24000 | 795 | 1.46 |  | ND | 4.33 |  |  | 95.97 | ND |  |  |  |  | 468 | [9 empty] | 2100 |  | ND
43 | Sukhna choe befoe meeting MDC drain at Chandigarh, Punjab Border (PKL-RDQ-043)
| Date of sample collection | A/R No. & date | Class of Water (Parameter not analyzed ) | SAR | Free Amonnia | B (Boron | PH | BOD mg/l | COD mg/l | TSS mg/l | O & G mg/l | Ammonical Nitrogen (as N) mg/l | DO mg/l | Faecal Coliform | Total Coliform | Conductivity | Iron | Zinc | Nickel | Phosphate | Sulphide | Sulphates | Chlorides (as Cl) mg/l | Total Chromium | Hexa Chromium | Nitrate- mg/l | Turbidity | TKN | TDS | TFS | Hardness | Ca (Calcium) | Mg | F (Fluride) | Total Alkalinity | P-Alkalinity | Na (Sodium) | K (Potassium) | Fecal Streptococci | Ar | Cu (copper) | Hg (Mercury) | Cr (Chromium) | Cd (cadmium | Pb (lead) | Alpha BHC | Beta BHC | Gama BHC(lindane) | OP DDT | PP DDT | Alpha Endosulphan | Beta Endosulphan | Dieldrin | Carboryl(Carbamate) | 2.4D | Aldrin | Malathian | Methyl Parathian | Anilophos | Chloropyriphos | Cyanide
2021-01-01 | 08.01.2021 | 65 dt. 19.01.2021 | SAR, Free Amm. |  |  | N.D. | 7.3 | 72 | 304 | 94 | 5.5 | 1.87 | N.D. | 84000 | 278000 | 985 | N.D. | 0.007 | N.D. | 0.3 |  |  | 62 | N.D. |  |  |  |  | 544 | [9 empty] | 63000 |  | N.D. |  |  | N.D. | N.D.
2021-02-01 | 04.02.2021 | 288 dt. 11.02.2021 | SAR, Free Amm. |  |  | N.D. | 7.4 | 140 | 612 | 220 | 11.5 | 9.97 | N.D. | 27000 | 141000 | 997 | 0.371 | N.D. | N.D. | 0.3 |  |  | 82 | N.D. |  |  |  |  | 566 | [9 empty] | 14000 |  | N.D. |  |  | 0.001 | N.D.
2021-03-01 | 04.03.2021 | 550 dt. 16.03.2021 | SAR, Free Amm. |  |  | N.D. | 6.96 | 680 | 2864 | 1398 | 12.5 | 8.68 | BDL | 233000 | 542000 | 1041 | 0.221 | N.D. | N.D. | 0.2 |  |  | 62 | N.D. |  |  |  |  | 630 | [9 empty] | 130000 |  | N.D. |  |  | N.D. | 0.103
2021-04-01 | 08.04.2021 | 842 dt. 22.04.2021 | SAR, Free Amm. |  |  | N.D. | 7.83 | 28 | 124 | 140 | BDL (DL=2) | 1.87 | BDL (Dl=1) | 109000 | 345000 | 1061 | 0.427 | N.D. | N.D. | 0.27 |  |  | 46 | N.D. |  |  |  |  | 564 | [11 empty] | N.D. |  |  | N.D. | N.D.
2021-05-01 | 07.05.2021 | 1076 dt. 19.05.2021 | SAR, Free Amm. |  |  | N.D. | 7.22 | 58 | 208 | 29 | BDL (DL=2) | N.D. | BDL (DL=1) | 84000 | 177000 | 1063 | 0.397 | N.D. | N.D. | 0.51 |  |  | 28 | N.D. |  |  |  |  | 564 | [11 empty] | N.D. |  |  | N.D. | N.D.
2021-06-01 | 03.06.2021 | 1258 dt. 15.06.2021 | SAR, Free Amm. |  |  | N.D. | 7.66 | 15 | 68 | 16 | BDL (DL=2) | N.D. | 1.9 | 170000 | 460000 | 1187 | 0.368 | N.D. | N.D. | 1.02 |  |  | 42 | N.D. |  |  |  |  | 644 | [11 empty] | N.D. |  |  | N.D. | N.D.
2021-07-01 | 07.07.2021 | 1554 dt. 19.07.2021 | SAR, Free Amm. |  |  | N.D. | 7.32 | 58 | 208 | 29 | BDL (DL=2) | N.D. | BDL (DL=1) | 84000 | 177000 | 1062 | 0.397 | N.D. | N.D. | 0.51 |  |  | 28 | N.D. |  |  |  |  | 582 | [9 empty] | 76000 |  | N.D. |  |  | N.D. | N.D.
2021-08-01 | 09.08.2021 | 1966 dt. 18.08.2021 | SAR, Free Amm. |  |  | N.D. | 6.82 | 20 | 88 | 34 | BDL (DL=2) | 1.85 | 2.6 | 310000 | 1770000 | 978 | 0.537 | N.D. | N.D. | 0.32 |  |  | 44 | N.D. |  |  |  |  | 534 | [9 empty] | 210000 |  | N.D. |  |  | N.D. | N.D.
2021-09-01 | 09.09.2021 | 2344 dt. 24.09.2021 | SAR, Free Amm. |  |  | N.D. | 7.48 | 28 | 124 | 140 | BDL (DL=2) | 1.87 | BDL (DL=1) | 9400 | 34500 | 557 | 0.427 | N.D. | N.D. | 0.27 |  |  | 46 | N.D. |  |  |  |  | 304 | [9 empty] | 2600 |  | N.D. |  |  | N.D. | N.D.
2021-10-01 | 06.10.2021 | 2640 dt. 21.10.2021 | SAR, Free Amm. |  |  | N.D. | 7.15 | 21 | 424 | 36 | BDL | N.D. | 1.4 | 1700 | 4300 | 987 |  |  |  | 0.08 |  |  | 22 | [5 empty] | 540 | [9 empty] | 600
2021-11-01 | 11.11.2021 | 2992 dt. 24.11.2021 | SAR, Free Amm. |  |  | N.D. | 7.01 | 860 | 3232 | 1648 | 14.5 | 6.88 | BDL | 5800 | 34800 | 893 |  |  |  | 0.63 |  |  | 74 | [5 empty] | 650 | [9 empty] | 2100
2021-12-01 | 09.12.2021 | 3257 dt. 20.12.2021 | SAR, Free Amm. |  |  | N.D. | 7.22 | 19 | 116 | 44 | BDL | N.D. | 5.3 | 1300 | 2600 | 1018 |  |  |  | 0.29 |  |  | 48 | [5 empty] | 542 | [9 empty] | 200
2022-01-01 | 18.01.2022 | 3798 dt. 31.01.2022, | SAR, Free Amm. |  |  | N.D. | 6.64 | 620 | 2064 | 1428 | 11 | 6.72 | BDL | 7600 | 42600 | 896 |  |  |  | 0.58 |  |  | 60 | [5 empty] | 696 | [9 empty] | 3200
2022-02-01 | 08.02.2022 | 4095 dt. 15.02.2022 | SAR, Free Amm. |  |  | N.D. | 7.32 | 19 | 116 | 44 | BDL | N.D. | 5.3 | 1300 | 2600 | 1018 |  |  |  | 0.3 |  |  | 48 | [5 empty] | 532 | [9 empty] | 200
2022-03-01 | 08.03.2022 | 4490 dt. 21.03.2022 | SAR, Free Amm. |  |  | N.D. | 7.65 | 15 | 68 | 16 | BDL | N.D. | 2.9 | 1300 | 2600 | 1186 |  |  |  | 0.98 |  |  | 42 | [5 empty] | 640 | [9 empty] | 200
2022-04-01 | 07.04.2022 | 4903 dt. 22.04.2022, | SAR, Free Amm, Boron |  |  |  | 7.26 | 42 | 156 | 124 | 3 | 7.84 | BDL | 3900 | 17800 | 1202 | 0.316 | N.D | N.D. | 0.88 |  |  | 68 | N.D. |  |  |  |  | 654 | [9 empty] | 1600 |  | N.D. |  |  | 0.013 | N.D.
2022-05-01 | 10.05.2022 | 5355 dt. 20.05.2022 | SAR, Free Amm, Boron |  |  |  | 7.33 | 32 | 104 | 233 | BDL | 13.61 | BDL | 4800 | 27800 | 1287 |  |  |  | 1.9 |  |  | 56 | [5 empty] | 706 | [9 empty] | 1500
2022-06-01 | 09.06.2022 | 5767 dt. 22.06.2022 | SAR, Free Amm. |  |  | N.D. | 7.43 | 32 | 112 | 230 | BDL(DL=2) | 13.62 | BDL(DL=01) | 4200 | 22400 | 1363 |  |  |  | 1.89 |  |  | 24 | [5 empty] | 814 | [9 empty] | 1200
2022-07-01 | 13.07.2022 | 6205 dt. 21.07.2022 | SAR, Free Amm. |  |  | N.D. | 7.53 | 120 | 416 | 574 | 12.5 | 11.26 | BDL(DL=1) | 4300 | 27800 | 533 |  |  |  | 6.28 |  |  | 52 | [5 empty] | 288 | [9 empty] | 1700
2022-08-01 | 09.08.2022 | 6499 dt. 22.08.2022 | SAR, Free Amm. |  |  | N.D. | 7.84 | 82 | 288 | 476 | 13.5 | 19.26 | BDL(DL=1) | 4800 | 29800 | 635 |  |  |  | 5.42 |  |  | 58 | [5 empty] | 370 | [9 empty] | 2100
2022-09-01 | 08.09.2022 | 6774 dt. 16.09.2022, | SAR, Free Amm. |  |  | 208 | 7.07 | 110 | 400 | 208 | 4.5 | 11.21 | BDL(DL=1) | 9400 | 27800 | 1280 |  |  |  | 3.69 |  |  | 44 | [5 empty] | 790 | [9 empty] | 1700
2022-10-01 | 12.10.2022 | 7188 dt. 21.10.2022 | SAR, Free Amm. |  |  | BDL(DL=0.5) | 7.13 | 17 | 96 | 55 | BDL(DL=2) | 8.29 | 5.4 | 3400 | 9400 | 617 | 0.304 | BDL(DL=0.01) | BDL(DL=0.1) | 6.49 |  |  | 26 | BDL(DL=0.06) |  |  |  |  | 330 | [9 empty] | 800 |  | BDL(DL=0.03)
2022-11-01 | 10.11.2022 | 7398 dt. 21.11.2022 | SAR, Free Amm. |  |  | BDL(DL=0.5) | 6.79 | 108 | 368 | 236 | 13.5 | 8.96 | BDL(DL=01) | 4300 | 34800 | 1270 |  |  |  | 4.28 |  |  | 48 | [5 empty] | 690 | [9 empty] | 1300
2022-12-01 | 09.12.2022 | 7820 dt. 21.12.2022 | SAR, Free Amm. |  |  | BDL(DL=0.5) | 7.23 | 24 | 116 | 85 | 4.5 | 11.21 | BDL(DL=01) | 3100 | 12000 | 813 |  |  |  | 1.66 |  |  | 28 | [5 empty] | 478 | [9 empty] | 500
2023-01-01 | 13.01.2023 | 143 dt. 23.01.2023 | SAR, Free Amm. |  |  | BDL(DL=0.5) | 7.15 | 140 | 480 | 424 | 14 | 4.62 | BDL(DL=01) | 5800 | 42600 | 920 |  |  |  | 1.64 |  |  | 74 | [5 empty] | 544 | [9 empty] | 1300
2023-02-01 | 10.02.2023 | 454 dt. 20.02.2023 | SAR, Free Amm. |  |  | BDL(DL=0.5) | 7.17 | 340 | 1120 | 455 | 15 | 8.9 | BDL(DL=01) | 3400 | 34500 | 873 |  |  |  | 4.82 |  |  | 56 | [5 empty] | 514 | [9 empty] | 1200
2023-03-01 | 10.03.2023 | 834 dt. 21.03.2023 | SAR, Free Amm. |  |  | BDL(DL=0.5) | 7.32 | 260 | 920 | 237 | 17.5 | 5.48 | BDL(DL=01) | 3700 | 31900 | 936 |  |  |  | 2.01 |  |  | 50 | [5 empty] | 506 | [9 empty] | 1100
2023-04-01 | 07.04.2023 | 1180 dt. 20.04.2023 | SAR, Free Amm. |  |  | BDL(DL=0.5) | 8.09 | 130 | 468 | 245 | 13.5 | 18.4 | BDL(DL=01) | 4000 | 25300 | 1029 | 0.85 | BDL(DL=0.01) | BDL(DL=0.1) | 4.81 |  |  | 40 | BDL(DL=0.06) |  |  |  |  | 560 | [9 empty] | 1500 |  | BDL(DL=0.03)
2023-05-01 | 12.05.2023 | 1523 dt. 25.05.2023 | SAR, Free Amm. |  |  | BDL(DL=0.5) | 7.12 | 135 | 468 | 96 | 13.5 | 8.64 | BDL(DL=01) | 5800 | 42600 | 1140 |  |  |  | 3.98 |  |  | 60 | [5 empty] | 676 | [9 empty] | 1200
2023-06-01 | 19.06.2023 | 1943 dt. 28.06.2023 | SAR, Free Amm. |  |  | BDL(DL=0.5) | 7.32 | 260 | 916 | 221 | 16 | 6 | BDL(DL=01) | 6300 | 34500 | 937 |  |  |  | 2 |  |  | 54.98 | [5 empty] | 554 | [9 empty] | 2100
2023-07-01 | 19.07.2023 | 2272 dt. 27.07.2023 | SAR, Free Amm. |  |  | BDL(DL=0.5) | 6.98 | 76 | 256 | 388 | 13.5 | 10.64 | BDL(DL=01) | 4800 | 29800 | 580 |  |  |  | 3.47 |  |  | 59.98 | [5 empty] | 340 | [9 empty] | 2100
2023-08-23 | 29.08.2023 | 2678 dt. 06.09.2023 | SAR, Free Amm. |  |  | BDL (DL=0.5) | 6.82 | 28 | 96 | 37 | BDL (DL=2) | 2 | BDL (DL=1) | 1300 | 9400 | 968 |  |  |  | 2.64 |  |  | 48.98 | [5 empty] | 524 | [9 empty] | 400
2023-09-01 | 20.09.2023 | 2933 dt. 29.09.2023 | SAR, Free Amm. |  |  | BDL (DL=0.5) | 7.52 | 120 | 384 | 128 | 4 | 2.48 | BDL (DL=1) | 3300 | 21200 | 1782 |  |  |  | 3.16 |  |  | 62.97 | [5 empty] | 980 | [9 empty] | 1400
2023-10-01 | 18.10.2023 | 3269 dt. 26.10.2023 | SAR, Free Amm. |  |  | BDL(DL=05) | 7.02 | 28 | 124 | 140 | BDL(DL=02) | 4.71 | BDL(DL=01) | 1700 | 14100 | 614 | 0.42 | ND | ND | 1.62 |  |  | 55.98 | ND |  |  |  |  | 360 | [9 empty] | 600 |  | ND
2023-11-01 | 17.11.2023 | 3554 dt. 29.11.2023 | SAR, Free Amm. |  |  | BDL | 7.2 | 110 | 380 | 154 | 4.5 | 8.49 | BDL | 4300 | 34800 | 738 |  |  |  | 4.87 |  |  | 79.97 | [5 empty] | 432 | [9 empty] | 1300
2023-12-01 | 15.12.2023 | 3948 dt. 27.12.2023 | SAR, Free Amm. |  |  | BDL | 7.18 | 54 | 212 | 88 | 3.5 | 4.12 | BDL | 4300 | 21200 | 886 |  |  |  | 1.47 |  |  | 54.98 | [5 empty] | 464 | [9 empty] | 1200
2024-01-01 | 27.01.2024 | 4393 dt. 02.02.2024 | SAR, Free Amm. |  |  | BDL | 7.16 | 56 | 220 | 91 | 3.5 | 8.67 | BDL | 4000 | 10900 | 872 |  |  |  | 3.58 |  |  | 55.98 | [5 empty] | 510 | [9 empty] | 1700
2024-02-01 | 24.02.2024 | 4729 dt. 11.03.2024 | SAR, Free Amm. |  |  | BDL | 7.37 | 58 | 232 | 105 | 4 | 9.64 | BDL | 4900 | 13000 | 932 |  |  |  | 4.27 |  |  | 72.97 | [5 empty] | 550 | [9 empty] | 1300
2024-03-01 | 16.03.2024 | 5028 dt. 01.04.2024 | SAR, Free Amm. |  |  | BDL | 7.32 | 98 | 372 | 71 | 4.5 | 5.29 | BDL | 2100 | 5800 | 910 |  |  |  | 2.81 |  |  | 66.97 | [5 empty] | 538 | [9 empty] | 1100
2024-04-01 | 11.04.2024 | M-69 dt. 19.04.2024 | SAR, Free Amm. |  |  | BDL | 7.39 | 110 | 384 | 76 | 5 | 6.43 | BDL | 2600 | 6300 | 841 | 0.89 |  | ND | 3.66 |  |  | 62.97 | ND |  |  |  |  | 496 | [9 empty] | 600 |  | ND
44 | MDC drain after meeting domestic effluent of STP at Raipur Kalan (Punjab) before meeting Sukhna Choe (PKL-RDQ-044)
| Date of sample collection | A/R No. & date | Class of Water (Parameter not analyzed ) | SAR | Free Amonnia | B (Boron | PH | BOD mg/l | COD mg/l | TSS mg/l | O & G mg/l | Ammonical Nitrogen (as N) mg/l | DO mg/l | Faecal Coliform | Total Coliform | Conductivity | Iron | Zinc | Nickel | Phosphate | Sulphide | Sulphates | Chlorides (as Cl) mg/l | Total Chromium | Hexa Chromium | Nitrate- mg/l | Turbidity | TKN | TDS | TFS | Hardness | Ca (Calcium) | Mg | F (Fluride) | Total Alkalinity | P-Alkalinity | Na (Sodium) | K (Potassium) | Fecal Streptococci | Ar | Cu (copper) | Hg (Mercury) | Cr (Chromium) | Cd (cadmium | Pb (lead) | Alpha BHC | Beta BHC | Gama BHC(lindane) | OP DDT | PP DDT | Alpha Endosulphan | Beta Endosulphan | Dieldrin | Carboryl(Carbamate) | 2.4D | Aldrin | Malathian | Methyl Parathian | Anilophos | Chloropyriphos | Cyanide
2021-01-01 | 08.01.2021 | 65 dt. 19.01.2021 | SAR, Free Amm. |  |  | N.D. | 7.35 | 68 | 264 | 148 | 3.5 | 8.26 | N.D. | 177000 | 1600000 | 967 | N.D. | 0.021 | N.D. | 0.33 |  |  | 78 | N.D. |  |  |  |  | 512 | [9 empty] | 94000 |  | N.D. |  |  | N.D. | N.D.
2021-02-01 | 04.02.2021 | 289 dt. 11.02.2021 | SAR, Free Amm. |  |  | N.D. | 7.48 | 98 | 384 | 218 | 8 | 1.41 | N.D. | 109000 | 426000 | 892 | 0.397 | 1.478 | N.D. | 0.51 |  |  | 66 | N.D. |  |  |  |  | 492 | [9 empty] | 63000 |  | 0.001 |  |  | N.D. | N.D.
2021-03-01 | 04.03.2021 | 551 dt. 16.03.2021, | SAR, Free Amm. |  |  | N.D. | 6.75 | 810 | 2960 | 1628 | 13 | 9.07 | BDL | 212000 | 1600000 | 1061 | 0.472 | 0.031 | N.D. | 0.26 |  |  | 42 | N.D. |  |  |  |  | 642 | [9 empty] | 175000 |  | N.D. |  |  | N.D. | 0.078
2021-04-01 | 08.04.2021 | 843 dt. 22.04.2021 | SAR, Free Amm. |  |  | N.D. | 7.88 | 27 | 120 | 100 | BDL (DL=2) | 2.52 | 3.8 | 175000 | 542000 | 1037 | 0.411 | N.D. | N.D. | 0.1 |  |  | 126 | N.D. |  |  |  |  | 562 | [11 empty] | N.D. |  |  | N.D. | N.D.
2021-05-01 | 07.05.2021 | 1077 dt. 19.05.2021 | SAR, Free Amm. |  |  | N.D. | 7.25 | 46 | 164 | 41 | BDL (DL=2) | 1.68 | 2.4 | 94000 | 212000 | 1075 | 0.618 | N.D. | N.D. | 0.32 |  |  | 44 | N.D. |  |  |  |  | 582 | [11 empty] | N.D. |  |  | N.D. | N.D.
2021-06-01 | 03.06.2021 | 1259 / 15.06.2021 | SAR, Free Amm. |  |  | N.D. | 7.56 | 20 | 88 | 34 | BDL (DL=2) | 1.85 | 2.4 | 310000 | 1770000 | 1186 | 0.382 | 1.312 | N.D. | 0.32 |  |  | 48 | N.D. |  |  |  |  | 644 | [11 empty] | N.D. |  |  | N.D. | N.D.
2021-07-01 | 07.07.2021 | 1555 dt. 19.07.2021 | SAR, Free Amm. |  |  | N.D. | 7.05 | 46 | 164 | 41 | BDL (DL=2) | 1.68 | 2.4 | 94000 | 212000 | 1273 | 0.618 | N.D. | N.D. | 0.32 |  |  | 44 | N.D. |  |  |  |  | 698 | [9 empty] | 63000 |  | N.D. |  |  | N.D. | N.D.
2021-08-01 | 09.08.2021 | 1967 dt. 18.08.2021 | SAR, Free Amm. |  |  | N.D. | 7.19 | 21 | 92 | 48 | BDL (DL=2) | 1.86 | 2.4 | 58000 | 1600000 | 935 | 0.495 | N.D. | N.D. | 0.46 |  |  | 50 | N.D. |  |  |  |  | 508 | [9 empty] | 39000 |  | N.D. |  |  | N.D. | N.D.
2021-09-01 | 09.09.2021 | 2345 dt. 24.09.2021 | SAR, Free Amm. |  |  | N.D. | 7.03 | 27 | 120 | 100 | BDL (DL=2) | 4.78 | BDL (DL=1) | 8400 | 22100 | 844 | 0.411 | N.D. | N.D. | 0.1 |  |  | 128 | N.D. |  |  |  |  | 464 | [9 empty] | 1500 |  | N.D. |  |  | N.D. | N.D.
2021-10-01 | 06.10.2021 | 2641 dt. 21.10.2021 | SAR, Free Amm. |  |  | N.D. | 7.48 | 125 | 424 | 88 | BDL | 3.36 | BDL | 4100 | 27800 | 959 |  |  |  | 0.25 |  |  | 38 | [5 empty] | 524 | [9 empty] | 1100
2021-11-01 | 11.11.2021 | 2993 dt. 24.11.2021 | SAR, Free Amm. |  |  | N.D. | 6.8 | 780 | 2928 | 1368 | 12.5 | 7.54 | BDL | 7600 | 42600 | 912 |  |  |  | 0.33 |  |  | 82 | [5 empty] | 658 | [9 empty] | 2100
2021-12-01 | 09.12.2021 | 3258 dt. 20.12.2021 | SAR, Free Amm. |  |  | N.D. | 7.39 | 52 | 188 | 89 | 7.5 | 3.36 | BDL | 1400 | 4300 | 1033 |  |  |  | 0.18 |  |  | 56 | [5 empty] | 538 | [9 empty] | 400
2022-01-01 | 18.01.2022 | 3799 dt. 31.01.2022 | SAR, Free Amm. |  |  | N.D. | 6.85 | 830 | 2672 | 1750 | 13 | 8.96 | BDL | 25300 | 54200 | 1022 |  |  |  | 0.81 |  |  | 68 | [5 empty] | 686 | [9 empty] | 10900
2022-02-01 | 08.02.2022 | 4096 dt. 15.02.2022 | SAR, Free Amm. |  |  | N.D. | 7.3 | 52 | 188 | 89 | 7.5 | 3.36 | BDL | 1400 | 4300 | 1032 |  |  |  | 0.18 |  |  | 56 | [5 empty] | 544 | [9 empty] | 400
2022-03-01 | 08.03.2022 | 4491 dt. 21.03.2022 | SAR, Free Amm. |  |  | N.D. | 7.54 | 20 | 88 | 34 | BDL | 1.85 | 3.4 | 1400 | 4300 | 1184 |  |  |  | 0.3 |  |  | 48 | [5 empty] | 642 | [9 empty] | 400
2022-04-01 | 13.04.2022 | 5030 dt. 28.04.2022 | SAR, Free Amm, Boron |  |  |  | 6.69 | 21 | 92 | 48 | BDL | 1.86 | 2.4 | 24800 | 49100 | 1810 | 0.456 | 0.007 | N.D. | 0.46 |  |  | 50 | 0.3 |  |  |  |  | 508 | [9 empty] | 9200 |  | 0.01 |  |  | 0.042 | N.D.
2022-05-01 | 10.05.2022 | 5356 dt. 20.05.2022 | SAR, Free Amm, Boron |  |  |  | 7.39 | 28 | 100 | 128 | BDL | 6.88 | BDL | 4000 | 17500 | 1286 |  |  |  | 2.98 |  |  | 34 | [5 empty] | 706 | [9 empty] | 1400
2022-06-01 | 09.06.2022 | 5768 dt. 22.06.2022 | SAR, Free Amm. |  |  | N.D. | 7.3 | 24 | 96 | 120 | BDL(DL=2) | 6.88 | BDL(DL=01) | 4200 | 10900 | 1409 |  |  |  | 2.12 |  |  | 30 | [5 empty] | 842 | [9 empty] | 1200
2022-07-01 | 13.07.2022 | 6206 dt. 21.07.2022 | SAR, Free Amm. |  |  | N.D. | 7.22 | 82 | 284 | 538 | 14 | 8.68 | BDL(DL=1) | 5800 | 34800 | 539 |  |  |  | 1.24 |  |  | 42 | [5 empty] | 316 | [9 empty] | 2100
2022-08-01 | 09.08.2022 | 6500 dt. 22.08.2022 | SAR, Free Amm. |  |  | N.D. | 7.49 | 78 | 260 | 520 | 14.5 | 7.54 | BDL(DL=1) | 6200 | 35200 | 649 |  |  |  | 1.19 |  |  | 48 | [5 empty] | 380 | [9 empty] | 2200
2022-09-01 | 08.09.2022 | 6775 dt. 16.09.2022 | SAR, Free Amm. |  |  | ND | 7.14 | 120 | 428 | 210 | 7.5 | 11.03 | BDL(DL=1) | 5800 | 34500 | 1337 |  |  |  | 2.16 |  |  | 30 | [5 empty] | 732 | [9 empty] | 1300
2022-10-01 | 12.10.2022 | 7189 dt. 21.10.2022 | SAR, Free Amm. |  |  | BDL(DL=0.5) | 7.17 | 24 | 132 | 89 | BDL(DL=2) | 7.98 | BDL(DL=01) | 4300 | 13000 | 662 | 0.445 | 0.005 | BDL(DL=0.1) | 7.64 |  |  | 32 | 0.2 |  |  |  |  | 388 | [9 empty] | 1700 |  | BDL(DL=0.003)
2022-11-01 | 10.11.2022 | 7399 dt. 21.11.2022 | SAR, Free Amm. |  |  | BDL(DL=0.5) | 6.89 | 125 | 452 | 368 | 14 | 9.52 | BDL(DL=01) | 7600 | 42600 | 1392 |  |  |  | 4.65 |  |  | 58 | [5 empty] | 756 | [9 empty] | 1700
2022-12-01 | 09.12.2022 | 7821 dt. 21.12.2022 | SAR, Free Amm. |  |  | BDL(DL=0.5) | 7.45 | 150 | 488 | 278 | 14 | 12.64 | BDL(DL=01) | 8400 | 54200 | 1043 |  |  |  | 4.62 |  |  | 44 | [5 empty] | 616 | [9 empty] | 1700
2023-01-01 | 13.01.2023 | 196 dt. 23.01.2023 | SAR, Free Amm. |  |  | BDL(DL=0.5) | 7.56 | 180 | 640 | 340 | 15 | 4.64 | BDL(DL=01) | 7600 | 42600 | 953 |  |  |  | 2.81 |  |  | 38 | [5 empty] | 516 | [9 empty] | 2100
2023-02-01 | 10.02.2023 | 455 dt. 20.02.2023 | SAR, Free Amm. |  |  | BDL(DL=0.5) | 7 | 320 | 1056 | 219 | 13.5 | 6.42 | BDL(DL=01) | 4100 | 27800 | 948 |  |  |  | 2.62 |  |  | 52 | [5 empty] | 560 | [9 empty] | 1100
2023-03-01 | 10.03.2023 | 835 dt. 21.03.2023 | SAR, Free Amm. |  |  | BDL(DL=0.5) | 8.2 | 240 | 840 | 221 | 14.5 | 11.78 | BDL(DL=01) | 3100 | 28600 | 914 |  |  |  | 4.29 |  |  | 58 | [5 empty] | 540 | [9 empty] | 1000
2023-04-01 | 07.04.2023 | 1181 dt. 20.04.2023 | SAR, Free Amm. |  |  | BDL(DL=0.5) | 7.62 | 135 | 460 | 205 | 13.5 | 17.28 | BDL(DL=01) | 9400 | 34900 | 1037 | 0.9 | 0.009 | BDL(DL=0.1) | 2.67 |  |  | 32 | 0.19 |  |  |  |  | 560 | [9 empty] | 2600 |  | BDL(DL=0.03)
2023-05-01 | 12.05.2023 | 1524 dt. 25.05.2023 | SAR, Free Amm. |  |  | BDL(DL=0.5) | 7.16 | 170 | 596 | 109 | 13 | 8.21 | BDL(DL=01) | 7600 | 42600 | 1343 |  |  |  | 2.64 |  |  | 54 | [5 empty] | 798 | [9 empty] | 2100
2023-06-01 | 19.06.2023 | 1944 dt. 28.06.2023 | SAR, Free Amm. |  |  | BDL(DL=0.5) | 8.21 | 240 | 840 | 230 | 15 | 12.21 | BDL(DL=01) | 4800 | 27800 | 915 |  |  |  | 5.14 |  |  | 60.98 | [5 empty] | 542 | [9 empty] | 1500
2023-07-01 | 19.07.2023 | 2273 dt. 27.07.2023 | SAR, Free Amm. |  |  | BDL(DL=0.5) | 7.17 | 62 | 248 | 480 | 11 | 7.54 | BDL(DL=01) | 6200 | 35200 | 914 |  |  |  | 1.21 |  |  | 47.98 | [5 empty] | 494 | [9 empty] | 2200
2023-08-23 | 29.08.2023 | 2679 dt. 06.09.2023 | SAR, Free Amm. |  |  | BDL (DL=0.5) | 7.1 | 25 | 96 | 50 | BDL (DL=2) | 4.6 | BDL (DL=1) | 3200 | 13000 | 946 |  |  |  | 2.81 |  |  | 45.98 | [5 empty] | 512 | [9 empty] | 1100
2023-09-01 | 20.09.2023 | 2934 dt. 29.09.2023 | SAR, Free Amm. |  |  | BDL (DL=0.5) | 7.36 | 125 | 420 | 188 | 3.5 | 3.36 | BDL (DL=1) | 4100 | 27800 | 1538 |  |  |  | 4.29 |  |  | 70.98 | [5 empty] | 842 | [9 empty] | 1100
2023-10-01 | 18.10.2023 | 3270 dt. 26.10.2023 | SAR, Free Amm. |  |  | BDL(DL=05) | 7.09 | 24 | 140 | 98 | BDLD(L=2) | 3.64 | 3.8 | 2100 | 10900 | 554 | 0.41 | ND | ND | 2.38 |  |  | 79.97 | ND |  |  |  |  | 324 | [9 empty] | 600 |  | ND
2023-11-01 | 17.11.2023 | 3555 dt. 29.11.2023 | SAR, Free Amm. |  |  | BDL | 6.97 | 132 | 460 | 276 | 6.5 | 11.49 | BDL | 7600 | 42600 | 934 |  |  |  | 6.47 |  |  | 101.96 | [5 empty] | 504 | [9 empty] | 1700
2023-12-01 | 15.12.2023 | 3949 dt. 27.12.2023 | SAR, Free Amm. |  |  | BDL | 7.06 | 130 | 480 | 217 | 4.5 | 14.28 | BDL | 10900 | 54200 | 780 |  |  |  | 5.64 |  |  | 95.97 | [5 empty] | 460 | [9 empty] | 4300
2024-01-01 | 27.01.2024 | 4394 dt. 02.02.2024 | SAR, Free Amm. |  |  | BDL | 7.1 | 140 | 508 | 224 | 5.5 | 15.48 | BDL | 8400 | 54200 | 796 |  |  |  | 5.48 |  |  | 94.97 | [5 empty] | 428 | [9 empty] | 2200
2024-02-01 | 24.02.2024 | 4730 dt. 11.03.2024 | SAR, Free Amm. |  |  | BDL | 7.43 | 155 | 520 | 236 | 7 | 18.79 | BDL | 9400 | 54200 | 958 |  |  |  | 4.64 |  |  | 83.97 | [5 empty] | 516 | [9 empty] | 1700
2024-03-01 | 16.03.2024 | 5029 dt. 01.04.2024 | SAR, Free Amm. |  |  | BDL | 7.1 | 58 | 264 | 86 | 4 | 6.7 | BDL | 1400 | 4300 | 986 |  |  |  | 2.87 |  |  | 49.98 | [5 empty] | 582 | [9 empty] | 400
2024-04-01 | 11.04.2024 | M-70 dt. 19.04.2024 | SAR, Free Amm. |  |  | BDL | 7.29 | 78 | 272 | 84 | 3.5 | 5.84 | BDL | 3900 | 7900 | 865 | 0.96 |  | ND | 1.48 |  |  | 54.98 | ND |  |  |  |  | 510 | [9 empty] | 1100 |  | ND
45 | D/S of Sukhna choe after meeting MDC drain (PKL-RDQ-045)
| Date of collection | Report No. & date | Class of Water (Parameter not analyzed ) | SAR | Free Amonnia | B (Boron | PH | BOD | COD | TSS | O & G | Amonical Nitrogen | DO mg/l | Faecal Coliform | Total Coliform | Conductivity | Iron | Zinc | Nickel | Phosphate | Sulphide | Sulphates | Chlorides (as Cl) mg/l | Total Chromium | Hexa Chromium | Nitrate- mg/l | Turbidity | TKN | TDS | TFS | Hardness | Ca (Calcium) | Mg | F (Fluride) | Total Alkalinity | P-Alkalinity | Na (Sodium) | K (Potassium) | Fecal Streptococci | Ar | Cu (copper) | Hg (Mercury) | Cr (Chromium) | Cd (cadmium | Pb (lead) | Alpha BHC | Beta BHC | Gama BHC(lindane) | OP DDT | PP DDT | Alpha Endosulphan | Beta Endosulphan | Dieldrin | Carboryl(Carbamate) | 2.4D | Aldrin | Malathian | Methyl Parathian | Anilophos | Chloropyriphos | Cyanide
2021-01-01 | 08.01.2021 | 65 dt. 19.01.2021 | SAR, Free Amm. |  |  | N.D. | 7.1 | 78 | 296 | 128 | 4 | 2.06 | N.D. | 109000 | 345000 | 857 | N.D. | 0.003 | N.D. | 0.27 |  |  | 64 | N.D. |  |  |  |  | 466 | [9 empty] | 79000 |  | N.D. |  |  | N.D. | N.D.
2021-02-01 | 04.02.2021 | 290 dt. 11.02.2021 | SAR, Free Amm. |  |  | N.D. | 7.48 | 82 | 304 | 748 | 6 | 7.56 | N.D. | 22000 | 148000 | 921 | 0.578 | 0.068 | N.D. | 0.52 |  |  | 48 | N.D. |  |  |  |  | 512 | [9 empty] | 11000 |  | N.D. |  |  | 0.001 | N.D.
2021-03-01 | 04.03.2021 | 552 dt. 16.03.2021 | SAR, Free Amm. |  |  | N.D. | 6.68 | 740 | 2784 | 1186 | 13.5 | 7.56 | BDL | 240000 | 900000 | 1128 | 0.312 | 0.026 | N.D. | 0.53 |  |  | 54 | N.D. |  |  |  |  | 682 | [9 empty] | 148000 |  | N.D. |  |  | N.D. | 0.084
2021-04-01 | 08.04.2021 | 844 dt. 22.04.2021 | SAR, Free Amm. |  |  | N.D. | 7.75 | 25 | 112 | 124 | BDL (DL=2) | 4.89 | 3.6 | 109000 | 345000 | 1087 | 0.455 | N.D. | N.D. | 0.24 |  |  | 138 | N.D. |  |  |  |  | 568 | [11 empty] | N.D. |  |  | N.D. | N.D.
2021-05-01 | 07.05.2021 | 1078 dt. 19.05.2021 | SAR, Free Amm. |  |  | N.D. | 7.24 | 64 | 244 | 58 | 4.5 | 4.48 | BDL (DL=1) | 23000 | 232000 | 1154 | 0.557 | N.D. | N.D. | 0.43 |  |  | 60 | N.D. |  |  |  |  | 624 | [11 empty] | N.D. |  |  | N.D. | N.D.
2021-06-01 | 03.06.2021 | 1260 dt. 15.06.2021 | SAR, Free Amm. |  |  | N.D. | 7.68 | 21 | 92 | 48 | BDL (DL=2) | 1.86 | 2.3 | 58000 | 1600000 | 1186 | 0.552 | 0.058 | N.D. | 0.46 |  |  | 52 | N.D. |  |  |  |  | 638 | [11 empty] | N.D. |  |  | N.D. | N.D.
2021-07-01 | 07.07.2021 | 1556 dt. 19.07.2021 | SAR, Free Amm. |  |  | N.D. | 8.05 | 64 | 244 | 58 | 4.5 | 4.48 | BDL (DL=1) | 33000 | 232000 | 527 | 0.557 | N.D. | N.D. | 0.43 |  |  | 60 | N.D. |  |  |  |  | 288 | [9 empty] | 21000 |  | N.D. |  |  | N.D. | N.D.
2021-08-01 | 09.08.2021 | 1968 dt. 18.08.2021 | SAR, Free Amm. |  |  | N.D. | 7.15 | 19 | 84 | 48 | BDL (DL=2) | 1.76 | 2.1 | 27800 | 90000 | 943 | 0.436 | N.D. | N.D. | 0.47 |  |  | 54 | N.D. |  |  |  |  | 515 | [9 empty] | 9400 |  | N.D. |  |  | N.D. | N.D.
2021-09-01 | 09.09.2021 | 2346 dt. 24.09.2021 | SAR, Free Amm. |  |  | N.D. | 7.19 | 25 | 112 | 120 | BDL (DL=2) | 1.86 | BDL (DL=1) | 7000 | 25300 | 790 | 0.455 | N.D. | N.D. | 0.24 |  |  | 140 | N.D. |  |  |  |  | 434 | [9 empty] | 1700 |  | N.D. |  |  | N.D. | N.D.
2021-10-01 | 06.10.2021 | 2642 dt. 21.10.2021 | SAR, Free Amm. |  |  | N.D. | 7.4 | 110 | 384 | 108 | BDL | 4.48 | BDL | 4800 | 34500 | 989 |  |  |  | 0.46 |  |  | 42 | [5 empty] | 538 | [9 empty] | 1300
2021-11-01 | 11.11.2021 | 2994 dt. 24.11.2021 | SAR, Free Amm. |  |  | N.D. | 7.1 | 840 | 1984 | 1848 | 8.5 | 5.37 | BDL | 8400 | 54200 | 920 |  |  |  | 0.44 |  |  | 72 | [5 empty] | 664 | [9 empty] | 2200
2021-12-01 | 09.12.2021 | 3259 dt. 20.12.2021 | SAR, Free Amm. |  |  | N.D. | 7.2 | 21 | 124 | 56 | BDL | N.D. | 2.1 | 1000 | 3100 | 1006 |  |  |  | 0.36 |  |  | 46 | [5 empty] | 542 | [9 empty] | 200
2022-01-01 | 18.01.2022 | 3800 dt. 31.01.2022 | SAR, Free Amm. |  |  | N.D. | 6.82 | 860 | 3232 | 1648 | 14.5 | 7.84 | BDL | 34900 | 54200 | 1026 |  |  |  | 0.65 |  |  | 82 | [5 empty] | 690 | [9 empty] | 12000
2022-02-01 | 08.02.2022 | 4097 dt. 15.02.2022 | SAR, Free Amm. |  |  | N.D. | 7.22 | 21 | 124 | 56 | BDL | N.D. | 2.8 | 1000 | 3100 | 1010 |  |  |  | 0.35 |  |  | 46 | [5 empty] | 568 | [9 empty] | 200
2022-03-01 | 08.03.2022 | 4492 dt. 21.03.2022 | SAR, Free Amm. |  |  | N.D. | 7.69 | 21 | 92 | 48 | BDL | 1.86 | 4.3 | 1000 | 3100 | 1186 |  |  |  | 0.49 |  |  | 52 | [5 empty] | 632 | [9 empty] | 200
2022-04-01 | 13.04.2022 | 5031 dt. 28.04.2022 | SAR, Free Amm, Boron |  |  |  | 6.4 | 145 | 548 | 144 | 9.5 | 11.44 | BDL | 34700 | 54100 | 1811 | 0.494 | 0.008 | 0.1 | 0.53 |  |  | 80 | 0.2 |  |  |  |  | 510 | [9 empty] | 14000 |  | 0.03 |  | 0.038 | 0.038 | N.D.
2022-05-01 | 10.05.2022 | 5357 dt. 20.05.2022, | SAR, Free Amm, Boron |  |  |  | 7.54 | 26 | 92 | 108 | BDL | 4.78 | BDL | 1300 | 2600 | 1290 |  |  |  | 3.08 |  |  | 24 | [5 empty] | 704 | [9 empty] | 200
2022-06-01 | 09.06.2022 | 5769 dt. 22.06.2022, | SAR, Free Amm. |  |  | N.D. | 7.31 | 26 | 92 | 110 | BDL(DL=2) | 4.62 | BDL(DL=01) | 1400 | 4800 | 1403 |  |  |  | 2.98 |  |  | 26 | [5 empty] | 836 | [9 empty] | 200
2022-07-01 | 13.07.2022 | 6207 dt. 21.07.2022 | SAR, Free Amm. |  |  | ND | 7.43 | 120 | 468 | 420 | 13.5 | 11.44 | BDL(DL=1) | 4300 | 27800 | 670 |  |  |  | 5.67 |  |  | 40 | [5 empty] | 362 | [9 empty] | 1700
2022-08-01 | 09.08.2022 | 6501 dt. 22.08.2022 | SAR, Free Amm. |  |  | ND | 7.62 | 110 | 440 | 472 | 14 | 14.24 | BDL(DL=1) | 6800 | 36400 | 826 |  |  |  | 4.28 |  |  | 42 | [5 empty] | 488 | [9 empty] | 2800
2022-09-01 | 08.09.2022 | 6776 dt. 16.09.2022 | SAR, Free Amm. |  |  | ND | 7.02 | 150 | 560 | 238 | 8 | 10.38 | BDL(DL=1) | 6300 | 34800 | 1298 |  |  |  | 3.68 |  |  | 42 | [5 empty] | 710 | [9 empty] | 1400
2022-10-01 | 12.10.2022 | 7190 dt. 21.10.2022 | SAR, Free Amm. |  |  | BDL(DL=0.5) | 7.02 | 25 | 136 | 89 | BDL(DL=2) | 8.29 | BDL(DL=01) | 3400 | 12000 | 670 | 0.487 | 0.007 | 0.1 | 6.28 |  |  | 36 | 0.1 |  |  |  |  | 394 | [9 empty] | 1700 |  | 0.02
2022-11-01 | 10.11.2022 | 7401 dt. 21.11.2022 | SAR, Free Amm. |  |  | BDL(DL=0.5) | 6.79 | 92 | 324 | 198 | 13.5 | 7.84 | BDL(DL=01) | 7600 | 34800 | 1323 |  |  |  | 3.28 |  |  | 32 | [5 empty] | 718 | [9 empty] | 1700
2022-12-01 | 09.12.2022 | 7822 dt. 21.12.2022 | SAR, Free Amm. |  |  | BDL(DL=0.5) | 7.49 | 120 | 424 | 294 | 12 | 11.03 | BDL(DL=01) | 3400 | 25300 | 1113 |  |  |  | 3.89 |  |  | 54 | [5 empty] | 658 | [9 empty] | 500
2023-01-01 | 13.01.2023 | 145 dt. 23.01.2023 | SAR, Free Amm. |  |  | BDL(DL=0.5) | 7.43 | 120 | 384 | 322 | 14 | 4.82 | BDL(DL=01) | 3900 | 34500 | 925 |  |  |  | 2.67 |  |  | 44 | [5 empty] | 500 | [9 empty] | 1700
2023-02-01 | 10.02.2023 | 456 dt. 20.02.2023 | SAR, Free Amm. |  |  | BDL(DL=0.5) | 6.98 | 350 | 1176 | 288 | 15 | 8.69 | BDL(DL=01) | 7900 | 34500 | 969 |  |  |  | 3.89 |  |  | 66 | [5 empty] | 524 | [9 empty] | 1700
2023-03-01 | 10.03.2023 | 836 dt. 21.03.2023 | SAR, Free Amm. |  |  | BDL(DL=0.5) | 7.26 | 280 | 952 | 187 | 12 | 6.31 | BDL(DL=01) | 2800 | 21700 | 879 |  |  |  | 1.89 |  |  | 42 | [5 empty] | 519 | [9 empty] | 1200
2023-04-01 | 07.04.2023 | 1182 dt. 20.04.2023 | SAR, Free Amm. |  |  | BDL(DL=0.5) | 7.43 | 23 | 104 | 46 | BDL(DL=2) | 3.36 | 6.4 | 1200 | 4100 | 655 | 0.2 | BDL(DL=0.01) | BDLD(L=0.1) | 0.34 |  |  | 26 | BDL(DL=0.06) |  |  |  |  | 854 | [9 empty] | 200 |  | BDL(DL=0.03)
2023-05-01 | 12.05.2023 | 1525 dt. 25.05.0223 | SAR, Free Amm. |  |  | BDL(DL=0.5) | 7.28 | 120 | 380 | 126 | BDL(DL=2) | 7.46 | BDL(DL=01) | 3900 | 34500 | 1469 |  |  |  | 3 |  |  | 46 | [5 empty] | 872 | [9 empty] | 1700
2023-06-01 | 19.06.2023 | 1945 dt. 28.06.2023 | SAR, Free Amm. |  |  | BDL(DL=0.5) | 7.3 | 280 | 952 | 190 | 12 | 6.31 | BDL(DL=01) | 4600 | 24000 | 880 |  |  |  | 2.64 |  |  | 49.98 | [5 empty] | 520 | [9 empty] | 2100
2023-07-01 | 19.07.2023 | 2274 dt. 27.07.2023 | SAR, Free Amm. |  |  | BDL(DL=0.5) | 7.24 | 110 | 380 | 435 | 14.5 | 14.26 | BDL(DL=010 | 6800 | 36400 | 898 |  |  |  | 3.41 |  |  | 46.98 | [5 empty] | 486 | [9 empty] | 2600
2023-08-23 | 29.08.2023 | 2680 dt. 06.09.2023 | SAR, Free Amm. |  |  | BDL (DL=0.5) | 7.12 | 22 | 88 | 46 | BDL (DL=2) | 3.41 | 2 | 2100 | 10900 | 957 |  |  |  | 1.29 |  |  | 42.98 | [5 empty] | 582 | [9 empty] | 600
2023-09-01 | 20.09.2023 | 2935 dt. 29.09.2023 | SAR, Free Amm. |  |  | BDL (DL=0.5) | 7.48 | 120 | 396 | 208 | 4 | 4.48 | BDL (DL=1) | 4800 | 34500 | 989 |  |  |  | 2.87 |  |  | 55.98 | [5 empty] | 538 | [9 empty] | 1300
2023-10-01 | 18.10.2023 | 3271 dt. 26.10.2023 | SAR, Free Amm. |  |  | BDL(DL=05) | 7.46 | 25 | 112 | 134 | BDL(DL=01) | 5.64 | 3.6 | 3100 | 10900 | 616 | 0.45 | ND | ND | 2.67 |  |  | 52.98 | ND |  |  |  |  | 360 | [9 empty] | 1500 |  | ND
2023-11-01 | 17.11.2023 | 3556 dt. 29.11.2023 | SAR, Free Amm. |  |  | BDL | 7.22 | 92 | 336 | 198 | 3.5 | 7.62 | BDL | 7600 | 34800 | 740 |  |  |  | 3.89 |  |  | 95.97 | [5 empty] | 398 | [9 empty] | 1700
2023-12-01 | 15.12.2023 | 3950 dt. 27.12.2023 | SAR, Free Amm. |  |  | BDL | 7.16 | 124 | 432 | 208 | 3.5 | 17.64 | BDL | 4600 | 27300 | 665 |  |  |  | 4.29 |  |  | 90.97 | [5 empty] | 390 | [9 empty] | 1700
2024-01-01 | 27.01.2024 | 4395 dt. 02.02.2024 | SAR, Free Amm. |  |  | BDL | 7.23 | 120 | 440 | 197 | 7 | 10.67 | BDL | 4800 | 27800 | 721 |  |  |  | 3.64 |  |  | 65.97 | [5 empty] | 380 | [9 empty] | 1500
2024-02-01 | 24.02.2024 | 4731 dt. 11.03.2024 | SAR, Free Amm. |  |  | BDL | 7.5 | 125 | 464 | 210 | 6 | 12.46 | BDL | 4100 | 27800 | 970 |  |  |  | 3.62 |  |  | 90.97 | [5 empty] | 574 | [9 empty] | 1100
2024-03-01 | 16.03.2024 | 5030 dt. 01.04.2024 | SAR, Free Amm. |  |  | BDL | 7.2 | 60 | 224 | 110 | 3.5 | 7.48 | BDL | 1000 | 3100 | 940 |  |  |  | 1.64 |  |  | 52.98 | [5 empty] | 508 | [9 empty] | 200
2024-04-01 | 11.04.2024 | M-71 dt. 19.04.2024 | SAR, Free Amm. |  |  | BDL | 7.35 | 64 | 236 | 124 | 4.5 | 8.46 | BDL | 2100 | 8400 | 803 | 0.88 |  | ND | 3.84 |  |  | 66.98 | ND |  |  |  |  | 472 | [9 empty] | 800 |  | ND
46 | Sukhna choe after meeting effluent from Ch., I.A ., Baltana effleunt, other colonies of chandigarh and punjab etc., Near Sohi Bank, Zirakpur, Shimla Highway (PKL-RDQ-046)
| Date of sample collection | A/R No. & date | Class of Water (Parameter not analyzed ) | SAR | Free Amonnia | B (Boron | PH | BOD mg/l | COD mg/l | TSS mg/l | O & G mg/l | Ammonical Nitrogen (as N) mg/l | DO mg/l | Faecal Coliform | Total Coliform | Conductivity | Iron | Zinc | Nickel | Phosphate | Sulphide | Sulphates | Chlorides (as Cl) mg/l | Total Chromium | Hexa Chromium | Nitrate- mg/l | Turbidity | TKN | TDS | TFS | Hardness | Ca (Calcium) | Mg | F (Fluride) | Total Alkalinity | P-Alkalinity | Na (Sodium) | K (Potassium) | Fecal Streptococci | Ar | Cu (copper) | Hg (Mercury) | Cr (Chromium) | Cd (cadmium | Pb (lead) | Alpha BHC | Beta BHC | Gama BHC(lindane) | OP DDT | PP DDT | Alpha Endosulphan | Beta Endosulphan | Dieldrin | Carboryl(Carbamate) | 2.4D | Aldrin | Malathian | Methyl Parathian | Anilophos | Chloropyriphos | Cyanide
2021-01-01 | 08.01.2021 | 66 dt. 19.01.2021 | SAR, Free Amm. |  |  | N.D. | 7.15 | 76 | 320 | 136 | 2.5 | 2.52 | N.D. | 109000 | 345000 | 805 | N.D. | N.D. | N.D. | 0.1 |  |  | 58 | N.D. |  |  |  |  | 432 | [9 empty] | 84000 |  | N.D. |  |  | N.D. | N.D.
2021-02-01 | 04.02.2021 | 291 dt. 11.02.2021 | SAR, Free Amm. |  |  | N.D. | 7.51 | 46 | 172 | 113 | N.D. | 6.66 | N.D. | 49000 | 212000 | 920 | 0.408 | 0.018 | N.D. | 0.27 |  |  | 54 | N.D. |  |  |  |  | 522 | [9 empty] | 21000 |  | N.D. |  |  | N.D. | N.D.
2021-03-01 | 04.03.2021 | 553 dt. 16.03.2021 | SAR, Free Amm. |  |  | N.D. | 6.65 | 800 | 2912 | 1236 | 14 | 11.33 | BDL | 278000 | 900000 | 1116 | 0.232 | N.D. | N.D. | 0.33 |  |  | 58 | N.D. |  |  |  |  | 670 | [9 empty] | 212000 |  | N.D. |  |  | N.D. | 0.06
2021-04-01 | 08.04.2021 | 845 dt. 22.04.2021 | SAR, Free Amm. |  |  | N.D. | 7.96 | 44 | 176 | 242 | BDL (DL=2) | 5.15 | 2.6 | 109000 | 345000 | 1159 | 0.393 | N.D. | N.D. | 0.29 |  |  | 148 | N.D. |  |  |  |  | 628 | [11 empty] | N.D. |  |  | N.D. | N.D.
2021-05-01 | 07.05.2021 | 1079 dt. 19.05.2021 | SAR, Free Amm. |  |  | N.D. | 7.36 | 44 | 164 | 47 | BDL (DL=2) | 2.8 | 2.5 | 109000 | 345000 | 970 | 0.438 | N.D. | N.D. | 0.44 |  |  | 42 | N.D. |  |  |  |  | 528 | [11 empty] | N.D. |  |  | N.D. | N.D.
2021-06-01 | 03.06.2021 | 1261 dt. 15.06.2021 | SAR, Free Amm. |  |  | N.D. | 7.5 | 19 | 84 | 40 | BDL (DL=2) | 1.76 | 2.2 | 27800 | 900000 | 1196 | 0.401 | 0.015 | N.D. | 0.47 |  |  | 56 | N.D. |  |  |  |  | 646 | [11 empty] | N.D. |  |  | N.D. | N.D.
2021-07-01 | 07.07.2021 | 1557 dt. 19.07.2021 | SAR, Free Amm. |  |  | N.D. | 7.3 | 44 | 164 | 47 | BDL (DL=2) | 2.8 | 2.5 | 109000 | 345000 | 1066 | 0.438 | N.D. | N.D. | 0.44 |  |  | 42 | N.D. |  |  |  |  | 584 | [9 empty] | 84000 |  | N.D. |  |  | N.D. | N.D.
2021-08-01 | 09.08.2021 | 1969 dt. 18.08.2021 | SAR, Free Amm. |  |  | N.D. | 7.44 | 145 | 548 | 144 | 9.5 | 11.44 | BDL (DL=1) | 94000 | 348000 | 936 | 0.396 | N.D. | N.D. | 0.53 |  |  | 80 | N.D. |  |  |  |  | 510 | [9 empty] | 63000 |  | N.D. |  |  | N.D. | N.D.
2021-09-01 | 09.09.2021 | 2347 dt. 24.09.2021, | SAR, Free Amm. |  |  | N.D. | 7.14 | 44 | 176 | 240 | BDL (DL=2) | N.D. | 0.7 | 6300 | 27800 | 860 | 0.393 | N.D. | N.D. | 0.29 |  |  | 140 | N.D. |  |  |  |  | 472 | [9 empty] | 1100 |  | N.D. |  |  | N.D. | N.D.
2021-10-01 | 06.10.2021 | 2643 dt. 21.10.2021 | SAR, Free Amm. |  |  | N.D. | 7.29 | 120 | 416 | 92 | BDL | 7.28 | BDL | 3900 | 27800 | 990 |  |  |  | 0.29 |  |  | 58 | [5 empty] | 538 | [9 empty] | 1000
2021-11-01 | 11.11.2021 | 2995 dt. 24.11.2021, | SAR, Free Amm. |  |  | N.D. | 6.64 | 560 | 2064 | 1428 | 11 | 6.95 | BDL | 4800 | 27800 | 896 |  |  |  | 0.58 |  |  | 64 | [5 empty] | 696 | [9 empty] | 1700
2021-12-01 | 09.12.2021 | 3260 dt. 22.12.2021 | SAR, Free Amm. |  |  | N.D. | 7.25 | 14 | 88 | 249 | BDL | N.D. | 3.8 | 900 | 2100 | 992 |  |  |  | 0.28 |  |  | 40 | [5 empty] | 530 | [9 empty] | 100
2022-01-01 | 18.01.2022 | 3801 dt. 31.01.2022 | SAR, Free Amm. |  |  | N.D. | 6.82 | 500 | 1856 | 1482 | 8.5 | 7.28 | BDL | 17700 | 42600 | 895 |  |  |  | 0.31 |  |  | 50 | [5 empty] | 642 | [9 empty] | 2200
2022-02-01 | 08.02.2022 | 4098 dt. 15.02.2022 | SAR, Free Amm. |  |  | N.D. | 7.17 | 14 | 88 | 249 | BDL | N.D. | 2.4 | 900 | 2100 | 1021 |  |  |  | 0.28 |  |  | 40 | [5 empty] | 574 | [9 empty] | 100
2022-03-01 | 08.03.2022 | 4493 dt. 21.03.2022 | SAR, Free Amm. |  |  | N.D. | 7.51 | 19 | 84 | 40 | BDL | 1.76 | 2.2 | 900 | 2100 | 1194 |  |  |  | 0.47 |  |  | 56 | [5 empty] | 644 | [9 empty] | 100
2022-04-01 | 13.04.2022 | 5032 dt. 28.04.2022, | SAR, Free Amm, Boron |  |  |  | 6.76 | 21 | 96 | 24 | BDL | 11.33 | 2.6 | 17200 | 42300 | 1922 | 0.451 | 0.027 | 0.1 | 0.17 |  |  | 34 | 0.3 |  |  |  |  | 534 | [9 empty] | 1800 |  | 0.02 |  |  | 0.043 | N.D.
2022-05-01 | 10.05.2022 | 5358 dt. 20.05.2022 | SAR, Free Amm, Boron |  |  |  | 7.39 | 36 | 120 | 138 | BDL | 1.86 | BDL | 1400 | 4300 | 1274 |  |  |  | 3.19 |  |  | 28 | [5 empty] | 698 | [9 empty] | 400
2022-06-01 | 09.06.2022 | 5770 dt. 22.06.2022 | SAR, Free Amm. |  |  | N.D. | 7.39 | 28 | 100 | 116 | BDL(DL=2) | 1.29 | BDL(DL=01) | 1400 | 4600 | 1380 |  |  |  | 3.98 |  |  | 28 | [5 empty] | 824 | [9 empty] | 400
2022-07-01 | 13.07.2022 | 6208 dt. 21.07.2022 | SAR, Free Amm. |  |  | ND | 7.3 | 72 | 312 | 380 | 8.5 | 10.83 | BDL(DL=1) | 8400 | 54200 | 559 |  |  |  | 6.89 |  |  | 38 | [5 empty] | 300 | [9 empty] | 2200
2022-08-01 | 09.08.2022 | 6502 dt. 22.08.2022 | SAR, Free Amm. |  |  | ND | 7.34 | 98 | 328 | 290 | 9.5 | 21.64 | BDL(DL=1) | 9800 | 64800 | 759 |  |  |  | 5.61 |  |  | 46 | [5 empty] | 446 | [9 empty] | 3000
2022-09-01 | 08.09.2022 | 6777 dt. 16.09.2022 | SAR, Free Amm. |  |  | ND | 7.5 | 65 | 240 | 145 | 9.5 | 7.98 | BDL(DL=1) | 4000 | 22100 | 1080 |  |  |  | 4.89 |  |  | 36 | [5 empty] | 590 | [9 empty] | 1100
2022-10-01 | 12.10.2022 | 7191 dt. 21.10.2022 | SAR, Free Amm. |  |  | BDL(DL=0.5) | 7.33 | 28 | 144 | 78 | BDL(DL=2) | 8.72 | BDL(DL=01) | 3400 | 14100 | 628 | 0.44 | 0.02 | 0.1 | 5.29 |  |  | 42 | 0.2 |  |  |  |  | 336 | [9 empty] | 1400
2022-11-01 | 10.11.2022 | 7402 dt. 21.11.2022 | SAR, Free Amm. |  |  | BDL(DL=0.5) | 6.6 | 135 | 484 | 176 | 13 | 8.4 | BDL(DL=01) | 7600 | 42600 | 1350 |  |  |  | 4.29 |  |  | 42 | [5 empty] | 734 | [9 empty] | 1200
2022-12-01 | 09.12.2022 | 7823 dt. 21.02.2022 | SAR, Free Amm. |  |  | BDL(DL=0.5) | 7.7 | 110 | 352 | 225 | 14.5 | 10.48 | BDL(DL=01) | 3900 | 27800 | 1087 |  |  |  | 3.64 |  |  | 34 | [5 empty] | 644 | [9 empty] | 500
2023-01-01 | 13.01.2023 | 146 dt. 23.01.2023 | SAR, Free Amm. |  |  | BDL(DL=0.5) | 7.63 | 130 | 432 | 308 | BDL(DL=0.5) | 3.81 | BDL(DL=01) | 6300 | 34500 | 889 |  |  |  | 2.74 |  |  | 48 | [5 empty] | 480 | [9 empty] | 2100
2023-02-01 | 10.02.2023 | 457 dt. 20.02.2023 | SAR, Free Amm. |  |  | BDL(DL=0.5) | 7.28 | 370 | 1216 | 327 | 16.5 | 7.48 | BDL(DL=01) | 7900 | 54200 | 986 |  |  |  | 3.1 |  |  | 70 | [5 empty] | 583 | [9 empty] | 2100
2023-03-01 | 10.03.2023 | 837 dt. 21.03.2023 | SAR, Free Amm. |  |  | BDL(DL=0.5) | 7.28 | 260 | 896 | 296 | 13.5 | 8.42 | BDL(DL=01 | 8800 | 38700 | 857 |  |  |  | 2.67 |  |  | 62 | [5 empty] | 506 | [9 empty] | 2200
2023-04-01 | 07.04.2023 | 1183 dt. 20.04.2023 | SAR, Free Amm. |  |  | BDL(DL=0.5) | 7.52 | 120 | 392 | 154 | 13 | 10.72 | BDL(DL=01) | 4300 | 21200 | 956 | 0.51 | 0.01 | 0.11 | 2.89 |  |  | 44 | 0.21 |  |  |  |  | 520 | [9 empty] | 1200 |  | BDL(DL=0.03)
2023-05-01 | 12.05.2023 | 1526 dt. 25.05.2023 | SAR, Free Amm. |  |  | BDL(DL=0.5) | 7.24 | 125 | 428 | 110 | 14.5 | 8.21 | BDL(DL=1) | 6300 | 34500 | 1433 |  |  |  | 2.16 |  |  | 48 | [5 empty] | 8520 | [9 empty] | 2100
2023-06-01 | 19.06.2023 | 1946 dt. 28.06.2023 | SAR, Free Amm. |  |  | BDL(DL=0.5) | 7.48 | 260 | 896 | 290 | 13.5 | 9.42 | BDL(DL=01) | 9400 | 34900 | 864 |  |  |  | 3.17 |  |  | 65.97 | [5 empty] | 510 | [9 empty] | 2600
2023-07-01 | 19.07.2023 | 2275 dt. 27.07.2023 | SAR, Free Amm. |  |  | BDL(DL=0.5) | 7.16 | 92 | 308 | 272 | 15 | 20.64 | BDL(DL=01) | 9800 | 64800 | 904 |  |  |  | 4.62 |  |  | 46.98 | [5 empty] | 528 | [9 empty] | 3000
2023-08-23 | 29.08.2023 | 2681 dt. 06.09.2023 | SAR, Free Amm. |  |  | BDL (DL=0.5) | 7.38 | 152 | 540 | 178 | 14.5 | 13.76 | BDL (DL=1) | 7600 | 34800 | 946 |  |  |  | 3.61 |  |  | 76.98 | [5 empty] | 512 | [9 empty] | 2100
2023-09-01 | 20.09.2023 | 2936 dt. 29.09.2023 | SAR, Free Amm. |  |  | BDL (DL=0.5) | 7.38 | 125 | 424 | 145 | 5 | 7.24 | BDL (DL=1) | 3900 | 27800 | 1054 |  |  |  | 4.62 |  |  | 77.97 | [5 empty] | 572 | [9 empty] | 1000
2023-10-01 | 18.10.2023 | 3272 dt. 26.10.2023 | SAR, Free Amm. |  |  | BDL(DL=05) | 8.13 | 44 | 172 | 217 | BDLD(L=02) | 6.48 | 2.6 | 5800 | 17500 | 526 | 0.39 | ND | ND | 3.81 |  |  | 55.98 | ND |  |  |  |  | 306 | [9 empty] | 1700 |  | ND
2023-11-01 | 17.11.2023 | 3557 dt. 29.11.2023 | SAR, Free Amm. |  |  | BDL | 6.98 | 140 | 492 | 234 | 7.5 | 10.48 | BDL | 7600 | 42600 | 986 |  |  |  | 6.18 |  |  | 111.96 | [5 empty] | 534 | [9 empty] | 1200
2023-12-01 | 15.12.2023 | 3951 dt. 27.12.2023 | SAR, Free Amm. |  |  | BDL | 7.25 | 110 | 384 | 220 | 5 | 19.48 | BDL | 7600 | 27800 | 884 |  |  |  | 5.18 |  |  | 97.96 | [5 empty] | 478 | [9 empty] | 1700
2024-01-01 | 27.01.2024 | 4396 dt. 02.02.2024 | SAR, Free Amm. |  |  | BDL | 7.15 | 108 | 396 | 210 | 3.5 | 12.48 | BDL | 4600 | 24000 | 890 |  |  |  | 5.81 |  |  | 60.98 | [5 empty] | 522 | [9 empty] | 2100
2024-02-01 | 24.02.2024 | 4732 dt. 11.03.2024, | SAR, Free Amm. |  |  | BDL | 7.23 | 108 | 420 | 221 | 4.5 | 15.62 | BDL | 6300 | 27800 | 886 |  |  |  | 4.81 |  |  | 96.96 | [5 empty] | 480 | [9 empty] | 1700
2024-03-01 | 16.03.2024 | 5031 dt. 01.04.2024 | SAR, Free Amm. |  |  | BDL | 7.29 | 18 | 104 | 64 | BDL | 2.81 | 1.6 | 900 | 2100 | 1026 |  |  |  | 0.94 |  |  | 50.98 | [5 empty] | 556 | [9 empty] | 100
2024-04-01 | 11.04.2024 | M-72 dt. 19.04.2024 | SAR, Free Amm. |  |  | BDL | 7.18 | 15 | 96 | 51 | BDL | 3.78 | 2.1 | 600 | 2000 | 872 | 0.62 |  | ND | 4.71 |  |  | 52.98 | ND |  |  |  |  | 520 | [9 empty] | 200 |  | ND
47 | Zirakpur domestic effluent before meeting Sukhna choe near Police Station, Zirakpur, Punjab (PKL-RDQ-047)
| Date of collection | Report No. & date | Class of Water (Parameter not analyzed ) | SAR | Free Amonnia | B (Boron | PH | BOD | COD | TSS | O & G | Amonical Nitrogen | DO mg/l | Faecal Coliform | Total Coliform | Conductivity | Iron | Zinc | Nickel | Phosphate | Sulphide | Sulphates | Chlorides (as Cl) mg/l | Total Chromium | Hexa Chromium | Nitrate- mg/l | Turbidity | TKN | TDS | TFS | Hardness | Ca (Calcium) | Mg | F (Fluride) | Total Alkalinity | P-Alkalinity | Na (Sodium) | K (Potassium) | Fecal Streptococci | Ar | Cu (copper) | Hg (Mercury) | Cr (Chromium) | Cd (cadmium | Pb (lead) | Alpha BHC | Beta BHC | Gama BHC(lindane) | OP DDT | PP DDT | Alpha Endosulphan | Beta Endosulphan | Dieldrin | Carboryl(Carbamate) | 2.4D | Aldrin | Malathian | Methyl Parathian | Anilophos | Chloropyriphos | Cyanide
2021-01-01 | 08.01.2021 | 66 dt. 19.01.2021 | SAR, Free Amm. |  |  | N.D. | 7.24 | 84 | 352 | 157 | 3 | 7.12 | N.D. | 175000 | 542000 | 847 | 0.138 | 0.013 | N.D. | 0.24 |  |  | 48 | N.D. |  |  |  |  | 466 | [9 empty] | 148000 |  | N.D. |  |  | N.D. | N.D.
2021-02-01 | 04.02.2021 | 292 dt. 11.02.2021 | SAR, Free Amm. |  |  | N.D. | 7.6 | 15 | 60 | 68 | N.D. | 3.88 | 4.2 | 58000 | 240000 | 741 | 0.365 | 0.016 | N.D. | 0.29 |  |  | 26 | N.D. |  |  |  |  | 416 | [9 empty] | 33000 |  | 0.01 |  |  | 0.001 | N.D.
2021-03-01 | 04.03.2021 | 554 dt. 16.03.2021 | SAR, Free Amm. |  |  | N.D. | 6.64 | 860 | 3040 | 1734 | 14.5 | 11.26 | BDL | 345000 | 1600000 | 1124 | 1.32 | 0.223 | N.D. | 0.31 |  |  | 56 | N.D. |  |  |  |  | 682 | [9 empty] | 278000 |  | 0.06 |  |  | N.D. | 0.088
2021-04-01 | 08.04.2021 | 846 dt. 22.04.2021 | SAR, Free Amm. |  |  | N.D. | 7.12 | 310 | 1088 | 802 | 14 | 7.32 | BDL (Dl=1) | 148000 | 1600000 | 1186 | 0.384 | N.D. | N.D. | 0.36 |  |  | 112 | N.D. |  |  |  |  | 642 | [11 empty] | N.D. |  |  | N.D. | N.D.
2021-05-01 | 07.05.2021 | 1080 dt. 19.05.2021 | SAR, Free Amm. |  |  | N.D. | 7.01 | 115 | 464 | 133 | 6.5 | 2.24 | BDL (DL=1) | 63000 | 240000 | 944 | 0.399 | N.D. | N.D. | 0.46 |  |  | 54 | N.D. |  |  |  |  | 512 | [11 empty] | N.D. |  |  | N.D. | N.D.
2021-06-01 | 03.06.2021 | 1262 dt. 15.06.2021 | SAR, Free Amm. |  |  | N.D. | 7.12 | 145 | 548 | 145 | 9.5 | 11.44 | BDL (DL=1) | 94000 | 348000 | 1050 | 0.352 | 0.012 | N.D. | 0.53 |  |  | 84 | N.D. |  |  |  |  | 560 | [11 empty] | N.D. |  |  | N.D. | N.D.
2021-07-01 | 07.07.2021 | 1558 dt. 19.07.2021 | SAR, Free Amm. |  |  | N.D. | 7.38 | 115 | 464 | 133 | 6.5 | 2.24 | BDL (DL=1) | 63000 | 240000 | 1058 | 0.399 | N.D. | N.D. | 0.46 |  |  | 54 | N.D. |  |  |  |  | 576 | [9 empty] | 21000 |  | N.D. |  |  | N.D. | N.D.
2021-08-01 | 09.08.2021 | 1970 dt. 18.08.2021 | SAR, Free Amm. |  |  | N.D. | 7.21 | 190 | 688 | 122 | 12.5 | 11.26 | BDL (DL=1) | 58000 | 240000 | 953 | 0.428 | N.D. | N.D. | 0.55 |  |  | 64 | N.D. |  |  |  |  | 520 | [9 empty] | 33000 |  | N.D. |  |  | N.D. | N.D.
2021-09-01 | 09.09.2021 | 2348 dt. 24.09.2021 | SAR, Free Amm. |  |  | N.D. | 6.99 | 310 | 1088 | 800 | 14 | 7.32 | BDL (DL=1) | 12000 | 42600 | 790 | 0.386 | N.D. | N.D. | 0.36 |  |  | 112 | N.D. |  |  |  |  | 436 | [9 empty] | 2100 |  | N.D. |  |  | N.D. | N.D.
2021-10-01 | 06.10.2021 | 2644 dt. 21.10.2021 | SAR, Free Amm. |  |  | N.D. | 6.72 | 66 | 200 | 184 | 7 | N.D. | BDL | 4300 | 10900 | 779 |  |  |  | 0.08 |  |  | 34 | [5 empty] | 422 | [9 empty] | 1400
2021-11-01 | 11.11.2021 | 2996 dt. 24.11.2021, | SAR, Free Amm. |  |  | N.D. | 6.85 | 720 | 2689 | 1750 | 13 | 8.02 | BDL | 4800 | 42600 | 1022 |  |  |  | 0.81 |  |  | 68 | [5 empty] | 686 | [9 empty] | 2600
2021-12-01 | 09.12.2021 | 3261 dt. 20.12.2021 | SAR, Free Amm. |  |  | N.D. | 7.09 | 230 | 800 | 310 | 13 | 17.92 | BDL | 3200 | 13000 | 958 |  |  |  | 0.64 |  |  | 68 | [5 empty] | 536 | [9 empty] | 1000
2022-01-01 | 18.01.2022 | 3802 dt. 31.01.2022 | SAR, Free Amm. |  |  | N.D. | 6.88 | 26 | 116 | 1124 | BDL | 3.92 | 7.6 | 2100 | 5800 | 892 |  |  |  | 0.24 |  |  | 136 | [5 empty] | 568 | [9 empty] | 500
2022-02-01 | 08.02.2022 | 4099 dt. 15.02.2022 | SAR, Free Amm. |  |  | N.D. | 6.87 | 230 | 800 | 310 | 13 | 17.92 | BDL | 3200 | 13000 | 856 |  |  |  | 0.64 |  |  | 68 | [5 empty] | 502 | [9 empty] | 1000
2022-03-01 | 08.03.2022 | 4494 dt. 21.03.2022 | SAR, Free Amm. |  |  | N.D. | 7.13 | 145 | 548 | 145 | 9.5 | 11.44 | BDL | 3200 | 13000 | 1050 |  |  |  | 0.54 |  |  | 66 | [5 empty] | 562 | [9 empty] | 1000
2022-04-01 | 07.04.2022 | 4905 dt. 22.04.2022 | SAR, Free Amm, Boron |  |  |  | 7.35 | 46 | 172 | 88 | 5 | N.D. | BDL | 4500 | 21200 | 1090 | 0.287 | 0.006 | N.D. | 0.16 |  |  | 52 | N.D. |  |  |  |  | 588 | [9 empty] | 1800 |  | N.D. |  |  | 0.011 | N.D.
2022-05-01 | 10.05.2022 | 5359 dt. 20.05.2022 | SAR, Free Amm, Boron |  |  |  | 7.35 | 180 | 640 | 348 | 12 | 7.54 | BDL | 4000 | 17500 | 1050 |  |  |  | 3.63 |  |  | 48 | [5 empty] | 576 | [9 empty] | 1400
2022-06-01 | 09.06.2022 | 5771 dt. 22.06.2022 | SAR, Free Amm. |  |  | ND | 7.42 | 180 | 620 | 328 | 12.5 | 7.28 | BDL(DL=01) | 5000 | 17500 | 929 |  |  |  | 3.25 |  |  | 48 | [5 empty] | 554 | [9 empty] | 1400
2022-07-01 | 13.07.2022 | 6209 dt. 21.07.2022 | SAR, Free Amm. |  |  | ND | 7.43 | 70 | 256 | 724 | 7.5 | 10.63 | BDL(DL=1) | 4800 | 42600 | 921 |  |  |  | 1.09 |  |  | 48 | [5 empty] | 496 | [9 empty] | 2600
2022-08-01 | 09.08.2022 | 6503 dt. 22.08.2022 | SAR, Free Amm. |  |  | ND | 7.62 | 64 | 244 | 680 | 8 | 9.29 | BDL(DL=1) | 4200 | 42600 | 968 |  |  |  | 0.84 |  |  | 50 | [5 empty] | 570 | [9 empty] | 2100
2022-09-01 | 08.09.2022 | 6778 dt. 16.09.2022 | SAR, Free Amm. |  |  | ND | 7.1 | 82 | 300 | 182 | 4.5 | 8.72 | BDL(DL=1) | 5800 | 25300 | 949 |  |  |  | 1.69 |  |  | 32 | [5 empty] | 518 | [9 empty] | 1500
2022-10-01 | 12.10.2022 | 7192 dt. 21.10.2022 | SAR, Free Amm. |  |  | BDL(DL=0.5) | 7.1 | 9 | 48 | 28 | BDL(DL=2) | 5.5 | 5.3 | 2600 | 6300 | 363 | 0.274 | 0.004 | BDL(DL=0.1) | 3.89 |  |  | 28 | BDL(DL=0.006) |  |  |  |  | 190 | [9 empty] | 600 |  | BDL(DL=0.03)
2022-11-01 | 10.11.2022 | 7403 dt. 21.11.2022 | SAR, Free Amm. |  |  | BDL(DL=0.5) | 6.74 | 70 | 276 | 108 | 12.5 | 6.72 | BDL(DL=1) | 3300 | 13000 | 835 |  |  |  | 4.51 |  |  | 28 | [5 empty] | 492 | [9 empty] | 1100
2022-12-01 | 09.12.2022 | 7824 dt. 21.12.2022 | SAR, Free Amm. |  |  | BDL(DL=0.5) | 7.84 | 145 | 480 | 274 | 15 | 7.89 | BDL(DL=01) | 4600 | 42600 | 912 |  |  |  | 3.64 |  |  | 46 | [5 empty] | 538 | [9 empty] | 1700
2023-01-01 | 13.01.2023 | 147 dt. 23.01.2023 | SAR, Free Amm. |  |  | BDL(DL=0.5) | 7.14 | 160 | 564 | 384 | 14.5 | 9.42 | BDL(DL=01) | 4300 | 27800 | 868 |  |  |  | 4.67 |  |  | 58 | [5 empty] | 468 | [9 empty] | 1500
2023-02-01 | 10.02.2023 | 458 dt. 20.02.2023 | SAR, Free Amm. |  |  | BDL(DL=0.5) | 6.86 | 280 | 936 | 256 | 12.5 | 9.47 | BDL(DL=01) | 4300 | 34800 | 859 |  |  |  | 3.81 |  |  | 52 | [5 empty] | 464 | [9 empty] | 900
2023-03-01 | 10.03.2023 | 838 dt. 21.03.2023 | SAR, Free Amm. |  |  | BDL(DL=0.5) | 7.21 | 230 | 744 | 229 | 14 | 8.48 | BDL(DL=01) | 7600 | 42600 | 940 |  |  |  | 3.64 |  |  | 56 | [5 empty] | 508 | [9 empty] | 1700
2023-04-01 | 07.04.2023 | 1184 dt. 20.04.2023 | SAR, Free Amm. |  |  | BDL(DL=0.5) | 7.28 | 102 | 348 | 125 | 12 | 6.16 | BDL(DL=01) | 4300 | 13000 | 944 | 0.31 | 0.003 | BDL(DL=0.1) | 2.87 |  |  | 36 | BDL(DL=0.06) |  |  |  |  | 518 | [9 empty] | 1700 |  | BDL(DL=0.03)
2023-05-01 | 12.05.2023 | 1527 dt. 25.05.2023 | SAR, Free Amm. |  |  | BDL(DL=0.5) | 7.44 | 150 | 532 | 176 | 13.5 | 6.47 | BDL(DL=01) | 4300 | 27800 | 958 |  |  |  | 2.64 |  |  | 44 | [5 empty] | 518 | [9 empty] | 1400
2023-06-01 | 19.06.2023 | 1947 dt. 28.06.2023 | SAR, Free Amm. |  |  | BDL(DL=0.5) | 7.2 | 230 | 740 | 231 | 14 | 9.49 | BDL(DL=01) | 7600 | 42600 | 942 |  |  |  | 3.89 |  |  | 59.98 | [5 empty] | 560 | [9 empty] | 1700
2023-07-01 | 19.07.2023 | 2276 dt. 27.07.2023 | SAR, Free Amm. |  |  | BDL(DL=0.5) | 6.67 | 60 | 220 | 528 | 9.5 | 8.47 | BDL(DL=01) | 4200 | 42600 | 890 |  |  |  | 1.46 |  |  | 51.98 | [5 empty] | 526 | [9 empty] | 2100
2023-08-23 | 29.08.2023 | 2682 dt. 06.09.2023 | SAR, Free Amm. |  |  | BDL (DL=0.5) | 7.19 | 185 | 680 | 267 | 19 | 22.27 | BDL (DL=1) | 8400 | 54200 | 990 |  |  |  | 4.87 |  |  | 82.98 | [5 empty] | 586 | [9 empty] | 2200
2023-09-01 | 20.09.2023 | 2937 dt. 29.09.2023 | SAR, Free Amm. |  |  | BDL (DL=0.5) | 6.98 | 52 | 216 | 180 | BDL (DL=2) | 6.96 | BDL (DL=1) | 4300 | 10900 | 1268 |  |  |  | 1.89 |  |  | 30.98 | [5 empty] | 672 | [9 empty] | 1400
2023-10-01 | 18.10.2023 | 3273 dt. 26.10.2023 | SAR, Free Amm. |  |  | BDL(DL=0.5) | 8.45 | 142 | 488 | 157 | 3.5 | 9.71 | BDL(DL=01) | 4600 | 22100 | 485 | 0.38 | ND | ND | 4.62 |  |  | 68.97 | ND |  |  |  |  | 282 | [9 empty] | 1100 |  | ND
2023-11-01 | 17.11.2023 | 3558 dt. 29.11.2023 | SAR, Free Amm. |  |  | BDL | 7.32 | 106 | 376 | 127 | BDL | 6.49 | BDL | 3300 | 13000 | 659 |  |  |  | 3.84 |  |  | 65.97 | [5 empty] | 386 | [9 empty] | 1100
2023-12-01 | 15.12.2023 | 3952 dt. 27.12.2023 | SAR, Free Amm. |  |  | BDL | 7.23 | 140 | 488 | 251 | 4 | 15.27 | BDL | 7000 | 42600 | 889 |  |  |  | 5.27 |  |  | 81.97 | [5 empty] | 524 | [9 empty] | 1700
2024-01-01 | 27.01.2024 | 4397 dt. 02.02.2024 | SAR, Free Amm. |  |  | BDL | 7.6 | 135 | 492 | 264 | 5 | 16.87 | BDL | 3900 | 34500 | 867 |  |  |  | 4.62 |  |  | 83.97 | [5 empty] | 508 | [9 empty] | 1700
2024-02-01 | 24.02.2024 | 4733 dt. 11.03.2024 | SAR, Free Amm. |  |  | BDL | 7 | 145 | 504 | 278 | 5.5 | 14.71 | BDL | 4800 | 34500 | 910 |  |  |  | 4.8 |  |  | 73.97 | [5 empty] | 536 | [9 empty] | 1300
2024-03-01 | 16.03.2024 | 5032 dt. 01.04.2024 | SAR, Free Amm. |  |  | BDL | 6.49 | 140 | 488 | 136 | 4.5 | 10.46 | BDL | 3200 | 13000 | 851 |  |  |  | 2.24 |  |  | 64.97 | [5 empty] | 496 | [9 empty] | 1000
2024-04-01 | 11.04.2024 | M-73 dt. 19.04.2024 | SAR, Free Amm. |  |  | BDL | 7.4 | 130 | 464 | 110 | 5 | 8.61 | BDL | 3900 | 12000 | 789 | 0.77 |  | ND | 2.48 |  |  | 58.97 | ND |  |  |  |  | 464 | [9 empty] | 1100 |  | ND
48 | U/S of Singh Nallah choe before meeting Sukhna choe having discharge of Peermuchalla, Dhakoli, Kishanpura, STP, Sec-20 & other untapped points of Panchkula discharge into Singh Nallah Choe. (PKL-RDQ-048)
| Date of collection | Report No. & date | Class of Water (Parameter not analyzed ) | SAR | Free Amonnia | B (Boron | PH | BOD | COD | TSS | O & G | Amonical Nitrogen | DO mg/l | Faecal Coliform | Total Coliform | Conductivity | Iron | Zinc | Nickel | Phosphate | Sulphide | Sulphates | Chlorides (as Cl) mg/l | Total Chromium | Hexa Chromium | Nitrate- mg/l | Turbidity | TKN | TDS | TFS | Hardness | Ca (Calcium) | Mg | F (Fluride) | Total Alkalinity | P-Alkalinity | Na (Sodium) | K (Potassium) | Fecal Streptococci | Ar | Cu (copper) | Hg (Mercury) | Cr (Chromium) | Cd (cadmium | Pb (lead) | Alpha BHC | Beta BHC | Gama BHC(lindane) | OP DDT | PP DDT | Alpha Endosulphan | Beta Endosulphan | Dieldrin | Carboryl(Carbamate) | 2.4D | Aldrin | Malathian | Methyl Parathian | Anilophos | Chloropyriphos | Cyanide
2021-01-01 | 08.01.2021 | 66 dt. 19.01.2021 | SAR, Free Amm. |  |  | N.D. | 7.3 | 66 | 280 | 124 | 3 | 4.89 | N.D. | 27000 | 177000 | 880 | 0.062 | N.D. | N.D. | 0.29 |  |  | 46 | N.D. |  |  |  |  | 472 | [9 empty] | 22000 |  | N.D. |  |  | N.D. | N.D.
2021-02-01 | 05.02.2021 | 323 dt. 19.02.2021 | SAR, Free Amm. |  |  | N.D. | 7.58 | 34 | 140 | 119 | N.D. | 5.46 | 3.8 | 27000 | 348000 | 790 | 0.283 | N.D. | N.D. | 1.28 |  |  | 32 | N.D. |  |  |  |  | 452 | [9 empty] | 1100 |  | N.D. |  |  | 0.006 | N.D.
2021-03-01 | 04.03.2021 | 555 dt. 16.03.2021 | SAR, Free Amm. |  |  | N.D. | 6.89 | 840 | 2928 | 1832 | 14 | 10.87 | BDL | 177000 | 348000 | 1089 | 0.278 | N.D. | N.D. | 1.26 |  |  | 42 | N.D. |  |  |  |  | 656 | [9 empty] | 141000 |  | N.D. |  |  | N.D. | 0.058
2021-04-01 | 08.04.2021 | 847 dt. 22.04.2021 | SAR, Free Amm. |  |  | N.D. | 7.16 | 280 | 1040 | 822 | 13.5 | 7.47 | BDL (DL=1) | 58000 | 240000 | 1188 | 0.336 | N.D. | N.D. | 0.14 |  |  | 78 | N.D. |  |  |  |  | 640 | [11 empty] | N.D. |  |  | 0.015 | N.D.
2021-05-01 | 07.05.2021 | 1081 dt. 19.05.2021 | SAR, Free Amm. |  |  | N.D. | 7.01 | 125 | 476 | 124 | 7 | 2.8 | BDL (DL=1) | 41000 | 172000 | 943 | 0.41 | N.D. | N.D. | 0.51 |  |  | 56 | N.D. |  |  |  |  | 510 | [11 empty] | N.D. |  |  | N.D. | N.D.
2021-06-01 | 03.06.2021 | 1263 dt. 15.06.2021 | SAR, Free Amm. |  |  | N.D. | 7.42 | 190 | 688 | 120 | 12.5 | 11.26 | BDL (DL=1) | 58000 | 240000 | 1047 | 0.272 | N.D. | N.D. | 0.55 |  |  | 66 | N.D. |  |  |  |  | 564 | [11 empty] | N.D. |  |  | N.D. | N.D.
2021-07-01 | 07.07.2021 | 1559 dt. 19.07.2021 | SAR, Free Amm. |  |  | N.D. | 7.12 | 125 | 476 | 124 | 7 | 2.8 | BDL (DL=1) | 41000 | 172000 | 1055 | 0.41 | N.D. | N.D. | 0.51 |  |  | 56 | N.D. |  |  |  |  | 578 | [9 empty] | 2700 |  | N.D. |  |  | N.D. | N.D.
2021-08-01 | 09.08.2021 | 1971 dt. 18.08.2021 | SAR, Free Amm. |  |  | N.D. | 6.91 | 21 | 96 | 24 | BDL (DL=2) | 11.33 | 2.6 | 33000 | 233000 | 978 | 0.291 | N.D. | N.D. | 0.17 |  |  | 34 | N.D. |  |  |  |  | 534 | [9 empty] | 21000 |  | N.D. |  |  | N.D. | N.D.
2021-09-01 | 09.09.2021 | 2349 dt. 24.09.2021 | SAR, Free Amm. |  |  | N.D. | 7.8 | 280 | 1044 | 820 | 13.5 | 7.47 | BDL (DL=1) | 7900 | 34800 | 960 | 0.328 | N.D. | N.D. | 0.14 |  |  | 80 | N.D. |  |  |  |  | 530 | [9 empty] | 1700 |  | N.D. |  |  | N.D. | N.D.
2021-10-01 | 06.10.2021 | 2645 dt. 21.10.2021 | SAR, Free Amm. |  |  | N.D. | 7.03 | 200 | 696 | 155 | 8.5 | 2.8 | BDL | 8400 | 54200 | 926 |  |  |  | 0.78 |  |  | 62 | [5 empty] | 502 | [9 empty] | 2100
2021-11-01 | 11.11.2021 | 2997 dt. 24.11.2021 | SAR, Free Amm. |  |  | N.D. | 6.82 | 860 | 3222 | 1648 | 14.5 | 7.88 | BDL | 8400 | 54200 | 1026 |  |  |  | 0.65 |  |  | 80 | [5 empty] | 690 | [9 empty] | 2200
2021-12-01 | 09.12.2021 | 3262 dt. 20.12.2021 | SAR, Free Amm. |  |  | N.D. | 7.09 | 240 | 840 | 242 | 13.5 | 17.36 | BDL | 3900 | 17200 | 957 |  |  |  | 0.98 |  |  | 74 | [5 empty] | 528 | [9 empty] | 1100
2022-01-01 | 18.01.2022 | 3803 dt. 31.01.2022 | SAR, Free Amm. |  |  | N.D. | 6.82 | 620 | 2048 | 1430 | 10 | 5.6 | BDL | 11800 | 42600 | 1032 |  |  |  | 0.59 |  |  | 61 | [5 empty] | 696 | [9 empty] | 4300
2022-02-01 | 08.02.2022 | 4100 dt. 15.02.2022 | SAR, Free Amm. |  |  | N.D. | 6.84 | 240 | 840 | 242 | 13.5 | 17.36 | BDL | 3900 | 17200 | 866 |  |  |  | 0.98 |  |  | 74 | [5 empty] | 500 | [9 empty] | 1100
2022-03-01 | 08.03.2022 | 4495 dt. 21.03.2022, | SAR, Free Amm. |  |  | N.D. | 7.42 | 190 | 688 | 120 | 12.5 | 11.26 | BDL | 3900 | 17200 | 1046 |  |  |  | 0.5 |  |  | 78 | [5 empty] | 564 | [9 empty] | 1100
2022-04-01 | 13.04.2022 | 5033 dt. 28.04.2022 | SAR, Free Amm, Boron |  |  |  | 7.44 | 19 | 84 | 48 | BDL | 1.76 | 2.1 | 10200 | 41800 | 946 | 0.493 | 0.005 | N.D. | 0.47 |  |  | 54 | 0.3 |  |  |  |  | 515 | [9 empty] | 3800 |  | 0.02 |  |  | 0.043 | N.D.
2022-05-01 | 10.05.2022 | 5360 dt. 20.05.2022 | SAR, Free Amm, Boron |  |  |  | 7.68 | 38 | 128 | 132 | 6.5 | 2.06 | BDL | 1000 | 3100 | 1287 |  |  |  | 1.87 |  |  | 30 | [5 empty] | 702 | [9 empty] | 200
2022-06-01 | 09.06.2022 | 5772 dt. 22.06.2022 | SAR, Free Amm. |  |  | ND | 7.4 | 36 | 128 | 140 | 6.5 | 1.98 | BDL(DL=01) | 1600 | 3400 | 1002 |  |  |  | 1.29 |  |  | 32 | [5 empty] | 546 | [9 empty] | 600
2022-07-01 | 13.07.2022 | 6210 dt. 21.07.2022 | SAR, Free Amm. |  |  | ND | 7.38 | 68 | 264 | 258 | 12 | 11.24 | BDL(DL=1) | 8400 | 54200 | 920 |  |  |  | 0.94 |  |  | 52 | [5 empty] | 544 | [9 empty] | 2200
2022-08-01 | 09.08.2022 | 6504 dt. 22.08.2022 | SAR, Free Amm. |  |  | ND | 7.49 | 74 | 276 | 282 | 13 | 8.24 | BDL(DL=1) | 8100 | 54800 | 979 |  |  |  | 0.9 |  |  | 58 | [5 empty] | 578 | [9 empty] | 2100
2022-09-01 | 08.09.2022 | 6779 dt. 16.09.2022 | SAR, Free Amm. |  |  | ND | 7.12 | 80 | 312 | 198 | 6 | 8.9 | BDL(DL=1) | 9400 | 34900 | 950 |  |  |  | 1.78 |  |  | 48 | [5 empty] | 520 | [9 empty] | 2600
2022-10-01 | 12.10.2022 | 7193 dt. 21.10.2022 | SAR, Free Amm. |  |  | BDL(DL=0.5) | 7.06 | 16 | 80 | 38 | BDL(DL=2) | 6.38 | 4.7 | 4300 | 21200 | 387 | 0.485 | 0.003 | BDL(DL=0.1) | 4.64 |  |  | 32 | 0.3 |  |  |  |  | 204 | [9 empty] | 1200 |  | 0.02
2022-11-01 | 10.11.2022 | 7404 dt. 21.11.2022 | SAR, Free Amm. |  |  | BDL(DL=0.5) | 6.96 | 105 | 352 | 195 | 7.5 | 6.72 | BDL(DL=01) | 4600 | 22100 | 742 |  |  |  | 3.29 |  |  | 28 | [5 empty] | 400 | [9 empty] | 1100
2022-12-01 | 09.12.2022 | 7825 dt. 21.12.2022 | SAR, Free Amm. |  |  | BDL(DL=0.5) | 7.63 | 155 | 500 | 284 | BDL(DL=2) | 8.64 | BDL(DL=01) | 7600 | 54200 | 798 |  |  |  | 4.79 |  |  | 48 | [5 empty] | 470 | [9 empty] | 2000
2023-01-01 | 13.01.2023 | 148 dt. 23.01.2023 | SAR, Free Amm. |  |  | BDL(DL=0.5) | 7.08 | 140 | 496 | 365 | 12.5 | 8.67 | BDL(DL=01) | 4800 | 27800 | 891 |  |  |  | 4.89 |  |  | 60 | [5 empty] | 482 | [9 empty] | 1500
2023-02-01 | 10.02.2023 | 459 dt. 20.02.2023 | SAR, Free Amm. |  |  | BDL(DL=0.5) | 6.77 | 310 | 1056 | 324 | 14 | 10.42 | BDL(DL=01) | 800 | 33000 | 870 |  |  |  | 4.62 |  |  | 64 | [5 empty] | 514 | [9 empty] | 400
2023-03-01 | 10.03.2023 | 839 dt. 21.03.2023 | SAR, Free Amm. |  |  | BDL(DL=0.5) | 7.16 | 260 | 856 | 198 | 11 | 5.28 | BDL(DL=01) | 4300 | 34800 | 937 |  |  |  | 1.89 |  |  | 40 | [5 empty] | 554 | [9 empty] | 1300
2023-04-01 | 07.04.2023 | 1185 dt. 20.04.2023 | SAR, Free Amm. |  |  | BDL(DL=0.5) | 7.5 | 105 | 356 | 146 | 12 | 7.28 | BDL(DL=01) | 3400 | 14100 | 896 | 0.5 | 0.002 | BDL(DL=0.1) | 1.64 |  |  | 40 | 0.29 |  |  |  |  | 528 | [9 empty] | 1700 |  | 0.01
2023-05-01 | 12.05.2023 | 1528 dt. 25.05.2023 | SAR, Free Amm. |  |  | BDL(DL=0.5) | 7.15 | 130 | 480 | 227 | 13.5 | 7.24 | BDL(DL=01) | 4300 | 27800 | 835 |  |  |  | 2.99 |  |  | 48 | [5 empty] | 492 | [9 empty] | 1300
2023-06-01 | 19.06.2023 | 1948 dt. 28.06.2023 | SAR, Free Amm. |  |  | BDL(DL=0.5) | 7.16 | 260 | 852 | 196 | 12 | 4.68 | BDL(DL=01) | 9400 | 34900 | 930 |  |  |  | 1.9 |  |  | 48.98 | [5 empty] | 550 | [9 empty] | 2600
2023-07-01 | 19.07.2023 | 2277 dt. 27.07.2023 | SAR, Free Amm. |  |  | BDL(DL=0.5) | 7.23 | 72 | 260 | 284 | 12.5 | 7.62 | BDL(DL=01) | 8100 | 54800 | 639 |  |  |  | 1.7 |  |  | 58.98 | [5 empty] | 376 | [9 empty] | 200
2023-08-23 | 29.08.2023 | 2683 dt. 06.09.2023 | SAR, Free Amm. |  |  | BDL (DL=0.5) | 6.87 | 19 | 88 | 21 | 6.5 | 4.67 | 3 | 4000 | 10900 | 978 |  |  |  | 2.64 |  |  | 46.98 | [5 empty] | 578 | [9 empty] | 1700
2023-09-01 | 20.09.2023 | 2938 dt. 29.09.2023 | SAR, Free Amm. |  |  | BDL (DL=0.5) | 7.53 | 190 | 656 | 210 | 7.5 | 2.86 | BDL (DL=1) | 8400 | 54200 | 1456 |  |  |  | 3.48 |  |  | 65.97 | [5 empty] | 796 | [9 empty] | 2100
2023-10-01 | 18.10.2023 | 3274 dt. 26.10.2023 | SAR, Free Amm. |  |  | BDL(DL=05) | 8.67 | 145 | 508 | 205 | 3 | 7.47 | BDLD(L=01) | 4300 | 13000 | 530 | 0.33 | ND | ND | 3.64 |  |  | 77.97 | ND |  |  |  |  | 310 | [9 empty] | 1700 |  | ND
2023-11-01 | 17.11.2023 | 3559 dt. 29.11.2023 | SAR, Free Amm. |  |  | BDL | 7.37 | 102 | 364 | 195 | 4.5 | 6.47 | BDL | 4600 | 22100 | 709 |  |  |  | 3.48 |  |  | 71.97 | [5 empty] | 380 | [9 empty] | 1100
2023-12-01 | 15.12.2023 | 3953 dt. 27.12.2023 | SAR, Free Amm. |  |  | BDL | 7.34 | 150 | 508 | 285 | 8.5 | 18.87 | BDL | 8400 | 54200 | 668 |  |  |  | 4.62 |  |  | 92.97 | [5 empty] | 360 | [9 empty] | 2200
2024-01-01 | 27.01.2024 | 4398 dt. 02.02.2024 | SAR, Free Amm. |  |  | BDL | 7.29 | 140 | 496 | 264 | 4 | 12.64 | BDL | 9400 | 34900 | 649 |  |  |  | 4.62 |  |  | 89.97 | [5 empty] | 348 | [9 empty] | 2600
2024-02-01 | 24.02.2024 | 4734 dt. 11.03.2024 | SAR, Free Amm. |  |  | BDL | 7.28 | 135 | 488 | 210 | 5 | 10.84 | BDL | 4900 | 42600 | 540 |  |  |  | 3.86 |  |  | 90.97 | [5 empty] | 316 | [9 empty] | 1700
2024-03-01 | 16.03.2024 | 5033 dt. 01.04.2024 | SAR, Free Amm. |  |  | BDL | 7.26 | 160 | 560 | 264 | 6 | 12.86 | BDL | 3900 | 17200 | 866 |  |  |  | 4.29 |  |  | 90.97 | [5 empty] | 502 | [9 empty] | 1100
2024-04-01 | 11.04.2024 | M-74 dt. 19.04.2024 | SAR, Free Amm. |  |  | BDL | 7.77 | 160 | 552 | 251 | 4.5 | 10.48 | BDL | 5800 | 17500 | 726 | 0.98 |  | ND | 3.48 |  |  | 93.97 | ND |  |  |  |  | 426 | [9 empty] | 1700 |  | ND
49 | U/S of Sukhna Choe before mixing Singh Nallah Near Vill-Gazipur, Punjab (PKL-RDQ-049)
| Date of collection | Report No. & date | Class of Water (Parameter not analyzed ) | SAR | Free Amonnia | B (Boron | PH | BOD | COD | TSS | O & G | Amonical Nitrogen | DO mg/l | Faecal Coliform | Total Coliform | Conductivity | Iron | Zinc | Nickle | Phosphates | Sulphide | Sulphates | Total Chlorides | Total Chromium | Hexa Chromium | Nitrate- mg/l | Turbidity | TKN | TDS | TFS | Hardness | Ca (Calcium) | Mg | F (Fluride) | Total Alkalinity | P-Alkalinity | Na (Sodium) | K (Potassium) | Fecal Streptococci | Ar | Cu (copper) | Hg (Mercury) | Cr (Chromium) | Cd (cadmium | Pb (lead) | Alpha BHC | Beta BHC | Gama BHC(lindane) | OP DDT | PP DDT | Alpha Endosulphan | Beta Endosulphan | Dieldrin | Carboryl(Carbamate) | 2.4D | Aldrin | Malathian | Methyl Parathian | Anilophos | Chloropyriphos | Cyanide
2021-01-01 | 08.01.2021 | 67 dt. 19.01.2021 | SAR, Free Amm. |  |  | N.D. | 7.01 | 98 | 384 | 112 | 4.5 | 7.32 | N.D. | 46000 | 221000 | 1007 | N.D. | 0.004 | N.D. | 0.14 |  |  | 48 | N.D. |  |  |  |  | 528 | [9 empty] | 39000 |  | N.D. |  |  | N.D. | N.D.
2021-02-01 | 05.02.2021 | 324 dt. 19.02.2021 | SAR, Free Amm. |  |  | N.D. | 7.32 | 68 | 280 | 158 | N.D. | 7.48 | N.D. | 21000 | 278000 | 934 | 0.475 | 0.009 | N.D. | 1.02 |  |  | 76 | N.D. |  |  |  |  | 562 | [9 empty] | 9000 |  | N.D. |  |  | 0.001 | N.D.
2021-03-01 | 04.03.2021 | 556 dt. 16.03.2021 | SAR, Free Amm. |  |  | N.D. | 6.88 | 810 | 2880 | 2010 | 13.5 | 7.72 | BDL | 221000 | 542000 | 1149 | 0.245 | N.D. | N.D. | 0.91 |  |  | 62 | N.D. |  |  |  |  | 692 | [9 empty] | 172000 |  | N.D. |  |  | N.D. | 0.077
2021-04-01 | 08.04.2021 | 848 dt. 22.04.2021 | SAR, Free Amm. |  |  | N.D. | 7.82 | 24 | 112 | 230 | BDL (DL=2) | 1.76 | BDL (DL=1) | 46000 | 221000 | 1056 | 0.374 | N.D. | N.D. | 0.09 |  |  | 24 | N.D. |  |  |  |  | 538 | [11 empty] | N.D. |  |  | 0.001 | N.D.
2021-05-01 | 07.05.2021 | 1082 dt. 19.05.2021 | SAR, Free Amm. |  |  | N.D. | 7.23 | 46 | 172 | 88 | BDL (DL=2) | N.D. | 2.6 | 21200 | 160000 | 1048 | 0.551 | N.D. | N.D. | 0.08 |  |  | 42 | N.D. |  |  |  |  | 556 | [11 empty] | N.D. |  |  | N.D. | N.D.
2021-06-01 | 03.06.2021 | 1264 dt. 15.06.2021 | SAR, Free Amm. |  |  | N.D. | 7.36 | 21 | 96 | 24 | BDL (DL=2) | 11.33 | 2.4 | 33000 | 233000 | 1190 | 0.462 | 0.006 | N.D. | 0.17 |  |  | 32 | N.D. |  |  |  |  | 652 | [11 empty] | N.D. |  |  | N.D. | N.D.
2021-07-01 | 07.07.2021 | 1560 dt. 19.07.2021 | SAR, Free Amm. |  |  | N.D. | 7.32 | 46 | 172 | 88 | BDL (DL=2) | N.D. | 2.6 | 21200 | 160000 | 1054 | 0.551 | N.D. | N.D. | 0.08 |  |  | 42 | N.D. |  |  |  |  | 572 | [9 empty] | 10900 |  | N.D. |  |  | N.D. | N.D.
2021-08-01 | 09.08.2021 | 1972 dt. 18.08.2021 | SAR, Free Amm. |  |  | N.D. | 7.09 | 18 | 80 | 18 | BDL (DL=2) | N.D. | 2.4 | 94000 | 426000 | 982 | 0.449 | N.D. | N.D. | 0.18 |  |  | 36 | N.D. |  |  |  |  | 538 | [9 empty] | 41000 |  | N.D. |  |  | N.D. | N.D.
2021-09-01 | 09.09.2021 | 2350 dt. 24.09.2021 | SAR, Free Amm. |  |  | N.D. | 7.09 | 24 | 112 | 228 | BDL (DL=2) | 1.76 | BDL (DL=1) | 5800 | 21200 | 868 | 0.37 | N.D. | N.D. | 0.09 |  |  | 20 | N.D. |  |  |  |  | 480 | [9 empty] | 1100 |  | N.D. |  |  | N.D. | N.D.
2021-10-01 | 06.10.2021 | 2646 dt. 21.10.2021 | SAR, Free Amm. |  |  | N.D. | 7.05 | 240 | 852 | 198 | 6.5 | 4.48 | BDL | 9400 | 54200 | 886 |  |  |  | 1 |  |  | 76 | [5 empty] | 472 | [9 empty] | 2200
2021-11-01 | 11.11.2021 | 2998 dt. 24.11.2021 | SAR, Free Amm. |  |  | N.D. | 6.82 | 570 | 1852 | 1480 | 8.5 | 7.12 | BDL | 3900 | 34500 | 895 |  |  |  | 0.31 |  |  | 52 | [5 empty] | 642 | [9 empty] | 1700
2021-12-01 | 09.12.2021 | 3263 dt. 20.12.2021 | SAR, Free Amm. |  |  | N.D. | 7.4 | 13 | 84 | 86 | BDL | 2.8 | 1.6 | 700 | 1700 | 1017 |  |  |  | 0.9 |  |  | 32 | [5 empty] | 546 | [9 empty] | 100
2022-01-01 | 18.01.2022 | 3804 dt. 31.01.2022 | SAR, Free Amm. |  |  | N.D. | 7.66 | 6.8 | 32 | 26 | BDL | N.D. | 8.5 | 200 | 600 | 490 |  |  |  | 0.23 |  |  | 22 | [5 empty] | 425 | [9 empty] | Absent
2022-02-01 | 08.02.2022 | 4101 dt. 15.02.2022 | SAR, Free Amm. |  |  | N.D. | 7.12 | 13 | 84 | 86 | BDL | 2.8 | 1.6 | 700 | 1700 | 970 |  |  |  | 0.9 |  |  | 32 | [5 empty] | 562 | [9 empty] | 100
2022-03-01 | 08.03.2022 | 4496 dt. 21.03.2022 | SAR, Free Amm. |  |  | N.D. | 7.36 | 21 | 96 | 24 | BDL | 11.33 | 3.4 | 700 | 1700 | 1189 |  |  |  | 0.2 |  |  | 68 | [5 empty] | 650 | [9 empty] | 100
2022-04-01 | 13.04.2022 | 5034 dt. 28.04.2022 | SAR, Free Amm, Boron |  |  |  | 6.58 | 18 | 80 | 18 | BDL | N.D. | 2.4 | 300 | 800 | 1773 | 0.428 | 0.007 | 0.1 | 0.18 |  |  | 36 | 0.3 |  |  |  |  | 538 | [9 empty] | 100 |  | 0.04 |  |  | 0.044 | N.D.
2022-05-01 | 10.05.2022 | 5361 dt. 20.05.2022 | SAR, Free Amm, Boron |  |  |  | 7.42 | 32 | 108 | 148 | 5 | 1.76 | BDL | 1400 | 4300 | 1303 |  |  |  | 2 |  |  | 28 | [5 empty] | 710 | [9 empty] | 200
2022-06-01 | 09.06.2022 | 5773 dt. 22.06.2022 | SAR, Free Amm. |  |  | ND | 7.59 | 30 | 112 | 152 | 5.5 | 1.74 | BDL(DL=01) | 1600 | 4800 | 1390 |  |  |  | 1.68 |  |  | 28 | [5 empty] | 830 | [9 empty] | 800
2022-07-01 | 13.07.2022 | 6211 dt. 21.07.2022, | SAR, Free Amm. |  |  | ND | 7.3 | 125 | 488 | 622 | 13.5 | 8.85 | BDL(DL=1) | 3900 | 34500 | 646 |  |  |  | 8.29 |  |  | 50 | [5 empty] | 380 | [9 empty] | 1700
2022-08-01 | 09.08.2022 | 6505 dt. 22.08.2022 | SAR, Free Amm. |  |  | ND | 7.542 | 130 | 464 | 580 | 14.5 | 19.28 | BDL(DL=1) | 4000 | 36800 | 755 |  |  |  | 6.24 |  |  | 52 | [5 empty] | 442 | [9 empty] | 1800
2022-09-01 | 08.09.2022 | 6780 dt. 16.09.2022 | SAR, Free Amm. |  |  | ND | 7.45 | 52 | 200 | 168 | 2.5 | 8.29 | BDL(DL=1) | 3900 | 17200 | 1016 |  |  |  | 1.12 |  |  | 30 | [5 empty] | 540 | [9 empty] | 1300
2022-10-01 | 12.10.2022 | 7194 dt. 21.10.2022 | SAR, Free Amm, Boron |  |  |  | 7.04 | 23 | 120 | 58 | BDL(DL=2 | 2.19 | BDL(DL=01) | 4600 | 24000 | 488 |  |  |  | 2.89 | [8 empty] | 284 | [9 empty] | 2100
2022-11-01 | 10.11.2022 | 7405 dt. 21.11.2022 | SAR, Free Amm. |  |  | BDL(DL=0.5) | 6.99 | 110 | 376 | 2130 | 8 | 9.52 | BDL(DL=01) | 7600 | 34800 | 1338 |  |  |  | 3.48 |  |  | 34 | [5 empty] | 726 | [9 empty] | 1700
2022-12-01 | 09.12.2022 | 7826 dt. 21.12.2022 | SAR, Free Amm. |  |  | BDL(DL=0.5) | 7.76 | 106 | 368 | 195 | 12.5 | 9.3 | BDL(DL=01) | 4100 | 27800 | 994 |  |  |  | 3.81 |  |  | 36 | [5 empty] | 586 | [9 empty] | 1100
2023-01-01 | 13.01.2023 | 149 dt. 23.01.2023 | SAR, Free Amm. |  |  | BDL(DL=0.5) | 7.16 | 88 | 296 | 175 | 12 | 5.47 | BDL(DL=01) | 2600 | 25300 | 856 |  |  |  | 2.62 |  |  | 66 | [5 empty] | 462 | [9 empty] | 800
2023-02-01 | 10.02.2023 | 460 dt. 20.02.2023 | SAR, Free Amm. |  |  | BDL(DL=0.5) | 7.1 | 350 | 1168 | 365 | 13.5 | 9.69 | BDL(DL=01) | 4900 | 42600 | 954 |  |  |  | 3.99 |  |  | 58 | [5 empty] | 564 | [9 empty] | 1700
2023-03-01 | 10.03.2023 | 840 dt. 21.03.2023 | SAR, Free Amm. |  |  | BDL(DL=0.50 | 7.18 | 280 | 944 | 162 | 11.5 | 4.31 | BDL(DL=1) | 7900 | 54200 | 912 |  |  |  | 1.99 |  |  | 42 | [5 empty] | 538 | [9 empty] | 2100
2023-04-01 | 07.04.2023 | 1186 dt. 20.04.2023 | SAR, Free Amm. |  |  | BDL(DL=0.5 | 7.62 | 180 | 550 | 228 | 12 | 18.47 | BDL(DL=01) | 7900 | 54200 | 1016 | 0.43 | 0.003 | 0.19 | 3.19 |  |  | 48 | 0.3 |  |  |  |  | 528 | [9 empty] | 2100 |  | 0.02
2023-05-01 | 12.05.2023 | 1529 dt. 25.05.2023 | SAR, Free Amm. |  |  | BDL(DL=0.5) | 7.47 | 82 | 292 | 384 | 13 | 15.61 | BDL(DL=01) | 2600 | 25300 | 1579 |  |  |  | 4.35 |  |  | 66 | [5 empty] | 938 | [9 empty] | 800
2023-06-01 | 19.06.2023 | 1949 dt. 28.06.2023 | SAR, Free Amm. |  |  | BDL(DL=0.5) | 7.2 | 270 | 936 | 164 | 11 | 5.12 | BDL(DL=01) | 6400 | 54200 | 915 |  |  |  | 2 |  |  | 51.98 | [5 empty] | 542 | [9 empty] | 2200
2023-07-01 | 19.07.2023 | 2278 dt. 27.07.2023 | SAR, Free Amm. |  |  | BDL(DL=0.5) | 7.16 | 120 | 424 | 510 | 14 | 18.47 | BDL(DL=01) | 4000 | 36800 | 617 |  |  |  | 4.21 |  |  | 52.98 | [5 empty] | 332 | [9 empty] | 1800
2023-08-23 | 29.08.2023 | 2684 dt. 06.09.2023 | SAR, Free Amm. |  |  | BDL (DL=0.5) | 7 | 20 | 84 | 17 | BDL (DL=2) | 3.61 | 2.6 | 3400 | 14100 | 982 |  |  |  | 1.48 |  |  | 50.98 | [5 empty] | 532 | [9 empty] | 1700
2023-09-01 | 20.09.2023 | 2939 dt. 29.09.2023 | SAR, Free Amm. |  |  | BDL (DL=0.5) | 7.08 | 230 | 852 | 192 | 6.5 | 3.76 | BDL (DL=1) | 9400 | 54200 | 1358 |  |  |  | 5.62 |  |  | 82.97 | [5 empty] | 742 | [9 empty] | 2200
2023-10-01 | 18.10.2023 | 3275 dt. 26.10.2023 | SAR, Free Amm. |  |  | BDL(DL=05) | 8.44 | 24 | 112 | 194 | BDL(DL=02) | 2.86 | BDL(DL=01) | 3400 | 14100 | 257 | 0.37 | ND | ND | 2.16 |  |  | 43.98 | ND |  |  |  |  | 146 | [9 empty] | 1700 |  | ND
2023-11-01 | 17.11.2023 | 3560 dt. 29.11.2023 | SAR, Free Amm. |  |  | BDL | 7.21 | 110 | 380 | 176 | 3.5 | 7.48 | BDL | 7600 | 34800 | 770 |  |  |  | 2.81 |  |  | 59.98 | [5 empty] | 454 | [9 empty] | 1700
2023-12-01 | 15.12.2023 | 3954 dt. 27.12.2023 | SAR, Free Amm. |  |  | BDL | 7.4 | 108 | 376 | 197 | 4.5 | 10.71 | BDL | 4800 | 27800 | 848 |  |  |  | 2.87 |  |  | 62.98 | [5 empty] | 500 | [9 empty] | 1700
2024-01-01 | 27.01.2024 | 4399 dt. 02.02.2024 | SAR, Free Amm. |  |  | BDL | 7.64 | 102 | 368 | 180 | 6 | 14.49 | BDL | 4300 | 21200 | 870 |  |  |  | 3.41 |  |  | 61.98 | [5 empty] | 470 | [9 empty] | 1200
2024-02-01 | 24.02.2024 | 4735 dt. 11.03.2024 | SAR, Free Amm. |  |  | BDL | 7.56 | 110 | 396 | 164 | 6.5 | 11.72 | BDL | 4600 | 22100 | 773 |  |  |  | 4.78 |  |  | 77.97 | [5 empty] | 462 | [9 empty] | 1100
2024-03-01 | 16.03.2024 | 5034 dt. 01.04.2024 | SAR, Free Amm. |  |  | BDL | 7.1 | 13 | 76 | 46 | BDL | 2.86 | 2 | 700 | 1700 | 940 |  |  |  | 0.87 |  |  | 35.98 | [5 empty] | 556 | [9 empty] | 100
2024-04-01 | 11.04.2024 | M-75 dt. 19.04.2024 | SAR, Free Amm. |  |  | BDL | 7.78 | 14 | 88 | 37 | BDL | 3.46 | 3.6 | 600 | 1700 | 728 | 0.33 |  | ND | 0.87 |  |  | 36.97 | ND |  |  |  |  | 428 | [9 empty] | 100 |  | ND
50 | D/S of Sukhna Choe after mixing discharge of STP , Sector- 20 Pkl, Near Village-Gazipur, Mohali, Punjab. (PKL-RDQ-050)
| Date of collection | Report No. & date | Class of Water (Parameter not analyzed ) | SAR | Free Amonnia | B (Boron | PH | BOD | COD | TSS | O & G | Amonical Nitrogen | DO mg/l | Faecal Coliform | Total Coliform | Conductivity | Iron | Zinc | Nickel | Phosphate | Sulphide | Sulphates | Chlorides (as Cl) mg/l | Total Chromium | Hexa Chromium | Nitrate- mg/l | Turbidity | TKN | TDS | TFS | Hardness | Ca (Calcium) | Mg | F (Fluride) | Total Alkalinity | P-Alkalinity | Na (Sodium) | K (Potassium) | Fecal Streptococci | Ar | Cu (copper) | Hg (Mercury) | Cr (Chromium) | Cd (cadmium | Pb (lead) | Alpha BHC | Beta BHC | Gama BHC(lindane) | OP DDT | PP DDT | Alpha Endosulphan | Beta Endosulphan | Dieldrin | Carboryl(Carbamate) | 2.4D | Aldrin | Malathian | Methyl Parathian | Anilophos | Chloropyriphos | Cyanide
2021-01-01 | 08.01.2021 | 67 dt. 19.01.2021 | SAR, Free Amm. |  |  | N.D. | 7.21 | 56 | 224 | 87 | N.D. | 7.47 | N.D. | 58000 | 240000 | 870 | N.D. | 0.035 | N.D. | 0.36 |  |  | 62 | N.D. |  |  |  |  | 462 | [9 empty] | 46000 |  | N.D. |  |  | N.D. | N.D.
2021-02-01 | 05.02.2021 | 325 dt. 19.02.2021 | SAR, Free Amm. |  |  | N.D. | 7.42 | 86 | 332 | 138 | N.D. | 8.66 | N.D. | 31000 | 345000 | 887 | 0.402 | 0.018 | N.D. | 2.04 |  |  | 74 | N.D. |  |  |  |  | 494 | [9 empty] | 17000 |  | 0.02 |  |  | 0.007 | N.D.
2021-03-01 | 04.03.2021 | 557 dt. 16.03.2021 | SAR, Free Amm. |  |  | N.D. | 6.58 | 730 | 2992 | 1264 | 11.5 | 11.16 | BDL | 240000 | 900000 | 1099 | 0.232 | 0.018 | N.D. | 0.33 |  |  | 62 | N.D. |  |  |  |  | 690 | [9 empty] | 175000 |  | N.D. |  |  | N.D. | 0.044
2021-04-01 | 08.04.2021 | 849 dt. 22.04.2021 | SAR, Free Amm. |  |  | N.D. | 7.73 | 28 | 132 | 136 | BDL (DL=2) | 1.76 | 1.9 | 46000 | 221000 | 1078 | 0.445 | N.D. | N.D. | 0.14 |  |  | 48 | N.D. |  |  |  |  | 562 | [11 empty] | N.D. |  |  | N.D. | N.D.
2021-05-01 | 07.05.2021 | 1083 dt. 19.05.2021 | SAR, Free Amm. |  |  | N.D. | 7.2 | 62 | 224 | 134 | BDL (DL=2) | 1.12 | 1.8 | 17500 | 160000 | 1129 | 0.355 | N.D. | N.D. | 0.51 |  |  | 52 | N.D. |  |  |  |  | 602 | [11 empty] | N.D. |  |  | N.D. | N.D.
2021-06-01 | 03.06.2021 | 1265 dt. 15.06.2021 | SAR, Free Amm. |  |  | N.D. | 7.7 | 18 | 80 | 19 | BDL (DL=2) | N.D. | 2.3 | 41000 | 426000 | 1191 | 0.402 | 0.016 | N.D. | 0.18 |  |  | 34 | N.D. |  |  |  |  | 646 | [11 empty] | N.D. |  |  | N.D. | N.D.
2021-07-01 | 07.07.2021 | 1561 dt. 19.07.2021 | SAR, Free Amm. |  |  | N.D. | 7.01 | 62 | 224 | 134 | BDL (DL=2) | 1.12 | 1.8 | 17500 | 160000 | 1276 | 0.355 | N.D. | N.D. | 0.51 |  |  | 52 | N.D. |  |  |  |  | 696 | [9 empty] | 12000 |  | N.D. |  |  | N.D. | N.D.
2021-08-01 | 09.08.2021 | 1973 dt. 18.08.2021 | SAR, Free Amm. |  |  | N.D. | 7.19 | 125 | 488 | 126 | 7.5 | 4.56 | BDL (DL=1) | 79000 | 278000 | 951 | 0.432 | N.D. | N.D. | 0.37 |  |  | 74 | N.D. |  |  |  |  | 520 | [9 empty] | 49000 |  | N.D. |  |  | N.D. | N.D.
2021-09-01 | 09.09.2021 | 2351 dt. 24.09.2021 | SAR, Free Amm. |  |  | N.D. | 6.97 | 28 | 132 | 134 | BDL (DL=2) | 1.76 | BDL (DL=1) | 5800 | 22100 | 785 | 0.445 | N.D. | N.D. | 0.14 |  |  | 48 | N.D. |  |  |  |  | 432 | [9 empty] | 1200 |  | N.D. |  |  | N.D. | N.D.
2021-10-01 | 06.10.2021 | 2647 dt. 21.10.2021 | SAR, Free Amm. |  |  | N.D. | 7.26 | 52 | 204 | 98 | BDL | N.D. | BDL | 3300 | 8400 | 975 |  |  |  | 0.12 |  |  | 60 | [5 empty] | 530 | [9 empty] | 700
2021-11-01 | 11.11.2021 | 2999 dt. 24.11.2021 | SAR, Free Amm. |  |  | N.D. | 6.88 | 25 | 112 | 1124 | BDL | 4.89 | 3.6 | 2100 | 8400 | 892 |  |  |  | 0.24 |  |  | 138 | [5 empty] | 568 | [9 empty] | 800
2021-12-01 | 09.12.2021 | 3264 dt. 20.12.2021 | SAR, Free Amm. |  |  | N.D. | 7.42 | 23 | 100 | 35 | BDL | N.D. | 1.5 | 1100 | 3400 | 1034 |  |  |  | 0.3 |  |  | 56 | [5 empty] | 606 | [9 empty] | 200
2022-01-01 | 18.01.2022 | 3805 dt. 31.01.2022 | SAR, Free Amm. |  |  | N.D. | 7.2 | 270 | 1032 | 1220 | 13.5 | 7.28 | BDL | 7600 | 21200 | 908 |  |  |  | 0.14 |  |  | 78 | [5 empty] | 640 | [9 empty] | 2100
2022-02-01 | 08.02.2022 | 4102 dt. 15.02.2022 | SAR, Free Amm. |  |  | N.D. | 7.46 | 23 | 100 | 35 | BDL | N.D. | 1.5 | 1100 | 3400 | 983 |  |  |  | 0.3 |  |  | 56 | [5 empty] | 570 | [9 empty] | 200
2022-03-01 | 08.03.2022 | 4497 dt. 21.03.2022 | SAR, Free Amm. |  |  | N.D. | 7.69 | 18 | 80 | 19 | BDL | N.D. | 4.3 | 1100 | 3400 | 1191 |  |  |  | 0.18 |  |  | 24 | [5 empty] | 644 | [9 empty] | 200
2022-04-01 | 13.04.2022 | 5035 dt. 28.04.2022 | SAR, Free Amm, Boron |  |  |  | 6.7 | 125 | 488 | 126 | BDL | 4.56 | BDL | 7400 | 20100 | 1508 | 0.414 | 0.006 | N.D. | 0.37 |  |  | 74 | 0.3 |  |  |  |  | 520 | [9 empty] | 1900 |  | N.D. |  |  | 0.04 | N.D.
2022-05-01 | 10.05.2022 | 5362 dt. 20.05.2022 | SAR, Free Amm, Boron |  |  |  | 7.31 | 160 | 592 | 630 | 12 | 10.63 | BDL | 3200 | 8400 | 1083 |  |  |  | 4.08 |  |  | 72 | [5 empty] | 592 | [9 empty] | 800
2022-06-01 | 09.06.2022 | 5774 dt. 22.06.2022 | SAR, Free Amm. |  |  | ND | 7.53 | 170 | 584 | 646 | 12 | 10.24 | BDL(DL=01) | 4600 | 32400 | 1015 |  |  |  | 3.98 |  |  | 74 | [5 empty] | 602 | [9 empty] | 1200
2022-07-01 | 13.07.2022 | 6212 dt. 21.07.2022 | SAR, Free Amm. |  |  | ND | 7.12 | 210 | 796 | 720 | 14.5 | 13.68 | BDL(DL=1) | 8400 | 54200 | 708 |  |  |  | 8.94 |  |  | 58 | [5 empty] | 380 | [9 empty] | 2200
2022-08-01 | 09.08.2022 | 6506 dt. 22.08.2022 | SAR, Free Amm. |  |  | ND | 7.14 | 190 | 720 | 652 | 15 | 19.24 | BDL(DL=1) | 8800 | 56900 | 698 |  |  |  | 6.28 |  |  | 62 | [5 empty] | 372 | [9 empty] | 2800
2022-09-01 | 08.09.2022 | 6781 dt. 16.09.2022 | SAR, Free Amm. |  |  | ND | 7.38 | 102 | 360 | 178 | 7.5 | 7.89 | BDL(DL=1) | 22100 | 42600 | 1042 |  |  |  | 1.89 |  |  | 38 | [5 empty] | 568 | [9 empty] | 8400
2022-10-01 | 12.10.2022 | 7195 dt. 21.10.2022 | SAR, Free Amm. |  |  | BDL(DL=0.5 | 6.9 | 68 | 256 | 64 | 4 | 5.5 | BDL(DL=01) | 4000 | 17500 | 455 | 0.409 | 0.005) | BDL(DL=0.1) | 4.72 |  |  | 28 | 0.2 |  |  |  |  | 264 | [9 empty] | 1200 |  | BDL(DL=0.003)
2022-11-01 | 10.11.2022 | 7406 dt. 21.11.2022 | SAR, Free Amm. |  |  | BDL(DL=0.5) | 6.76 | 104 | 352 | 230 | 8 | 11.76 | BDL(DL=01) | 7000 | 34500 | 1244 |  |  |  | 3.65 |  |  | 36 | [5 empty] | 601 | [9 empty] | 1200
2022-12-01 | 09.12.2022 | 7827 dt. 21.12.2022 | SAR, Free Amm. |  |  | BDL(DL=0.5) | 7.78 | 120 | 388 | 320 | 14 | 9.24 | BDL(DL=01) | 4100 | 27800 | 1001 |  |  |  | 5.89 |  |  | 48 | [5 empty] | 592 | [9 empty] | 1100
2023-01-01 | 13.01.2023 | 150 dt. 23.01.2023 | SAR, Free Amm. |  |  | BDL(DL=0.5) | 7.28 | 40 | 164 | 116 | 12 | 5.47 | BDL(DL=01) | 2100 | 10900 | 937 |  |  |  | 1.47 |  |  | 42 | [5 empty] | 506 | [9 empty] | 900
2023-02-01 | 10.02.2023 | 461 dt. 20.02.2023 | SAR, Free Amm. |  |  | BDL(DL=0.5) | 7.03 | 330 | 1088 | 487 | 14.5 | 8.62 | BDL(DL=01) | 7600 | 34800 | 952 |  |  |  | 4.01 |  |  | 58 | [5 empty] | 514 | [9 empty] | 2100
2023-03-01 | 10.03.2023 | 841 dt. 21.03.2023 | SAR, Free Amm. |  |  | BDL(DL=0.5) | 7.25 | 300 | 984 | 389 | 13.5 | 7.87 | BDL(DL=01) | 5100 | 33100 | 939 |  |  |  | 5.21 |  |  | 62 | [5 empty] | 554 | [9 empty] | 1800
2023-04-01 | 07.04.2023 | 1187 dt. 20.04.2023 | SAR, Free Amm. |  |  | BDL(DL=0.5) | 7.37 | 110 | 368 | 145 | 12 | 15.6 | BDL(DL=01) | 4600 | 22100 | 929 | 0.59 | 0.004 | BDL(DL=0.1) | 3.64 |  |  | 42 | 0.24 |  |  |  |  | 510 | [9 empty] | 1100 |  | BDL(DL=0.03)
2023-05-01 | 12.05.2023 | 1530 dt. 25.05.2023 | SAR, Free Amm. |  |  | BDL(DL=0.5) | 7.09 | 52 | 176 | 289 | 15 | 11.76 | BDL(DL=01) | 2100 | 22100 | 1324 |  |  |  | 2.62 |  |  | 64 | [5 empty] | 786 | [9 empty] | 900
2023-06-01 | 19.06.2023 | 1950 dt. 28.06.2023 | SAR, Free Amm. |  |  | BDL(DL=0.5) | 7.25 | 304 | 976 | 370 | 14.5 | 10.47 | BDL(DL=01) | 22100 | 42600 | 931 |  |  |  | 5.47 |  |  | 71.97 | [5 empty] | 550 | [9 empty] | 8400
2023-07-01 | 19.07.2023 | 2279 dt. 27.07.2023 | SAR, Free Amm. |  |  | BDL(DL=0.50 | 7.11 | 180 | 616 | 560 | 14 | 18.64 | BDL(DL=01) | 8800 | 56900 | 883 |  |  |  | 3.61 |  |  | 60.98 | [5 empty] | 516 | [9 empty] | 2800
2023-08-23 | 29.08.2023 | 2685 dt. 06.09.2023 | SAR, Free Amm. |  |  | BDL (DL=0.5) | 7.19 | 120 | 484 | 150 | 7.5 | 9.62 | BDL (DL=1) | 4800 | 25300 | 950 |  |  |  | 3.47 |  |  | 52.98 | [5 empty] | 562 | [9 empty] | 2100
2023-09-01 | 20.09.2023 | 2940 dt. 29.09.2023 | SAR, Free Amm. |  |  | BDL (DL=0.5) | 7.32 | 48 | 184 | 138 | 4.5 | 1.76 | BDL (DL=1) | 3300 | 8400 | 1252 |  |  |  | 1.89 |  |  | 50.97 | [5 empty] | 684 | [9 empty] | 700
2023-10-01 | 18.10.2023 | 3276 dt. 26.10.2023 | SAR, Free Amm. |  |  | BDL(DL=05) | 7.89 | 28 | 132 | 147 | BDL(DL=02) | 3.16 | 1.9 | 3300 | 11800 | 571 | 0.44 | ND | ND | 3.1 |  |  | 44.98 | ND |  |  |  |  | 334 | [9 empty] | 1400 |  | ND |  | ND
2023-11-01 | 17.11.2023 | 3561 dt. 29.11.2023 | SAR, Free Amm. |  |  | BDL | 7.26 | 104 | 352 | 210 | 4.5 | 9.21 | BDL | 7000 | 34500 | 934 |  |  |  | 2.62 |  |  | 79.97 | [5 empty] | 504 | [9 empty] | 1200
2023-12-01 | 15.12.2023 | 3955 dt. 27.12.2023 | SAR, Free Amm. |  |  | BDL | 6.98 | 114 | 392 | 215 | 5 | 8.47 | BDL | 4800 | 34500 | 730 |  |  |  | 3.72 |  |  | 79.97 | [5 empty] | 394 | [9 empty] | 2100
2024-01-01 | 27.01.2024 | 4400 dt. 02.02.2024 | SAR, Free Amm. |  |  | BDL | 7.48 | 118 | 412 | 202 | 5.5 | 10.62 | BDL | 4800 | 25300 | 734 |  |  |  | 4.9 |  |  | 90.97 | [5 empty] | 432 | [9 empty] | 1500
2024-02-01 | 24.02.2024 | 4736 dt. 11.03.2024 | SAR, Free Amm. |  |  | BDL | 7.48 | 120 | 428 | 196 | 7 | 10.55 | BDL | 6300 | 27800 | 669 |  |  |  | 3.61 |  |  | 85.97 | [5 empty] | 386 | [9 empty] | 1700
2024-03-01 | 16.03.2024 | 5035 dt. 01.04.2024 | SAR, Free Amm. |  |  | BDL | 7.46 | 20 | 112 | 46 | BDL | 5.89 | 1.8 | 1100 | 3400 | 983 |  |  |  | 1.6 |  |  | 45.98 | [5 empty] | 580 | [9 empty] | 200
2024-04-01 | 11.04.2024 | M-76 dt. 19.04.2024 | SAR, Free Amm. |  |  | BDL | 7.17 | 22 | 120 | 41 | BDL | 3.67 | 2 | 2100 | 8400 | 883 | 0.62 |  | ND | 1.46 |  |  | 42.98 | ND |  |  |  |  | 520 | [9 empty] | 1100 |  | ND
51 | Meerpur drain having discharge of Village Meerpur, Mor Tikri and Screening Plant of Mubarkpur before meeting Ghaggar River. (PKL-RDQ-051)
| Date of collection | Report No. & date | Class of Water (Parameter not analyzed ) | SAR | Free Amonnia | B (Boron | PH | BOD | COD | TSS | O & G | Amonical Nitrogen | DO mg/l | Faecal Coliform | Total Coliform | Conductivity | Iron | Zinc | Nickel | Phosphate | Sulphide | Sulphates | Chlorides (as Cl) mg/l | Total Chromium | Hexa Chromium | Nitrate- mg/l | Turbidity | TKN | TDS | TFS | Hardness | Ca (Calcium) | Mg | F (Fluride) | Total Alkalinity | P-Alkalinity | Na (Sodium) | K (Potassium) | Fecal Streptococci | Ar | Cu (copper) | Hg (Mercury) | Cr (Chromium) | Cd (cadmium | Pb (lead) | Alpha BHC | Beta BHC | Gama BHC(lindane) | OP DDT | PP DDT | Alpha Endosulphan | Beta Endosulphan | Dieldrin | Carboryl(Carbamate) | 2.4D | Aldrin | Malathian | Methyl Parathian | Anilophos | Chloropyriphos | Cyanide
2021-01-01 | 08.01.2021 | 67 dt. 19.01.2021 | SAR, Free Amm. |  |  | N.D. | 7.93 | 5.6 | 28 | 47 | N.D. | 1.76 | 7.2 | 148000 | 1600000 | 585 | N.D. | 0.029 | N.D. | 0.09 |  |  | 28 | N.D. |  |  |  |  | 322 | [9 empty] | 109000 |  | N.D. |  |  | N.D. | N.D.
2021-02-01 | 05.02.2021 | 326 dt. 19.02.2021 | SAR, Free Amm. |  |  | N.D. | 7.67 | 48 | 200 | 276 | N.D. | 4.3 | N.D. | 9000 | 426000 | 756 | 8.062 | N.D. | N.D. | 0.24 |  |  | 86 | N.D. |  |  |  |  | 436 | [9 empty] | 2600 |  | N.D. |  |  | 0.005 | N.D.
2021-03-01 | 04.03.2021 | 558 dt.16.03.2021 | SAR, Free Amm. |  |  | N.D. | 6.85 | 710 | 2832 | 1310 | 9.5 | 10.63 | BDL | 212000 | 426000 | 1067 | 0.234 | N.D. | N.D. | 1.08 |  |  | 44 | N.D. |  |  |  |  | 656 | [9 empty] | 130000 |  | N.D. |  |  | N.D. | 0.01
2021-04-01 | 08.04.2021 | 850 dt. 22.04.2021 | SAR, Free Amm. |  |  | N.D. | 7.05 | 210 | 816 | 780 | 13.5 | 7.47 | BDL (DL=1) | 148000 | 1600000 | 1178 | 0.523 | N.D. | N.D. | 0.36 |  |  | 64 | N.D. |  |  |  |  | 638 | [11 empty] | N.D. |  |  | N.D. | N.D.
2021-05-01 | 07.05.2021 | 1084 dt. 19.05.2021 | SAR, Free Amm. |  |  | N.D. | 7.05 | 105 | 424 | 128 | 3.5 | 4.48 | BDL (DL=1) | 79000 | 278000 | 939 | 0.732 | N.D. | N.D. | 0.29 |  |  | 74 | N.D. |  |  |  |  | 486 | [11 empty] | N.D. |  |  | N.D. | N.D.
2021-06-01 | 03.06.2021 | 1266 dt. 15.06.2021 | SAR, Free Amm. |  |  | N.D. | 7.4 | 125 | 488 | 128 | 7.5 | 7.56 | BDL (DL=1) | 79000 | 278000 | 1046 | 7.063 | N.D. | N.D. | 0.37 |  |  | 72 | N.D. |  |  |  |  | 564 | [11 empty] | N.D. |  |  | N.D. | N.D.
2021-07-01 | 07.07.2021 | 1562 dt. 19.07.2021 | SAR, Free Amm. |  |  | N.D. | 7.02 | 105 | 424 | 128 | 3.5 | 4.48 | BDL (DL=1) | 79000 | 278000 | 1274 | 0.732 | N.D. | N.D. | 0.29 |  |  | 74 | N.D. |  |  |  |  | 692 | [9 empty] | 49000 |  | N.D. |  |  | N.D. | N.D.
2021-08-01 | 09.08.2021 | 1974 dt. 18.08.2021 | SAR, Free Amm. |  |  | N.D. | 7.07 | 5.6 | 28 | 11 | BDL (DL=2) | N.D. | 4.5 | 2100 | 9400 | 989 | 0.325 | N.D. | N.D. | 0.1 |  |  | 26 | N.D. |  |  |  |  | 540 | [9 empty] | 700 |  | N.D. |  |  | N.D. | N.D.
2021-09-01 | 09.09.2021 | 2352 dt. 24.09.2021 | SAR, Free Amm. |  |  | N.D. | 6.99 | 210 | 816 | 178 | 13.5 | 7.47 | BDL (DL=1) | 7600 | 42600 | 899 | 0.52 | N.D. | N.D. | 0.36 |  |  | 64 | N.D. |  |  |  |  | 498 | [9 empty] | 1700 |  | N.D. |  |  | N.D. | N.D.
2021-10-01 | 06.10.2021 | 2648 dt. 21.10.2021 | SAR, Free Amm. |  |  | N.D. | 7.02 | 50 | 184 | 112 | BDL | N.D. | BDL | 3200 | 8400 | 887 |  |  |  | 0.08 |  |  | 52 | [5 empty] | 482 | [9 empty] | 800
2021-11-01 | 11.11.2021 | 3000 dt. 24.11.2021 | SAR, Free Amm. |  |  | N.D. | 6.82 | 550 | 2054 | 1430 | 10 | 6.95 | BDL | 4100 | 24000 | 1032 |  |  |  | 0.58 |  |  | 65 | [5 empty] | 696 | [9 empty] | 600
2021-12-01 | 09.12.2021 | 3265 dt. 20.12.2021 | SAR, Free Amm. Boron |  |  |  | 7.11 | 320 | 1088 | 278 | 14.5 | 11.76 | BDL | 4600 | 24000 | 960 |  |  |  | 0.45 |  |  | 68 | [5 empty] | 556 | [9 empty] | 2100
2022-01-01 | 18.01.2022 | 3806 dt. 31.01.2022 | SAR, Free Amm. |  |  | N.D. | 7.75 | 7.2 | 32 | 1092 | BDL | N.D. | 7.2 | 400 | 800 | 486 |  |  |  | 0.32 |  |  | 35 | [5 empty] | 534 | [9 empty] | 100
2022-02-01 | 08.02.2022 | 4103 dt. 15.02.2022 | SAR, Free Amm. |  |  | N.D. | 6.87 | 320 | 1068 | 278 | 14.5 | 11.76 | BDL | 4600 | 24000 | 876 |  |  |  | 0.45 |  |  | 68 | [5 empty] | 516 | [9 empty] | 2100
2022-03-01 | 08.03.2022 | 4498 dt. 21.03.2022 | SAR, Free Amm. |  |  | N.D. | 7.4 | 125 | 488 | 128 | 7.5 | 7.56 | BDL | 4600 | 24000 | 1045 |  |  |  | 0.37 |  |  | 60 | [5 empty] | 562 | [9 empty] | 2100
2022-04-01 | 13.04.2022 | 5036 dt. 28.04.2022 | SAR, Free Amm, Boron |  |  |  | 7.23 | 5.6 | 28 | 11 | BDL | N.D. | 4.5 | 600 | 1100 | 984 | 0.478 | N.D. | 0.1 | 0.1 |  |  | 26 | 0.3 |  |  |  |  | 540 | [9 empty] | 200 |  | 0.01 |  |  | 0.041 | N.D.
2022-05-01 | 10.05.2022 | 5363 dt. 20.05.2022 | SAR, Free Amm, Boron |  |  |  | 7.86 | 48 | 164 | 189 | 8.5 | 6.53 | BDL | 1100 | 3200 | 523 |  |  |  | 7.97 |  |  | 32 | [5 empty] | 284 | [9 empty] | 200
2022-06-01 | 09.06.2022 | 5775 dt. 22.06.2022 | SAR, Free Amm. |  |  | N.D. | 8 | 50 | 184 | 192 | 9 | 5.29 | BDL(DL=01) | 1200 | 9800 | 552 |  |  |  | 5.24 |  |  | 38 | [5 empty] | 326 | [9 empty] | 600
2022-07-01 | 13.07.2022 | 6213 dt. 21.07.2022 | SAR, Free Amm. |  |  | N.D. | 7.14 | 56 | 248 | 324 | 12 | 11.4 | BDL(DL=1) | 3900 | 34500 | 898 |  |  |  | 1.26 |  |  | 40 | [5 empty] | 486 | [9 empty] | 1700
2022-08-01 | 09.08.2022 | 6507 dt. 22.08.2022 | SAR, Free Amm. |  |  | N.D. | 7.18 | 76 | 256 | 288 | 12.5 | 12.28 | BDL(DL=1) | 4200 | 36500 | 964 |  |  |  | 2.19 |  |  | 42 | [5 empty] | 562 | [9 empty] | 1800
2022-09-01 | 08.09.2022 | 6782 dt. 16.09.2022 | SAR, Free Amm. |  |  | ND | 7.16 | 92 | 320 | 232 | 6.5 | 7.86 | BDL(DL=1) | 4800 | 27800 | 976 |  |  |  | 1.99 |  |  | 42 | [5 empty] | 520 | [9 empty] | 1500
2022-10-01 | 12.10.2022 | 7196 dt. 21.10.2022 | SAR, Free Amm. |  |  | BDL(DL=0.5) | 5.87 | 30 | 128 | 78 | 2.5 | 4.64 | BDL(DL=1) | 3400 | 12000 | 402 | 0.469 | BDL(DL=0.01) | 0.1 | 4.64 |  |  | 22 | 0.2 |  |  |  |  | 232 | [9 empty] | 1100 |  | BDL(DL=0.003)
2022-11-01 | 10.11.2022 | 7407 dt. 21.11.2022 | SAR, Free Amm. |  |  | BDL(DL=0.5) | 6.94 | 84 | 308 | 215 | 7.5 | 4.48 | BDL(DL=01) | 6300 | 27800 | 792 |  |  |  | 3.28 |  |  | 46 | [5 empty] | 426 | [9 empty] | 1700
2022-12-01 | 09.12.2022 | 7828 dt. 21.12.2022 | SAR, Free Amm. |  |  | BDL(DL=0.5) | 7.82 | 160 | 540 | 275 | 14 | 7.89 | BDL(DL=01) | 8400 | 54200 | 804 |  |  |  | 4.62 |  |  | 64 | [5 empty] | 474 | [9 empty] | 2100
2023-01-01 | 13.01.2023 | 151 dt. 23.01.2023 | SAR, Free Amm. |  |  | BDL(DL=0.5) | 7.45 | 135 | 476 | 282 | 13.5 | 9.62 | BDL(DL=01) | 22100 | 42600 | 910 |  |  |  | 4.62 |  |  | 54 | [5 empty] | 492 | [9 empty] | 8400
2023-02-01 | 10.02.2023 | 462 dt. 20.02.2023 | SAR, Free Amm. |  |  | BDL(DL=0.5) | 7.02 | 320 | 1052 | 348 | 14 | 9.76 | BDL(DL=01) | 11800 | 34500 | 920 |  |  |  | 5.62 |  |  | 64 | [5 empty] | 498 | [9 empty] | 3100
2023-03-01 | 10.03.2023 | 842 dt. 21.03.2023 | SAR, Free Amm. |  |  | BDL(DL=0.5) | 7.17 | 280 | 952 | 264 | 12 | 6.49 | BDL(DL=01) | 3600 | 31700 | 919 | [6 empty] | 58 | [5 empty] | 919 | [9 empty] | 1100
2023-04-01 | 07.04.2023 | 1188 dt. 20.04.2023 | SAR, Free Amm. |  |  | BDL(DL=0.5) | 7.4 | 125 | 412 | 225 | 14.5 | 18.96 | BDL(DL=010 | 7000 | 34500 | 917 | 0.6 | BDL(DL=0.01) | 0.19 | 4.89 |  |  | 38 | 0.2 |  |  |  |  | 502 | [9 empty] | 1700 |  | BDL(DL=0.03)
2023-05-01 | 12.05.2023 | 1531 dt. 25.05.2023 | SAR, Free Amm. |  |  | BDL(DL=0.5) | 7.23 | 120 | 436 | 177 | 12 | 5.47 | BDL(DL=01) | 22100 | 42600 | 868 |  |  |  | 2.81 |  |  | 52 | [5 empty] | 512 | [9 empty] | 8400
2023-06-01 | 19.06.2023 | 1951 dt. 28.06.2023 | SAR, Free Amm. |  |  | BDL(DL=0.5) | 7.2 | 284 | 944 | 251 | 12 | 9.47 | BDL(DL=01) | 4800 | 25300 | 920 |  |  |  | 4.17 |  |  | 59.98 | [5 empty] | 544 | [9 empty] | 1500
2023-07-01 | 19.07.2023 | 2280 dt. 27.07.2023 | SAR, Free Amm. |  |  | BDL(DL=0.5) | 7.17 | 52 | 224 | 276 | 11.5 | 11.28 | BDL(DL=01) | 4200 | 36500 | 935 |  |  |  | 1.71 |  |  | 42.99 | [5 empty] | 500 | [9 empty] | 1800
2023-08-23 | 29.08.2023 | 2686 dt. 06.09.2023 | SAR, Free Amm. |  |  | BDL (DL=0.5) | 8.13 | 19 | 72 | 16 | BDL (DL=2) | 2.14 | 3.8 | 3400 | 9400 | 475 |  |  |  | 2.67 |  |  | 24.99 | [5 empty] | 276 | [9 empty] | 800
2023-09-01 | 20.09.2023 | 2941 dt. 29.09.2023 | SAR, Free Amm. |  |  | BDL (DL=0.5) | 7.92 | 42 | 168 | 116 | BDL (DL=2) | 2.24 | BDL (DL=1) | 3200 | 8400 | 1287 |  |  |  | 2.87 |  |  | 52.99 | [5 empty] | 698 | [9 empty] | 800
2023-10-01 | 18.10.2023 | 3277 dt. 26.10.2023 | SAR, Free Amm. |  |  | BDL(DL=0.5) | 7.36 | 110 | 388 | 177 | 3 | 9.61 | BDL(DL=01) | 4800 | 27800 | 638 | 0.52 | ND | ND | 3.62 |  |  | 65.97 | ND |  |  |  |  | 374 | [9 empty] | 1700 |  | ND
2023-11-01 | 17.11.2023 | 3562 dt. 29.11.2023 | SAR, Free Amm. |  |  | BDL | 7.3 | 92 | 320 | 150 | 3.5 | 5.46 | BDL | 6300 | 27800 | 658 |  |  |  | 3.14 |  |  | 52.98 | [5 empty] | 352 | [9 empty] | 1700
2023-12-01 | 15.12.2023 | 3956 dt. 27.12.2023 | SAR, Free Amm. |  |  | BDL | 7.1 | 160 | 532 | 295 | 6.5 | 8.29 | BDL | 4800 | 42600 | 669 |  |  |  | 3.71 |  |  | 71.97 | [5 empty] | 392 | [9 empty] | 2600
2024-01-01 | 27.01.2024 | 4401 dt. 02.02.2024 | SAR, Free Amm. |  |  | BDL | 7.24 | 140 | 524 | 294 | 8 | 9.47 | BDL | 22100 | 42600 | 710 |  |  |  | 5.29 |  |  | 83.97 | [5 empty] | 418 | [9 empty] | 8400
2024-02-01 | 24.02.2024 | 4737 dt. 11.03.2024, | SAR, Free Amm. |  |  | BDL | 7.22 | 150 | 536 | 284 | 8.5 | 24.27 | BDL | 22100 | 42600 | 567 |  |  |  | 5.4 |  |  | 94.97 | [5 empty] | 330 | [9 empty] | 8400
2024-03-01 | 16.03.2024 | 5036 dt. 01.04.2024 | SAR, Free Amm. |  |  | BDL | 6.88 | 170 | 644 | 361 | 7.5 | 15.49 | BDL | 4600 | 24000 | 876 |  |  |  | 5.92 |  |  | 100.97 | [5 empty] | 516 | [9 empty] | 2100
2024-04-01 | 11.04.2024 | M-77 dt. 19.04.2024 | SAR, Free Amm. |  |  | BDL | 7.96 | 185 | 632 | 321 | 4.5 | 24.21 | BDL | 7600 | 42600 | 706 | 2.77 |  | ND | 6.48 |  |  | 103.97 | ND |  |  |  |  | 416 | [9 empty] | 2100 |  | ND
52 | U/s of Ghaggar River before meeting Sukhna Choe (PKL-RDQ-052)
| Date of collection | Report No. & date | Class of Water (Parameter not analyzed ) | SAR | Free Amonnia | B (Boron | PH | BOD | COD | TSS | O & G | Amonical Nitrogen | DO mg/l | Faecal Coliform | Total Coliform | Conductivity | Iron | Zinc | Nickel | Phosphate | Sulphide | Sulphates | Chlorides (as Cl) mg/l | Total Chromium | Hexa Chromium | Nitrate- mg/l | Turbidity | TKN | TDS | TFS | Hardness | Ca (Calcium) | Mg | F (Fluride) | Total Alkalinity | P-Alkalinity | Na (Sodium) | K (Potassium) | Fecal Streptococci | Ar | Cu (copper) | Hg (Mercury) | Cr (Chromium) | Cd (cadmium | Pb (lead) | Alpha BHC | Beta BHC | Gama BHC(lindane) | OP DDT | PP DDT | Alpha Endosulphan | Beta Endosulphan | Dieldrin | Carboryl(Carbamate) | 2.4D | Aldrin | Malathian | Methyl Parathian | Anilophos | Chloropyriphos | Cyanide
2021-01-01 | 08.01.2021 | 68 dt. 19.01.2021 | SAR, Free Amm. |  |  | N.D. | 8.21 | 4.2 | 20 | 53 | N.D. | N.D. | 7.3 | Absent | 270 | 562 | N.D. | 0.028 | N.D. | 0.3 |  |  | 20 | N.D. |  |  |  |  | 318 | [9 empty] | Absent |  | N.D. |  |  | N.D. | N.D.
2021-02-01 | 05.02.2021 | 327 dt. 19.02.2021 | SAR, Free Amm. |  |  | N.D. | 7.66 | 7.5 | 44 | 198 | N.D. | N.D. | 7.4 | 700 | 5800 | 577 | 3.357 | 0.009 | N.D. | 0.16 |  |  | 24 | N.D. |  |  |  |  | 332 | [9 empty] | 400 |  | N.D. |  |  | 0.004 | N.D.
2021-03-01 | 04.03.2021 | 559 dt. 16.03.2021 | SAR, Free Amm. |  |  | N.D. | 7.89 | 5.6 | 24 | 35 | BDL | N.D. | 6.4 | 210 | 490 | 540 | 0.476 | N.D. | N.D. | 0.1 |  |  | 24 | N.D. |  |  |  |  | 320 | [9 empty] | 150 |  | N.D. |  |  | N.D. | 0.05
2021-04-01 | 08.04.2021 | 851 dt. 22.04.2021 | SAR, Free Amm. |  |  | N.D. | 7.66 | 5.2 | 20 | 1182 | BDL (DL=2) | N.D. | 7.4 | Absent | 220 | 558 | 0.242 | N.D. | N.D. | 0.09 |  |  | 12 | N.D. |  |  |  |  | 292 | [11 empty] | N.D. |  |  | N.D. | N.D.
2021-05-01 | 07.05.2021 | 1085 dt. 19.05.2021 | SAR, Free Amm. |  |  | N.D. | 7.6 | 3.5 | 24 | 35 | BDL (DL=2) | N.D. | 7.2 | 2120 | 5420 | 574 | 0.48 | N.D. | N.D. | 0.38 |  |  | 18 | N.D. |  |  |  |  | 298 | [11 empty] | N.D. |  |  | N.D. | N.D.
2021-06-01 | 03.06.2021 | 1267 dt. 15.06.2021 | SAR, Free Amm. |  |  | N.D. | 8.05 | 5.6 | 28 | 12 | BDL (DL=2) | N.D. | 4.3 | 2100 | 9400 | 587 | 3.205 | 0.006 | N.D. | 0.1 |  |  | 28 | N.D. |  |  |  |  | 310 | [11 empty] | N.D. |  |  | N.D. | N.D.
2021-07-01 | 07.07.2021 | 1563 dt. 19.07.2021 | SAR, Free Amm. |  |  | N.D. | 7.28 | 3.5 | 24 | 35 | BDL (DL=2) | N.D. | 7.2 | 2120 | 5420 | 1259 | 0.48 | N.D. | N.D. | 0.38 |  |  | 18 | N.D. |  |  |  |  | 688 | [9 empty] | 1700 |  | N.D. |  |  | N.D. | N.D.
2021-08-01 | 09.08.2021 | 1975 dt. 18.08.2021 | SAR, Free Amm. |  |  | N.D. | 8.13 | 18 | 76 | 17 | BDL (DL=2) | 3.88 | 3.7 | 2100 | 14100 | 476 | 0.589 | N.D. | N.D. | 0.18 |  |  | 28 | N.D. |  |  |  |  | 258 | [9 empty] | 1400
2021-09-01 | 09.09.2021 | 2353 dt. 24.09.2021 | SAR, Free Amm. |  |  | N.D. | 8.08 | 5.2 | 20 | 1180 | BDL (DL=2) | N.D. | 4.2 | 7000 | 34500 | 463 | 0.24 | N.D. | N.D. | 0.09 |  |  | 12 | N.D. |  |  |  |  | 256 | [9 empty] | 1300 |  | N.D. |  |  | N.D. | N.D.
2021-10-01 | 06.10.2021 | 2649 dt. 21.10.2021 | SAR, Free Amm. |  |  | N.D. | 7.48 | 7.5 | 32 | 72 | BDL | N.D. | 5.7 | 1100 | 3200 | 928 |  |  |  | 0.02 |  |  | 18 | [5 empty] | 504 | [9 empty] | 200
2021-11-01 | 11.11.2021 | 3001 dt. 24.11.2021 | SAR, Free Amm. |  |  | N.D. | 7.66 | 7 | 38 | 25 | BDL | N.D. | 6.5 | 1100 | 3400 | 490 |  |  |  | 0.23 |  |  | 25 | [5 empty] | 425 | [9 empty] | 400
2021-12-01 | 09.12.2021 | 3266 dt. 20.12.2021 | SAR, Free Amm. |  |  | N.D. | 7.79 | 7 | 36 | 18 | BDL | N.D. | 4.8 | 100 | 600 | 547 |  |  |  | 0.1 |  |  | 30 | [5 empty] | 312 | [9 empty] | Absent
2022-01-01 | 18.01.2022 | 3807 dt. 31.01.2022 | SAR, Free Amm. |  |  | N.D. | 7.02 | 520 | 1840 | 1483 | 14.5 | 4.48 | BDL | 25300 | 42600 | 1037 |  |  |  | 0.28 |  |  | 120 | [5 empty] | 664 | [9 empty] | 7600
2022-02-01 | 08.02.2022 | 4104 dt. 15.02.2022 | SAR, Free Amm. |  |  | N.D. | 7.9 | 7 | 36 | 18 | BDL | N.D. | 4.8 | 100 | 600 | 440 |  |  |  | 0.1 |  |  | 30 | [5 empty] | 244 | [9 empty] | Absent
2022-03-01 | 08.03.2022 | 4499 dt. 21.03.2022 | SAR, Free Amm. |  |  | N.D. | 8.05 | 5.6 | 28 | 12 | BDL | N.D. | 6.3 | 100 | 600 | 586 |  |  |  | 0.1 |  |  | 62 | [5 empty] | 310 | [9 empty] | Absent
2022-04-01 | 13.04.2022 | 5037 dt. 28.04.2022 | SAR, Free Amm, Boron |  |  |  | 7.4 | 18 | 76 | 17 | BDL | 3.88 | 3.7 | 19200 | 41300 | 524 | 0.4 | 0.009 | N.D. | 0.18 |  |  | 28 | 0.3 |  |  |  |  | 258 | [9 empty] | 6700 |  | 0.01 |  |  | 0.043 | N.D.
2022-05-01 | 10.05.2022 | 5364 dt. 20.05.2022 | SAR, Free Amm, Boron |  |  |  | 7.04 | 74 | 268 | 198 | 9.5 | 12.45 | BDL | 1200 | 3300 | 2330 |  |  |  | 1 |  |  | 78 | [5 empty] | 1278 | [9 empty] | 200
2022-06-01 | 09.06.2022 | 5776 dt. 22.06.2022 | SAR, Free Amm. |  |  | ND | 7.43 | 80 | 296 | 210 | 9.5 | 11.24 | BDL(DL=01) | 1800 | 6800 | 1327 |  |  |  | 0.82 |  |  | 46 | [5 empty] | 792 | [9 empty] | 800
2022-07-01 | 13.07.2022 | 6214 dt. 21.07.2022 | SAR, Free Amm. |  |  | ND | 7.59 | 8 | 32 | 234 | BDL(DL=2) | ND | BDL(DL=1) | 2100 | 8400 | 443 |  |  |  | 2.09 |  |  | 20 | [5 empty] | 230 | [9 empty] | 800
2022-09-01 | 08.09.2022 | 6783 dt. 16.09.2022 | SAR, Free Amm. |  |  | ND | 7.74 | 7.5 | 32 | 78 | BDL(DL=2) | 1.52 | BDL(DL=1) | 9400 | 34900 | 464 |  |  |  | 0.98 |  |  | 48 | [5 empty] | 238 | [9 empty] | 2600
2022-10-01 | 12.10.2022 | 7197 dt. 21.10.2022 | SAR, Free Amm. |  |  | BDL(DL=0.5) | 5.7 | 7.8 | 28 | 24 | BDL(DL=2) | 9.3 | 6.8 | 1700 | 5800 | 366 | 0.39 | 0.008 | BDL(DL=0.1) | 6.28 |  |  | 14 | 0.3 |  |  |  |  | 192 | [9 empty] | 400 |  | BDL(DL=0.03)
2022-11-01 | 10.11.2022 | 7408 dt. 21.11.2022 | SAR, Free Amm. |  |  | BDL(DL=0.5) | 7.48 | 3.2 | 12 | 17 | BDL(DL=2) | BDL(DL=0.5) | 5.7 | 1400 | 4900 | 501 |  |  |  | 4.46 |  |  | 22 | [5 empty] | 272 | [9 empty] | 200
2022-12-01 | 09.12.2022 | 7829 dt. 21.12.2022 | SAR, Free Amm. |  |  | BDL(DL=0.5) | 8.42 | 16 | 88 | 39 | BDL(DL=2) | 6.42 | 5.3 | 1700 | 4300 | 476 |  |  |  | 1.47 |  |  | 28 | [5 empty] | 252 | [9 empty] | 600
2023-01-01 | 13.01.2023 | 152 dt. 23.01.2023 | SAR, Free Amm. |  |  | BDL(DL=0.5) | 8.3 | 7.2 | 28 | 34 | BDL(DL=2) | 0.78 | 5.8 | 1700 | 7000 | 487 |  |  |  | 0.37 |  |  | 24 | [5 empty] | 258 | [9 empty] | 500
2023-02-01 | 10.02.2023 | 463 dt. 20.02.2023 | SAR, Free Amm. |  |  | BDL(DL=0.5) | 7.83 | 7.5 | 36 | 19 | BDL(DL=2) | 2.81 | 6.2 | 400 | 2200 | 467 |  |  |  | 1.48 |  |  | 28 | [5 empty] | 248 | [9 empty] | 100
2023-03-01 | 10.03.2023 | 843 dt. 21.03.2023 | SAR, Free Amm. |  |  | BDL(DL=0.50 | 7.93 | 8 | 40 | 17 | BDL(DL=2) | 2.14 | 6.8 | 600 | 2400 | 508 |  |  |  | 1.64 |  |  | 26 | [5 empty] | 270 | [9 empty] | 100
2023-04-01 | 07.04.2023 | 1189 dt. 20.04.2023 | SAR, Free Amm. |  |  | BDL(DL=0.5) | 7.8 | 8 | 48 | 72 | BDL(DL=2) | BDL(DL=0.5) | 4.2 | 900 | 3400 | 509 | 0.21 | 0.007 | BDL(DL=0.1) | 1.27 |  |  | 20 | BDL(DL=0.06) |  |  |  |  | 272 | [9 empty] | 400 |  | BDL(DL=0.03)
2023-05-01 | 12.05.2023 | 1532 dt. 25.05.2023 | SAR, Free Amm. |  |  | BDL(DL=0.5) | 7.88 | 8.2 | 36 | 40 | BDL(DL=2) | BDL(DL=0.5) | 5 | 1700 | 8400 | 494 |  |  |  | 1.62 |  |  | 28 | [5 empty] | 288 | [9 empty] | 400
2023-06-01 | 19.06.2023 | 1952 dt. 28.06.2023 | SAR, Free Amm. |  |  | BDL(DL=0.5) | 7.92 | 8.2 | 40 | 16 | BDL(DL=2) | 1.64 | 6.4 | 1100 | 3300 | 496 |  |  |  | 0.78 |  |  | 29.99 | [5 empty] | 264 | [9 empty] | 200
2023-07-01 | 19.07.2023 | 2281 dt. 27.07.2023 | SAR, Free Amm. |  |  | BDL(DL=0.5) | 7.2 | 6.8 | 40 | 15 | BDL(DL=2) | BDL(DL=0.5) | 5.6 | 1800 | 7600 | 794 |  |  |  | 0.7 |  |  | 19.99 | [5 empty] | 450 | [9 empty] | 600
2023-08-23 | 29.08.2023 | 2687 dt. 06.09.2023 | SAR, Free Amm. |  |  | BDL (DL=0.5) | 7 | 6.4 | 32 | 17 | BDL (DL=2) | 1.48 | 5.6 | 3400 | 7900 | 990 |  |  |  | 1.24 |  |  | 21.99 | [5 empty] | 536 | [9 empty] | 800
2023-09-01 | 20.09.2023 | 2942 dt. 29.09.2023 | SAR, Free Amm. |  |  | BDL (DL=0.5) | 7.52 | 7.6 | 40 | 56 | BDL (DL=2) | BDL (DL=0.5) | 4.8 | 1100 | 3200 | 929 |  |  |  | 0.76 |  |  | 18.99 | [5 empty] | 504 | [9 empty] | 200
2023-10-01 | 18.10.2023 | 3278 dt. 26.10.2023 | SAR, Free Amm. |  |  | BDL(DL=05) | 7.6 | 8.8 | 44 | 20 | BDL(DL=2) | 1.62 | 7.4 | 2100 | 8400 | 454 | 0.24 | ND | ND | 1 |  |  | 37.98 | ND |  |  |  |  | 264 | [9 empty] | 800 |  | ND
2023-11-01 | 17.11.2023 | 3563 dt. 29.11.2023 | SAR, Free Amm. |  |  | BDL | 7.69 | 11 | 52 | 18 | BDL | 0.62 | 3.6 | 1400 | 4900 | 546 |  |  |  | 0.48 |  |  | 21.99 | [5 empty] | 318 | [9 empty] | 200
2023-12-01 | 15.12.2023 | 3957 dt. 27.12.2023 | SAR, Free Amm. |  |  | BDL | 7.05 | 16 | 84 | 52 | BDL | 6.21 | 3.1 | 1300 | 4800 | 710 |  |  |  | 1.48 |  |  | 60.98 | [5 empty] | 418 | [9 empty] | 200
2024-01-01 | 27.01.2024 | 4402 dt. 02.02.2024 | SAR, Free Amm. |  |  | BDL | 7.1 | 12 | 80 | 59 | BDL | 2.89 | 2.8 | 1300 | 4100 | 598 |  |  |  | 0.57 |  |  | 51.98 | [5 empty] | 346 | [9 empty] | 400
2024-02-01 | 24.02.2024 | 4738 dt. 11.03.2024 | SAR, Free Amm. |  |  | BDL | 7.1 | 16 | 92 | 57 | BDL | 1.6 | 1.9 | 1700 | 4800 | 473 |  |  |  | 0.6 |  |  | 46.98 | [5 empty] | 274 | [9 empty] | 400
2024-03-01 | 16.03.2024 | 5037 dt. 01.04.2024 | SAR, Free Amm. |  |  | BDL | 7.84 | 48 | 16 | 8 | BDL | BDL | 5.2 | 100 | 600 | 364 |  |  |  | 0.26 |  |  | 16.99 | [5 empty] | 210 | [9 empty] | Absent
2024-04-01 | 11.04.2024 | M-78 dt. 19.04.2024 | SAR, Free Amm. |  |  | BDL | 8.09 | 9.8 | 56 | 18 | BDL | BDL | 4.2 | 200 | 800 | 621 | 0.18 |  | ND | 0.46 |  |  | 18.99 | ND |  |  |  |  | 364 | [9 empty] | 100 |  | ND
53 | U/s Sukhna choe before entering in Ghaggar River (PKL-RDQ-053)
| Date of collection | Report No. & date | Class of Water (Parameter not analyzed ) | SAR | Free Amonnia | B (Boron | PH | BOD | COD | TSS | O & G | Amonical Nitrogen | DO mg/l | Faecal Coliform | Total Coliform | Conductivity | Iron | Zinc | Nickel | Phosphate | Sulphide | Sulphates | Chlorides (as Cl) mg/l | Total Chromium | Hexa Chromium | Nitrate- mg/l | Turbidity | TKN | TDS | TFS | Hardness | Ca (Calcium) | Mg | F (Fluride) | Total Alkalinity | P-Alkalinity | Na (Sodium) | K (Potassium) | Fecal Streptococci | Ar | Cu (copper) | Hg (Mercury) | Cr (Chromium) | Cd (cadmium | Pb (lead) | Alpha BHC | Beta BHC | Gama BHC(lindane) | OP DDT | PP DDT | Alpha Endosulphan | Beta Endosulphan | Dieldrin | Carboryl(Carbamate) | 2.4D | Aldrin | Malathian | Methyl Parathian | Anilophos | Chloropyriphos | Cyanide
2021-01-01 | 08.01.2021 | 68 dt. 19.01.2021 | SAR, Free Amm. |  |  | N.D. | 7.11 | 86 | 344 | 134 | 4.5 | 2.06 | N.D. | 11000 | 27000 | 990 | 0.62 | 0.022 | N.D. | 0.22 |  |  | 72 | N.D. |  |  |  |  | 532 | [9 empty] | 5000 |  | N.D. |  |  | N.D. | N.D.
2021-02-01 | 05.02.2021 | 328 dt. 19.02.2021 | SAR, Free Amm. |  |  | N.D. | 7.44 | 46 | 192 | 183 | N.D. | 3.86 | N.D. | 17000 | 49000 | 810 | 0.677 | 0.03 | N.D. | 0.69 |  |  | 74 | N.D. |  |  |  |  | 464 | [9 empty] | 7000 |  | N.D. |  |  | 0.005 | N.D.
2021-03-01 | 04.03.2021 | 560 dt. 16.03.2021 | SAR, Free Amm. |  |  | N.D. | 6.89 | 720 | 2688 | 1750 | 13 | 7.02 | BDL | 212000 | 426000 | 1090 | 0.237 | N.D. | N.D. | 0.81 |  |  | 66 | N.D. |  |  |  |  | 666 | [9 empty] | 177000 |  | N.D. |  |  | N.D. | 0.071
2021-04-01 | 08.04.2021 | 852 dt. 22.04.2021 | SAR, Free Amm. |  |  | N.D. | 7.85 | 26 | 124 | 128 | BDL (DL=2) | N.D. | 5.7 | 110 | 490 | 1080 | 0.422 | N.D. | N.D. | 0.26 |  |  | 36 | N.D. |  |  |  |  | 584 | [11 empty] | N.D. |  |  | N.D. | N.D.
2021-05-01 | 07.05.2021 | 1086 dt. 19.05.2021 | SAR, Free Amm. |  |  | N.D. | 7.35 | 42 | 164 | 98 | BDL (DL=2) | 1.85 | 1.8 | 27800 | 900000 | 1064 | 0.673 | N.D. | N.D. | 0.38 |  |  | 48 | N.D. |  |  |  |  | 564 | [11 empty] | N.D. |  |  | N.D. | N.D.
2021-06-01 | 03.06.2021 | 1268 dt. 15.06.2021 | SAR, Free Amm. |  |  | N.D. | 7.75 | 18 | 76 | 17 | BDL (DL=2) | 3.88 | 3.6 | 2100 | 14100 | 1182 | 0.572 | 0.025 | N.D. | 0.018 |  |  | 26 | N.D. |  |  |  |  | 642 | [11 empty] | N.D. |  |  | N.D. | N.D.
2021-07-01 | 07.07.2021 | 1564 dt. 19.07.2021 | SAR, Free Amm. |  |  | N.D. | 7.22 | 42 | 164 | 98 | BDL (DL=2) | 1.85 | 1.8 | 27800 | 900000 | 1064 | 0.673 | N.D. | N.D. | 0.38 |  |  | 48 | N.D. |  |  |  |  | 580 | [9 empty] | 9400 |  | N.D. |  |  | N.D. | N.D.
2021-08-01 | 09.08.2021 | 1976 dt. 18.08.2021 | SAR, Free Amm. |  |  | N.D. | 7.04 | 4.5 | 20 | 9 | BDL (DL=2) | N.D. | 5.6 | 31000 | 94000 | 951 | 0.6 | N.D. | N.D. | 0.06 |  |  | 20 | N.D. |  |  |  |  | 520 | [9 empty] | 22000 |  | N.D. |  |  | N.D. | N.D.
2021-09-01 | 09.09.2021 | 2354 dt. 24.09.2021 | SAR, Free Amm. |  |  | N.D. | 7.09 | 26 | 124 | 120 | BDL (DL=2) | N.D. | BDL (DL=1) | 4600 | 21200 | 872 | 0.422 | N.D. | N.D. | 0.26 |  |  | 36 | N.D. |  |  |  |  | 480 | [9 empty] | 1200 |  | N.D. |  |  | N.D. | N.D.
2021-10-01 | 06.10.2021 | 2650 dt. 21.10.2021 | SAR, Free Amm. |  |  | N.D. | 7.28 | 9 | 52 | 45 | BDL | N.D. | 5.6 | 1200 | 3300 | 910 |  |  |  | 0.02 |  |  | 18 | [5 empty] | 490 | [9 empty] | 200
2021-11-01 | 11.11.2021 | 3002 dt. 24.11.2021 | SAR, Free Amm. |  |  | N.D. | 7.2 | 280 | 1040 | 1222 | 13.5 | 7.47 | BDL | 4000 | 10900 | 908 |  |  |  | 0.14 |  |  | 78 | [5 empty] | 640 | [9 empty] | 1700
2021-12-01 | 09.12.2021 | 3267 dt. 20.12.2021 | SAR, Free Amm. |  |  | N.D. | 7.27 | 21 | 92 | 59 | BDL | N.D. | BDL | 1000 | 3100 | 1014 |  |  |  | 0.18 |  |  | 34 | [5 empty] | 596 | [9 empty] | 200
2022-01-01 | 18.01.2022 | 3808 dt. 31.01.2022 | SAR, Free Amm. |  |  | N.D. | 7.15 | 310 | 1056 | 1410 | 13 | 7.84 | BDL | 5800 | 17500 | 1017 |  |  |  | 0.38 |  |  | 69 | [5 empty] | 588 | [9 empty] | 1500
2022-02-01 | 08.02.2022 | 4105 dt. 15.02.2022 | SAR, Free Amm. |  |  | N.D. | 7.4 | 21 | 92 | 59 | BDL | N.D. | BDL | 1000 | 3100 | 1003 |  |  |  | 0.18 |  |  | 34 | [5 empty] | 540 | [9 empty] | 200
2022-03-01 | 08.03.2022 | 4500 dt. 21.03.2022 | SAR, Free Amm. |  |  | N.D. | 7.75 | 18 | 76 | 17 | BDL | 3.88 | 4.6 | 1000 | 3100 | 1182 |  |  |  | 0.18 |  |  | 26 | [5 empty] | 640 | [9 empty] | 200
2022-04-01 | 13.04.2022 | 5038 dt. 28.04.2022 | SAR, Free Amm, Boron |  |  |  | 6.67 | 4.5 | 20 | 9 | BDL | N.D. | 5.6 | 5200 | 16200 | 1828 | 0.437 | 0.006 | N.D. | 0.06 |  |  | 20 | 0.3 |  |  |  |  | 520 | [9 empty] | 1600 |  | 0.01 |  |  | 0.041 | N.D.
2022-05-01 | 10.05.2022 | 5365 dt. 20.05.2022 | SAR, Free Amm, Boron |  |  |  | 7.08 | 102 | 368 | 402 | 7.5 | 11.16 | BDL | 4100 | 27800 | 847 |  |  |  | 7.1 |  |  | 54 | [5 empty] | 460 | [9 empty] | 1100
2022-06-01 | 09.06.2022 | 5777 dt. 22.06.2022 | SAR, Free Amm. |  |  | ND | 7.5 | 108 | 384 | 410 | 8 | 10.62 | BDL(DL=01) | 4400 | 34600 | 614 |  |  |  | 6.24 |  |  | 52 | [5 empty] | 362 | [9 empty] | 1200
2022-07-01 | 13.07.2022 | 6215 dt. 21.07.2022 | SAR, Free Amm. |  |  | ND | 7.26 | 84 | 296 | 528 | 12.5 | 7.02 | BDL(DL=1) | 4000 | 10900 | 663 |  |  |  | 9.24 |  |  | 48 | [5 empty] | 350 | [9 empty] | 1700
2022-08-01 | 09.08.2022 | 6509 dt. 22.08.2022 | SAR, Free Amm. |  |  | ND | 7.29 | 98 | 348 | 480 | 13 | 11.55 | BDL(DL=1) | 4200 | 11400 | 763 |  |  |  | 598 |  |  | 50 | [5 empty] | 408 | [9 empty] | 1800
2022-09-01 | 08.09.2022 | 6784 dt. 16.09.2022 | SAR, Free Amm. |  |  | ND | 7.37 | 120 | 468 | 188 | 4 | 9.15 | BDL(DL=1) | 9400 | 34900 | 1044 |  |  |  | 1.84 |  |  | 38 | [5 empty] | 572 | [9 empty] | 2600
2022-10-01 | 12.10.2022 | 7198 dt. 21.10.2022 | SAR, Free Amm. |  |  | BDL(DL=0.5) | 6.54 | 19 | 19 | 37 | BDL(DL=2) | 6.24 | 6.3 | 4800 | 22100 | 590 | 0.429 | 0.003 | BDL(DL=0.1) | 7.49 |  |  | 18 | 0.3 |  |  |  |  | 346 | [9 empty] | 1700 |  | BDL(DL=0.003)
2022-11-01 | 10.11.2022 | 7409 dt. 21.11.2022 | SAR, Free Amm. |  |  | BDL(DL=0.5) | 7 | 98 | 328 | 245 | 8 | 3.92 | BDL(DL=01) | 7600 | 34500 | 1380 |  |  |  | 4.75 |  |  | 52 | [5 empty] | 748 | [9 empty] | 1700
2022-12-01 | 09.12.2022 | 7830 dt. 21.12.2022 | SAR, Free Amm. |  |  | BDL(DL=0.5) | 7.82 | 110 | 388 | 196 | 12.5 | 9.47 | BDL(DL=01) | 7600 | 42600 | 1082 |  |  |  | 4.49 |  |  | 32 | [5 empty] | 640 | [9 empty] | 1700
2023-01-01 | 13.01.2023 | 153 dt. 23.01.2023 | SAR, Free Amm. |  |  | BDL(DL=0.5) | 7.5 | 42 | 176 | 168 | 8.5 | 9.47 | BDL(DL=01) | 4600 | 24000 | 964 |  |  |  | 3.67 |  |  | 36 | [5 empty] | 522 | [9 empty] | 2100
2023-02-01 | 10.02.2023 | 464 dt. 20.02.2023 | SAR, Free Amm. |  |  | BDL(DL=0.5) | 6.9 | 360 | 1208 | 410 | 13.5 | 7.48 | BDL(DL=01) | 7600 | 34800 | 864 |  |  |  | 3.47 |  |  | 48 | [5 empty] | 466 | [9 empty] | 2100
2023-03-01 | 10.03.2023 | 844 dt. 21.03.2023 | SAR, Free Amm. |  |  | BDL(DL=0.50 | 7.43 | 230 | 736 | 297 | 12.5 | 6.41 | BDL(DL=01) | 5700 | 31800 | 737 |  |  |  | 2.89 |  |  | 42 | [5 empty] | 398 | [9 empty] | 1600
2023-04-01 | 07.04.2023 | 1190 dt. 20.04.2023 | SAR, Free Amm. |  |  | BDL(DL=0.5) | 7.2 | 15 | 80 | 37 | BDL(DL=2) | BDL(DL=0.5) | 4.8 | 800 | 3300 | 747 | 0.3 | BDL(DL=0.01) | BDL(DL=0.01) | 0.76 |  |  | 36 | 0.24 |  |  |  |  | 410 | [9 empty] | 400 |  | BDL(DL=0.03)
2023-05-01 | 12.05.2023 | 1533 dt. 25.05.2023 | SAR, Free Amm. |  |  | BDL(DL=0.5) | 7.19 | 36 | 180 | 1432 | 12 | 7.48 | BDL(DL=01) | 4300 | 24000 | 1432 |  |  |  | 2.64 |  |  | 48 | [5 empty] | 852 | [9 empty] | 1100
2023-06-01 | 19.06.2023 | 1953 dt. 28.06.2023 | SAR, Free Amm. |  |  | BDL(DL=0.5) | 7.19 | 230 | 732 | 290 | 12 | 7.81 | BDL(DL=01) | 5700 | 31800 | 740 |  |  |  | 3.47 |  |  | 53.98 | [5 empty] | 436 | [9 empty] | 1800
2023-07-01 | 19.07.2023 | 2282 dt. 27.07.2023 | SAR, Free Amm. |  |  | BDL(DL=0.5) | 7.71 | 88 | 320 | 398 | 13.5 | 12.55 | BDL(DL=01) | 4200 | 11400 | 773 |  |  |  | 0.68 |  |  | 21.99 | [5 empty] | 418 | [9 empty] | 1800
2023-08-23 | 29.08.2023 | 2688 dt. 06.09.2023 | SAR, Free Amm. |  |  | BDL (DL=0.5) | 7.7 | 138 | 536 | 190 | 10 | 6.47 | BDL (DL=1) | 7800 | 34500 | 964 |  |  |  | 3.47 |  |  | 62.98 | [5 empty] | 570 | [9 empty] | 1700
2023-09-01 | 20.09.2023 | 2943 dt. 29.09.2023 | SAR, Free Amm. |  |  | BDL (DL=0.5) | 7.38 | 9.6 | 56 | 72 | BDL (DL=2) | BDL (DL=0.5) | 2.8 | 1200 | 3300 | 940 |  |  |  | 0.89 |  |  | 27.99 | [5 empty] | 510 | [9 empty] | 200
2023-11-01 | 17.11.2023 | 3564 dt. 29.11.2023 | SAR, Free Amm. |  |  | BDL | 7.46 | 98 | 336 | 207 | 2.5 | 4.92 | BDL | 7600 | 34500 | 716 |  |  |  | 3.62 |  |  | 72.97 | [5 empty] | 384 | [9 empty] | 1700
2023-12-01 | 15.12.2023 | 3958 dt. 27.12.2023 | SAR, Free Amm. |  |  | BDL | 7.08 | 110 | 392 | 190 | 4 | 9.29 | BDL | 4300 | 34800 | 698 |  |  |  | 4.8 |  |  | 77.97 | [5 empty] | 376 | [9 empty] | 1300
2024-01-01 | 27.01.2024 | 4403 dt. 02.02.2024 | SAR, Free Amm. |  |  | BDL | 7.03 | 106 | 380 | 187 | 6.5 | 10.64 | BDL | 4800 | 27800 | 729 |  |  |  | 3.64 |  |  | 71.97 | [5 empty] | 392 | [9 empty] | 1500
2024-02-01 | 24.02.2024 | 4739 dt. 11.03.2024 | SAR, Free Amm. |  |  | BDL | 7.55 | 120 | 436 | 187 | 5.5 | 9.84 | BDL | 2600 | 25300 | 940 |  |  |  | 3.76 |  |  | 65.97 | [5 empty] | 556 | [9 empty] | 800
2024-03-01 | 16.03.2024 | 5038 dt. 01.04.2024 | SAR, Free Amm. |  |  | BDL | 7.4 | 18 | 92 | 51 | BDL | 1.62 | 2 | 1000 | 3100 | 729 |  |  |  | 0.98 |  |  | 40.98 | [5 empty] | 390 | [9 empty] | 200
2024-04-01 | 11.04.2024 | M-79 dt. 19.04.2024 | SAR, Free Amm. |  |  | BDL | 7.46 | 14 | 88 | 45 | BDL | 0.89 | 3.8 | 1700 | 4900 | 756 | 0.18 |  | ND | 1.48 |  |  | 35.98 | ND |  |  |  |  | 444 | [9 empty] | 100 |  | ND
54 | D/S of Ghaggar River after meeting Sukhna Choe (PKL-RDQ-054)
| Date of collection | Report No. & date | Class of Water (Parameter not analyzed ) | SAR | Free Amonnia | B (Boron | PH | BOD | COD | TSS | O & G | Amonical Nitrogen | DO mg/l | Faecal Coliform | Total Coliform | Conductivity | Iron | Zinc | Nickel | Phosphate | Sulphide | Sulphates | Chlorides (as Cl) mg/l | Total Chromium | Hexa Chromium | Nitrate- mg/l | Turbidity | TKN | TDS | TFS | Hardness | Ca (Calcium) | Mg | F (Fluride) | Total Alkalinity | P-Alkalinity | Na (Sodium) | K (Potassium) | Fecal Streptococci | Ar | Cu (copper) | Hg (Mercury) | Cr (Chromium) | Cd (cadmium | Pb (lead) | Alpha BHC | Beta BHC | Gama BHC(lindane) | OP DDT | PP DDT | Alpha Endosulphan | Beta Endosulphan | Dieldrin | Carboryl(Carbamate) | 2.4D | Aldrin | Malathian | Methyl Parathian | Anilophos | Chloropyriphos | Cyanide
2021-01-01 | 08.01.2021 | 68 dt. 19.01.2021 | SAR, Free Amm |  |  | N.D. | 7.7 | 11 | 56 | 59 | N.D. | N.D. | 6.8 | 10 | 310 | 680 | 0.6 | N.D. | N.D. | 0.13 |  |  | 23 | N.D. |  |  |  |  | 358 | [9 empty] | Absent |  | N.D. |  |  | N.D. | N.D.
2021-02-01 | 05.02.2021 | 329 dt. 19.02.2021 | SAR, Free Amm |  |  | N.D. | 7.53 | 14 | 64 | 212 | N.D. | N.D. | 6.4 | 900 | 8400 | 592 | 4.801 | 0.002 | N.D. | 0.34 |  |  | 28 | N.D. |  |  |  |  | 356 | [9 empty] | 500 |  | N.D. |  |  | N.D. | N.D.
2021-03-01 | 04.03.2021 | 561 dt. 16.03.2021 | SAR, Free Amm |  |  | N.D | 7.99 | 5.6 | 28 | 41 | BDL | N.D. | 7.1 | 270 | 630 | 520 | 0.414 | N.D | N.D | 0.14 |  |  | 20 | N.D. |  |  |  |  | 326 | [9 empty] | 220 |  | N.D |  |  | N.D | 0.079
2021-04-01 | 08.04.2021 | 853 dt. 22.04.2021 | SAR, Free Amm |  |  | N.D | 8.08 | 48 | 200 | 1320 | 4.5 | N.D. | 1.4 | 170 | 580 | 550 | 0.266 | N.D | N.D | 0.17 |  |  | 42 | N.D. |  |  |  |  | 286 | [11 empty] | N.D |  |  | N.D | N.D
2021-05-01 | 07.05.2021 | 1087 dt. 19.05.2021 | SAR, Free Amm |  |  | N.D | 7.65 | 2.4 | 16 | 44 | BDL (DL=2) | N.D. | 7.3 | 9000 | 58000 | 574 | 0.556 | N.D | N.D | 0.06 |  |  | 12 | N.D. |  |  |  |  | 302 | [11 empty] | N.D |  |  | N.D | N.D
2021-06-01 | 03.06.2021 | 1269 dt. 15.06.2021 | SAR, Free Amm |  |  | N.D | 8.12 | 4.5 | 20 | 9 | BDL (DL=2) | N.D. | 5.4 | 31000 | 94000 | 568 | 2.206 | N.D | N.D | 0.06 |  |  | 18 | N.D. |  |  |  |  | 302 | [11 empty] | N.D |  |  | N.D | N.D
2021-07-01 | 07.07.2021 | 1565 dt. 19.07.2021 | SAR, Free Amm |  |  | N.D | 7.52 | 2.4 | 16 | 44 | BDL (DL=2) | N.D. | 7.3 | 9000 | 59000 | 1059 | 0.556 | N.D | N.D | 0.06 |  |  | 12 | N.D. |  |  |  |  | 582 | [9 empty] | 500 |  | N.D |  |  | N.D | N.D
2021-08-01 | 09.08.2021 | 1977 dt. 18.08.2021 | SAR, Free Amm |  |  | N.D | 7.7 | 140 | 540 | 186 | 4.5 | 4.45 | BDL (DL=1) | 49000 | 240000 | 507 | 0.443 | N.D | N.D | 0.53 |  |  | 54 | N.D. |  |  |  |  | 570 | [9 empty] | 31000 |  | N.D |  |  | N.D | N.D
2021-09-01 | 09.09.2021 | 2355 dt. 24.09.2021 | SAR, Free Amm |  |  | N.D | 7.37 | 48 | 200 | 1320 | 4.5 | N.D. | 4.9 | 4300 | 25300 | 655 | 0.266 | N.D | N.D | 0.17 |  |  | 42 | N.D. |  |  |  |  | 360 | [9 empty] | 1100 |  | N.D |  |  | N.D | N.D
2021-10-01 | 06.10.2021 | 2651 dt. 21.10.2021 | SAR, Free Amm |  |  | N.D | 7.25 | 28 | 116 | 78 | 3 | N.D. | 3.2 | 2700 | 4900 | 878 |  |  |  | 0.1 |  |  | 20 | [5 empty] | 478 | [9 empty] | 700
2021-11-01 | 11.11.2021 | 3003 dt. 24.11.2021 | SAR, Free Amm |  |  | N.D | 7.75 | 7.6 | 36 | 1092 | BDL | N.D. | 6.2 | 1400 | 3400 | 486 |  |  |  | 0.31 |  |  | 38 | [5 empty] | 534 | [9 empty] | 600
2021-12-01 | 09.12.2021 | 3268 dt. 20.12.2021 | SAR, Free Amm |  |  | N.D | 7.34 | 42 | 144 | 136 | 4.5 | N.D. | BDL | 1300 | 4100 | 655 |  |  |  | 0.29 |  |  | 48 | [5 empty] | 378 | [9 empty] | 400
2022-01-01 | 18.01.2022 | 3809 dt. 31.01.2022, | SAR, Free Amm |  |  | N.D | 6.92 | 340 | 1128 | 1458 | 12.5 | 6.72 | BDL | 4900 | 17200 | 1023 |  |  |  | 0.3 |  |  | 142 | [5 empty] | 574 | [9 empty] | 1200
2022-02-01 | 08.02.2022 | 4106 dt. 15.02.2022 | SAR, Free Amm |  |  | N.D | 7.4 | 42 | 144 | 136 | 4.5 | N.D. | BDL | 1300 | 4100 | 529 |  |  |  | 0.29 |  |  | 48 | [5 empty] | 328 | [9 empty] | 400
2022-03-01 | 08.03.2022 | 4501 dt. 21.03.2022 | SAR, Free Amm |  |  | N.D | 8.12 | 4.5 | 20 | 9 | BDL | N.D. | 6.4 | 1300 | 4100 | 568 |  |  |  | 0.05 |  |  | 18 | [5 empty] | 304 | [9 empty] | 400
2022-04-01 | 13.04.2022 | 5039 dt. 28.04.2022 | SAR, Free Amm, Boron |  |  |  | 6.85 | 140 | 540 | 186 | 4.5 | 4.45 | BDL | 4600 | 16800 | 860 | 0.513 | N.D. | N.D. | 0.53 |  |  | 54 | 0.3 |  |  |  |  | 270 | [9 empty] | 1300 |  | 0.02 |  |  | 0.041 | N.D.
2022-05-01 | 10.05.2022 | 5366 dt. 20.05.2022 | SAR, Free Amm, Boron |  |  |  | 7.18 | 240 | 848 | 692 | 8 | 14.37 | BDL | 8400 | 54200 | 1070 |  |  |  | 2.01 |  |  | 62 | [5 empty] | 586 | [9 empty] | 2100
2022-06-01 | 09.06.2022 | 5778 dt. 22.06.2022 | SAR, Free Amm |  |  | ND | 7.46 | 240 | 824 | 698 | 7.5 | 15.8 | BDL(DL=01) | 7800 | 52800 | 970 |  |  |  | 1.98 |  |  | 64 | [5 empty] | 578 | [9 empty] | 1800
2022-07-01 | 13.07.2022 | 6216 dt. 21.07.2022 | SAR, Free Amm |  |  | ND | 7.82 | 8.5 | 40 | 284 | BDL(DL=2) | ND | 4.2 | 4100 | 9400 | 447 |  |  |  | 1.69 |  |  | 24 | [5 empty] | 256 | [9 empty] | 600
2022-08-01 | 09.08.2022 | 6510 dt. 22.08.2022 | SAR, Free Amm |  |  | ND | 7.96 | 7.8 | 32 | 150 | BDL(DL=2) | 0.98 | 5.8 | 3400 | 8600 | 557 |  |  |  | 0.68 |  |  | 22 | [5 empty] | 322 | [9 empty] | 400
2022-09-01 | 08.09.2022 | 6785 dt. 16.09.2022 | SAR, Free Amm |  |  | ND | 7.35 | 42 | 144 | 128 | BDL(DL=2) | 9.69 | ND | 3900 | 17200 | 725 |  |  |  | 2.69 |  |  | 44 | [5 empty] | 382 | [9 empty] | 1300
2022-10-01 | 12.10.2022 | 7199 dt. 21.10.2022 | SAR, Free Amm |  |  | BDL(DL=0.5) | 7.02 | 11 | 56 | 27 | BDL(DL=2) | 2.48 | 6.4 | 4000 | 17700 | 380 | 0.505 | BDL(DL=0.01) | BDL(DL=0.1) | 3.64 |  |  | 24 | 0.2 |  |  |  |  | 202 | [9 empty] | 1100 |  | BDL(DL=0.03)
2022-11-01 | 10.11.2022 | 7410 dt. 21.11.2022 | SAR, Free Amm |  |  | BDL(DL=0.5) | 7.46 | 3.5 | 16 | 21 | BDL(DL=2) | BDL(DL=0.5) | 5.9 | 1300 | 4600 | 507 |  |  |  | 3.36 |  |  | 22 | [5 empty] | 270 | [9 empty] | 200
2022-12-01 | 09.12.2022 | 7831 dt. 21.12.2022 | SAR, Free Amm |  |  | BDL(DL=0.5) | 7.68 | 40 | 136 | 125 | 4.5 | 1.52 | BDL(DL=01) | 4100 | 27800 | 552 |  |  |  | 2.62 |  |  | 26 | [5 empty] | 322 | [9 empty] | 1400
2023-01-01 | 13.01.2023 | 154 dt. 23.01.2023 | SAR, Free Amm |  |  | BDL(DL=0.5) | 7.37 | 36 | 140 | 142 | 7.5 | 7.62 | BDL(DL=01) | 4300 | 21200 | 574 |  |  |  | 1.48 |  |  | 38 | [5 empty] | 336 | [9 empty] | 1200
2023-02-01 | 10.02.2023 | 465 dt. 20.02.2023 | SAR, Free Amm |  |  | BDL(DL=0.5) | 7.23 | 330 | 1112 | 388 | 14.5 | 6.47 | BDL(DL=01) | 10900 | 34500 | 570 |  |  |  | 2.86 |  |  | 62 | [5 empty] | 304 | [9 empty] | 1400
2023-03-01 | 10.03.2023 | 845 dt. 21.03.2023 | SAR, Free Amm |  |  | BDL(DL=0.5) | 7.25 | 240 | 784 | 317 | 13 | 5.48 | BDL(DL=01) | 4800 | 29700 | 607 |  |  |  | 1.64 |  |  | 58 | [5 empty] | 356 | [9 empty] | 1200
2023-04-01 | 07.04.2023 | 1191 dt. 20.04.2023 | SAR, Free Amm |  |  | BDL(DL=0.5) | 7.62 | 16 | 88 | 48 | BDL(DL=2) | BDL(DL=0.5) | 4.6 | 1300 | 4600 | 587 | 0.18 | BDL(DL=0.01) | BDL(DL=0.1) | 1 |  |  | 34 | BDL(DL=0.06) |  |  |  |  | 320 | [9 empty] | 200 |  | BDL(DL=0.03)
2023-05-01 | 12.05.2023 | 1534 dt. 25.05.2023, | SAR, Free Amm |  |  | BDL(DL=0.5) | 7.63 | 28 | 132 | 76 | BDL(DL=2) | 1.62 | BDL(DL=01) | 4300 | 10900 | 602 |  |  |  | 1.48 |  |  | 32 | [5 empty] | 352 | [9 empty] | 1100
2023-06-01 | 19.06.2023 | 1954 dt. 28.06.2023 | SAR, Free Amm |  |  | BDL(DL=0.5) | 7.31 | 200 | 648 | 310 | 13 | 6.42 | BDL(DL=01) | 4800 | 27800 | 610 |  |  |  | 2.16 |  |  | 60.98 | [5 empty] | 358 | [9 empty] | 1500
2023-07-01 | 19.07.2023 | 2283 dt. 27.07.2023 | SAR, Free Amm |  |  | BDL(DL=0.5) | 6.98 | 7 | 32 | 125 | BDL(DL=0.5) | BDLD(L=0.5) | 5.4 | 3400 | 8600 | 924 |  |  |  | 0.68 |  |  | 21.99 | [5 empty] | 540 | [9 empty] | 400
2023-08-23 | 29.08.2023 | 2689 dt. 06.09.2023 | SAR, Free Amm |  |  | BDL (DL=0.5) | 7.04 | 4.2 | 20 | 9 | BDL (DL=2) | BDL (DL=0.5) | 5.8 | 600 | 3400 | 642 |  |  |  | 0.47 |  |  | 19.99 | [5 empty] | 344 | [9 empty] | 200
2023-09-01 | 20.09.2023 | 2944 dt. 29.09.2023 | SAR, Free Amm |  |  | BDL (DL=0.5) | 7.28 | 21 | 108 | 88 | BDL (DL=2) | BDL (DL=0.5) | 2.4 | 2700 | 4900 | 972 |  |  |  | 0.9 |  |  | 22.99 | [5 empty] | 532 | [9 empty] | 700
2023-10-01 | 18.10.2023 | 3279 dt. 26.10.2023 | SAR, Free Amm |  |  | BDL(DL=0.5) | 7.68 | 50 | 204 | 112 | 2 | 1.69 | BDL(DL=01) | 5800 | 17500 | 540 | 0.26 | ND | ND | 1.48 |  |  | 53.98 | ND |  |  |  |  | 316 | [9 empty] | 1700 |  | ND
2023-11-01 | 17.11.2023 | 3565 dt. 29.11.2023 | SAR, Free Amm |  |  | BDL | 7.55 | 18 | 60 | 29 | BDL | 1.14 | 2.1 | 1300 | 4600 | 608 |  |  |  | 1.48 |  |  | 35.98 | [5 empty] | 326 | [9 empty] | 200
2023-12-01 | 15.12.2023 | 3959 dt. 27.12.2023 | SAR, Free Amm |  |  | BDL | 7.28 | 42 | 152 | 108 | 4 | 1.24 | BDL | 4800 | 25300 | 678 |  |  |  | 1.89 |  |  | 35.98 | [5 empty] | 396 | [9 empty] | 2100
2024-01-01 | 27.01.2024 | 4404 dt. 02.02.2024 | SAR, Free Amm |  |  | BDL | 7.03 | 30 | 136 | 47 | 2 | 2.64 | BDL | 3400 | 7900 | 648 |  |  |  | 1.1 |  |  | 46.98 | [5 empty] | 348 | [9 empty] | 900
2024-02-01 | 24.02.2024 | 4740 dt. 11.03.2024 | SAR, Free Amm |  |  | BDL | 7.26 | 38 | 148 | 51 | 2 | 2.64 | BDL | 2200 | 9400 | 545 |  |  |  | 0.45 |  |  | 37.98 | [5 empty] | 290 | [9 empty] | 800
2024-03-01 | 16.03.2024 | 5039 dt. 01.04.2024 | SAR, Free Amm |  |  | BDL | 7.62 | 40 | 152 | 91 | 3 | 2.81 | BDL | 1300 | 4100 | 816 |  |  |  | 1.29 |  |  | 54.98 | [5 empty] | 440 | [9 empty] | 400
2024-04-01 | 11.04.2024 | M-80 dt. 19.04.2024 | SAR, Free Amm |  |  | BDL | 8.26 | 32 | 160 | 85 | 3.5 | 2.64 | BDL | 1700 | 6300 | 643 | 0.22 |  | ND | 2.62 |  |  | 52.98 | ND |  |  |  |  | 372 | [9 empty] | 200 |  | ND
55 | Gandha Nallah, Vill- Bhankarpur, Mohali before meeting River Ghaggar (PKL-RDQ-055)
| Date of sample collection | A/R No. & date | Class of Water (Parameter not analyzed ) | SAR | Free Amonnia | B (Boron | PH | BOD mg/l | COD mg/l | TSS mg/l | O & G mg/l | Ammonical Nitrogen (as N) mg/l | DO mg/l | Faecal Coliform | Total Coliform | Conductivity | Iron | Zinc | Nickel | Phosphate | Sulphide | Sulphates | Chlorides (as Cl) mg/l | Total Chromium | Hexa Chromium | Nitrate- mg/l | Turbidity | TKN | TDS | TFS | Hardness | Ca (Calcium) | Mg | F (Fluride) | Total Alkalinity | P-Alkalinity | Na (Sodium) | K (Potassium) | Fecal Streptococci | Ar | Cu (copper) | Hg (Mercury) | Cr (Chromium) | Cd (cadmium | Pb (lead) | Alpha BHC | Beta BHC | Gama BHC(lindane) | OP DDT | PP DDT | Alpha Endosulphan | Beta Endosulphan | Dieldrin | Carboryl(Carbamate) | 2.4D | Aldrin | Malathian | Methyl Parathian | Anilophos | Chloropyriphos | Cyanide
2021-01-01 | 08.01.2021 | 69 dt. 19.01.2021 | SAR, Free Amm |  |  | N.D. | 7.25 | 190 | 864 | 482 | 13.5 | 6.82 | N.D. | 278000 | 900000 | 1007 | 0.229 | 0.01 | N.D. | 0.57 |  |  | 78 | N.D. |  |  |  |  | 548 | [9 empty] | 94000 |  | N.D. |  |  | N.D. | N.D.
2021-02-01 | 05.02.2021 | 330 dt. 19.02.2021 | SAR, Free Amm |  |  | N.D. | 7.52 | 40 | 176 | 74 | N.D. | 6.91 | N.D. | 2100 | 14100 | 1121 | 0.434 | 0.024 | N.D. | 0.46 |  |  | 56 | N.D. |  |  |  |  | 628 | [9 empty] | 1700 |  | N.D. |  |  | 0.003 | N.D.
2021-03-01 | 04.03.2021 | 562 dt. 16.03.2021 | SAR, Free Amm |  |  | N.D. | 6.58 | 860 | 3232 | 1648 | 14.5 | 6.88 | BDL | 345000 | 1600000 | 1073 | 0.937 | 0.124 | N.D. | 0.63 |  |  | 74 | N.D. |  |  |  |  | 650 | [9 empty] | 278000 |  | N.D. |  |  | N.D. | 0.057
2021-04-01 | 08.04.2021 | 854 dt. 22.04.2021 | SAR, Free Amm |  |  | N.D. | 6.92 | 240 | 936 | 752 | 7.5 | 2.06 | BDL (DL=1) | 11000 | 27000 | 1181 | 0.377 | N.D. | N.D. | 0.3 |  |  | 72 | N.D |  |  |  |  | 640 | [11 empty] | N.D. |  |  | N.D. | N.D.
2021-05-01 | 07.05.2021 | 1088 dt. 19.05.2021 | SAR, Free Amm |  |  | N.D. | 7.01 | 160 | 640 | 112 | 4.5 | 2.14 | BDL (DL=1) | 41000 | 426000 | 943 | 0.586 | N.D. | N.D. | 0.27 |  |  | 68 | N.D. |  |  |  |  | 504 | [11 empty] | N.D. |  |  | N.D. | N.D.
2021-06-01 | 03.06.2021 | 1270 dt.15.06.2021 | SAR, Free Amm |  |  | N.D. | 7.2 | 140 | 540 | 186 | 4.5 | 4.45 | BDL (DL=1) | 49000 | 240000 | 1036 | 0.415 | 0.018 | N.D. | 5.16 |  |  | 56 | N.D. |  |  |  |  | 546 | [11 empty] | N.D. |  |  | N.D. | N.D.
2021-07-01 | 07.07.2021 | 1566 dt. 19.07.2021 | SAR, Free Amm |  |  | N.D. | 7.24 | 160 | 640 | 112 | 4.5 | 2.14 | BDL (DL=1) | 41000 | 426000 | 1273 | 0.586 | N.D. | N.D. | 0.27 |  |  | 68 | N.D. |  |  |  |  | 690 | [9 empty] | 9400 |  | N.D. |  |  | N.D. | N.D.
2021-08-01 | 09.08.2021 | 1978 dt. 18.08.2021 | SAR, Free Amm |  |  | N.D. | 7.19 | 110 | 436 | 154 | 4.5 | 8.68 | BDL (DL=1) | 17000 | 120000 | 962 | 0.399 | N.D. | N.D. | 0.79 |  |  | 56 | N.D. |  |  |  |  | 524 | [9 empty] | 9000 |  | N.D. |  |  | N.D. | N.D.
2021-09-01 | 09.09.2021 | 2356 dt. 24.09.2021 | SAR, Free Amm |  |  | N.D. | 7.04 | 240 | 936 | 750 | 7.5 | 2.06 | BDL (DL=1) | 4800 | 34500 | 817 | 0.377 | N.D. | N.D. | 0.3 |  |  | 72 | N.D. |  |  |  |  | 452 | [9 empty] | 1400 |  | N.D. |  |  | N.D. | N.D.
2021-10-01 | 06.10.2021 | 2652 dt. 21.10.2021 | SAR, Free Amm |  |  | N.D. | 7.02 | 120 | 432 | 215 | 7.5 | 12.36 | BDL | 4100 | 27800 | 929 |  |  |  | 0.15 |  |  | 48 | [5 empty] | 492 | [9 empty] | 1100
2021-11-01 | 11.11.2021 | 3004 dt. 24.11.2021 | SAR, Free Amm |  |  | N.D. | 7.02 | 520 | 1840 | 1482 | 14.5 | 3.88 | BDL | 6300 | 34500 | 1037 |  |  |  | 0.27 |  |  | 122 | [5 empty] | 664 | [9 empty] | 2100
2021-12-01 | 09.12.2021 | 3269 dt. 20.12.2021 | SAR, Free Amm |  |  | N.D. | 7.06 | 280 | 976 | 156 | 12.5 | 14.56 | BDL | 4300 | 21200 | 946 |  |  |  | 0.68 |  |  | 72 | [5 empty] | 550 | [9 empty] | 1200
2022-01-01 | 18.01.2022 | 3810 dt. 31.01.2022 | SAR, Free Amm |  |  | N.D. | 6.65 | 320 | 1176 | 1378 | 14 | 8.96 | BDL | 9400 | 21200 | 1027 |  |  |  | 0.28 |  |  | 130 | [5 empty] | 568 | [9 empty] | 2100
2022-02-01 | 08.02.2022 | 4107 dt. 15.02.2022 | SAR, Free Amm |  |  | N.D. | 6.82 | 280 | 976 | 156 | 12.5 | 14.56 | BDL | 4300 | 21200 | 877 |  |  |  | 0.68 |  |  | 72 | [5 empty] | 518 | [9 empty] | 1200
2022-03-01 | 08.03.2022 | 4502 dt. 21.03.2022 | SAR, Free Amm |  |  | N.D. | 7.2 | 140 | 540 | 186 | 4.5 | 4.45 | BDL | 4300 | 21200 | 1036 |  |  |  | 0.5 |  |  | 56 | [5 empty] | 544 | [9 empty] | 1200
2022-04-01 | 07.04.2022 | 4906 dt. 22.04.2022 | SAR, Free Amm, Boron |  |  |  | 7.24 | 48 | 168 | 58 | 4.5 | N.D. | BDL | 4200 | 19800 | 1077 | 0.209 | N.D. | N.D. | 0.14 |  |  | 44 | N.D. |  |  |  |  | 586 | [9 empty] | 1300 |  | N.D. |  |  | 0.018 | N.D.
2022-05-01 | 10.05.2022 | 5367 dt. 20.05.2022 | SAR, Free Amm, Boron |  |  |  | 7.17 | 340 | 1232 | 932 | 14 | 9.64 | BDL | 7600 | 54200 | 1104 |  |  |  | 8.09 |  |  | 88 | [5 empty] | 602 | [9 empty] | 2000
2022-06-01 | 09.06.2022 | 5779 dt. 22.06.2022 | SAR, Free Amm |  |  | ND | 6.82 | 370 | 1224 | 958 | 13 | 8.64 | BDL(DL=01) | 8400 | 54600 | 1017 |  |  |  | 7.62 |  |  | 86 | [5 empty] | 606.3 | [9 empty] | 2100
2022-07-01 | 13.07.2022 | 6217 dt. 21.07.2022 | SAR, Free Amm |  |  | ND | 7.48 | 72 | 244 | 220 | 12 | 6.95 | BDL(DL=1) | 6300 | 34500 | 815 |  |  |  | 10 |  |  | 54 | [5 empty] | 436 | [9 empty] | 2100
2022-08-01 | 09.08.2022 | 6511 dt. 22.08.2022 | SAR, Free Amm |  |  | ND | 7.54 | 60 | 224 | 228 | 13.5 | 9.42 | BDL(DL=1) | 6800 | 36400 | 968 |  |  |  | 6.48 |  |  | 58 | [5 empty] | 572 | [9 empty] | 2400
2022-09-01 | 08.09.2022 | 6786 dt. 16.09.2022 | SAR, Free Amm |  |  | ND | 7.29 | 45 | 184 | 162 | 2.5 | 7.97 | BDL(DL=1) | 4300 | 21200 | 791 |  |  |  | 1.09 |  |  | 46 | [5 empty] | 420 | [9 empty] | 1200
2022-10-01 | 12.10.2022 | 7200 dt. 21.10.2022, | SAR, Free Amm |  |  | BDL(DL=0.5) | 7.01 | 21 | 92 | 44 | BDL(DL=2) | 6.49 | 6.5 | 4000 | 17500 | 360 | 0.198 | BDL(DL=0.01) | BDL(DL=0.1) | 4.89 |  |  | 26 | BDL(DL=0.06) |  |  |  |  | 208 | [9 empty] | 1100 |  | BDL(DL=0.003)
2022-11-01 | 10.11.2022 | 7411 dt. 21.11.2022 | SAR, Free Amm |  |  | BDL(DL=0.5) | 7.08 | 102 | 348 | 196 | 8.5 | 12.32 | BDL(DL=01) | 6300 | 27800 | 881 |  |  |  | 3.49 |  |  | 32 | [5 empty] | 482 | [9 empty] | 1700
2022-12-01 | 09.12.2022 | 7832 dt. 21.02.2022 | SAR, Free Amm |  |  | BDL(DL=0.5) | 7.45 | 34 | 132 | 108 | 3 | 5.5 | BDL(DL=01) | 3200 | 8400 | 826 |  |  |  | 2.41 |  |  | 24 | [5 empty] | 446 | [9 empty] | 700
2023-01-01 | 13.01.2023 | 155 dt. 23.01.2023 | SAR, Free Amm |  |  | BDL(DL=0.5) | 6.97 | 180 | 608 | 397 | 15 | 8.48 | BDL(DL=01) | 4800 | 27800 | 895 |  |  |  | 3.29 |  |  | 56 | [5 empty] | 484 | [9 empty] | 1500
2023-02-01 | 10.02.2023 | 466 dt. 20.02.2023 | SAR, Free Amm |  |  | BDL(DL=0.5) | 6.69 | 420 | 1488 | 520 | 15 | 7.97 | BDL(DL=01) | 11800 | 42600 | 859 |  |  |  | 3.81 |  |  | 68 | [5 empty] | 464 | [9 empty] | 3100
2023-03-01 | 10.03.2023 | 846 dt. 21.03.2023 | SAR, Free Amm |  |  | BDL(DL=0.5) | 7.36 | 360 | 1208 | 524 | BDL(DL=2) | 9.62 | BDL(DL=01) | 10900 | 41900 | 905 |  |  |  | 5.47 |  |  | 68 | [5 empty] | 488 | [9 empty] | 2100
2023-04-01 | 07.04.2023 | 1192 dt. 20.04.2023 | SAR, Free Amm |  |  | BDL(DL=0.5) | 7.57 | 160 | 536 | 235 | 14 | 20.52 | BDL(DL=01) | 8700 | 54800 | 916 | 0.57 | BDL(DL=0.01) | 0.15 | 4.87 |  |  | 54 | 0.19 |  |  |  |  | 502 | [9 empty] | 2400 |  | 0.01
2023-05-01 | 12.05.2023 | 1535 dt. 25.05.2023 | SAR, Free Amm |  |  | BDL(DL=0.5) | 7.14 | 170 | 576 | 284 | 13.5 | 8.49 | BDL(DL=01) | 4800 | 27800 | 794 |  |  |  | 3.29 |  |  | 58 | [5 empty] | 468 | [9 empty] | 1400
2023-06-01 | 19.06.2023 | 1955 dt. 28.06.2023 | SAR, Free Amm |  |  | BDL(DL=0.5) | 7.14 | 358 | 1196 | 528 | 17.5 | 21.64 | BDL(DL=01) | 10900 | 54200 | 914 |  |  |  | 6.11 |  |  | 83.97 | [5 empty] | 540 | [9 empty] | 4300
2023-07-01 | 19.07.2023 | 2284 dt. 27.07.2023 | SAR, Free Amm |  |  | BDL(DL=0.50 | 7.13 | 52 | 204 | 218 | 14 | 8.46 | BDL(DL=01) | 6800 | 36400 | 814 |  |  |  | 4.1 |  |  | 58.98 | [5 empty] | 440 | [9 empty] | 2400
2023-08-23 | 29.08.2023 | 2690 dt. 06.09.2023 | SAR, Free Amm |  |  | BDL (DL=0.5) | 7.1 | 115 | 440 | 160 | 9 | 5.41 | BDL (DL=1) | 4100 | 27800 | 960 |  |  |  | 3.61 |  |  | 60.98 | [5 empty] | 568 | [9 empty] | 1100
2023-09-01 | 20.09.2023 | 2945 dt. 29.09.2023 | SAR, Free Amm |  |  | BDL (DL=0.5) | 7.42 | 125 | 424 | 218 | 6.5 | 12.36 | BDL (DL=1) | 4100 | 27800 | 1145 |  |  |  | 2.68 |  |  | 46.98 | [5 empty] | 628 | [9 empty] | 1100
2023-10-01 | 18.10.2023 | 3281 dt. 26.10.2023 | SAR, Free Amm |  |  | BDL(DL=0.5) | 7.3 | 138 | 484 | 204 | 3.5 | 6.28 | BDL(DL=01) | 2600 | 25300 | 655 | 0.37 | ND | ND | 4.61 |  |  | 72.97 | ND |  |  |  |  | 384 | [9 empty] | 800 |  | ND
2023-11-01 | 17.11.2023 | 3566 dt. 29.11.2023 | SAR, Free Amm |  |  | BDL | 7.58 | 102 | 356 | 145 | 5 | 6.49 | BDL | 6300 | 27800 | 609 |  |  |  | 3.47 |  |  | 65.97 | [5 empty] | 358 | [9 empty] | 1700
2023-12-01 | 15.12.2023 | 3960 dt. 27.12.2023 | SAR, Free Amm |  |  | BDL | 7.25 | 56 | 208 | 124 | 5.5 | 4.29 | BDL | 3300 | 11800 | 690 |  |  |  | 2.76 |  |  | 72.97 | [5 empty] | 370 | [9 empty] | 400
2024-01-01 | 27.01.2024 | 4405 dt. 02.02.2024 | SAR, Free Amm |  |  | BDL | 7.1 | 60 | 220 | 137 | 3.5 | 5.48 | BDL | 4000 | 17500 | 721 |  |  |  | 1.62 |  |  | 55.98 | [5 empty] | 424 | [9 empty] | 1400
2024-02-01 | 24.02.2024 | 4741 dt. 11.03.2024 | SAR, Free Amm |  |  | BDL | 7.47 | 80 | 284 | 96 | 4 | 6.21 | BDL | 4000 | 14100 | 610 |  |  |  | 1.62 |  |  | 59.98 | [5 empty] | 358 | [9 empty] | 1300
2024-03-01 | 16.03.2024 | 5040 dt. 01.04.2024 | SAR, Free Amm |  |  | BDL | 6.82 | 165 | 588 | 184 | 5.5 | 10.81 | BDL | 4300 | 21200 | 904 |  |  |  | 4.77 |  |  | 76.97 | [5 empty] | 480 | [9 empty] | 1200
Ambala
1 | Ghaggar river before meeting Jharmal Choe at Vill- Tiwana (Punjab) (AMB-RDQ-001)
| Date of sample collection | A/R No. & date | Class of Water (Parameter not analyzed ) | SAR | Free Amonnia | B (Boron | PH | BOD mg/l | COD mg/l | TSS mg/l | O & G mg/l | Ammonical Nitrogen (as N) mg/l | DO mg/l | Faecal Coliform | Total Coliform | Conductivity | Iron | Zinc | Nickel | Phosphate | Sulphide | Sulphates | Chlorides (as Cl) mg/l | Total Chromium | Hexa Chromium | Nitrate- mg/l | Turbidity | TKN | TDS | TFS | Hardness | Ca (Calcium) | Mg | F (Fluride) | Total Alkalinity | P-Alkalinity | Na (Sodium) | K (Potassium) | Fecal Streptococci | Ar | Cu (copper) | Hg (Mercury) | Cr (Chromium) | Cd (cadmium | Pb (lead) | Alpha BHC | Beta BHC | Gama BHC(lindane) | OP DDT | PP DDT | Alpha Endosulphan | Beta Endosulphan | Dieldrin | Carboryl(Carbamate) | 2.4D | Aldrin | Malathian | Methyl Parathian | Anilophos | Chloropyriphos | Cyanide
2021-03-01 | 10.03.2021 | 618 dt. 24.03.2021 | SAR, Free Amm |  |  | N.D. | 7.54 | 13 | 64 | 19 | BDL | N.D. | 5.2 | 2600 | 5800 | 1214 | 0.144 | N.D. | N.D. | 0.19 |  |  | 22 | N.D. |  |  |  |  | 648 | [9 empty] | 1700 |  | N.D. |  |  | 0.013 | N.D. | [17 empty] | Time & Temp. not mentioned by field officer.
2021-06-01 | 22.06.2021 | 1402 dt. 05.07.2021 | SAR, Free Amm |  |  | N.D. | 7.6 | 7.8 | 48 | 52 | BDL (DL=2) | N.D. | 5.6 | 27000 | 148000 | 1078 |  |  |  | 0.12 |  |  | 28 | [5 empty] | 580
2021-09-01 | 16.09.2021 | 2422 dt. 01.10.2021 | SAR, Free Amm |  |  | N.D. | 8.01 | 7.6 | 24 | 50 | BDL (DL=2) | N.D. | 2.1 | 11800 | 42600 | 1115 | 0.218 | N.D. | N.D. | 0.1 |  |  | 32 | N.D. |  |  |  |  | 610 | [9 empty] | 3100 |  | N.D. |  |  | N.D. | N.D.
2021-11-01 | 17.11.2021 | 1000 dt. 17.11.2021 | SAR, Free Amm, Boron
2022-03-01 | 22.03.2022 | 4644 dt. 31.03.2022 | SAR, Free Amm, Boron |  |  |  | 7.47 | 16 | 80 | 57 | BDL | 2.24 | 5.2 | 700 | 2100 | 1232 |  |  |  | 0.42 |  |  | 34 | [5 empty] | 620 | [9 empty] | 200
2022-06-01 | 23.06.2022 | 5930 dt. 01.07.2022 | SAR, Free Amm |  |  | ND | 7.18 | 7.2 | 28 | 15 | BDL(DL=2) | ND | 5.8 | 800 | 2400 | 919 |  |  |  | 0.036 |  |  | 28 | [5 empty] | 542 | [9 empty] | 100
2022-09-01 | 30.09.2022 | 7039 dt. 11.10.2022 | SAR, Free Amm |  |  | ND | 7 | 6.8 | 36 | 31 | BDL(DL=2) | BDL(DL=0.5) | 6.3 | 600 | 2100 | 350 |  |  |  | 0.96 |  |  | 18 | [5 empty] | 190 | [9 empty] | 100
2022-12-01 | 06.12.2022 | 7700 dt. 20.12.2022 | SAR, Free Amm |  |  | BDL(DL=0.5) | 7.41 | 8.5 | 44 | 18 | BDL(DL=02) | BDL(DL=0.5) | 5.8 | 2600 | 9400 | 819 |  |  |  | 0.68 |  |  | 26 | [5 empty] | 442 | [9 empty] | 200
2023-03-01 | 31.03.2023 | 1066 dt. 11.04.2023 | SAR, Free Amm |  |  | BDL(DL=0.5) | 7.3 | 8.6 | 36 | 27 | BDL(DL=2) | BDL(DL=0.5) | 7.2 | 900 | 3400 | 983 |  |  |  | 0.09 |  |  | 28 | [5 empty] | 540 | [9 empty] | 200
2023-06-01 | 01.07.2023 | 2083 dt. 10.07.2023 | SAR, Free Amm |  |  | BDL(DL=0.5) | 6.93 | 6.5 | 40 | 27 | BDL(DL=2) | 1.64 | 5.2 | 1700 | 4800 | 646 |  |  |  | 1.78 |  |  | 25.99 | [5 empty] | 378 | [9 empty] | 900
2023-09-01 | 29.09.2023 | 3045 dt. 09.10.2023 | SAR, Free Amm |  |  | BDL (DL=0.5) | 7 | 8.2 | 36 | 16 | BDL (DL=2) | BDL (DL=0.5) | 4.5 | 900 | 3300 | 821 |  |  |  | 0.46 |  |  | 19.99 | [5 empty] | 482 | [9 empty] | 100
2023-12-01 | 26.12.2023 | 4042 dt. 15.01.2024 | SAR, Free Amm |  |  | BDL | 7.48 | 8.8 | 48 | 19 | BDL | BDL | 2.1 | 1700 | 4800 | 739 |  |  |  | 0.89 |  |  | 60.98 | [5 empty] | 398 | [9 empty] | 900
2 | Jharmal Choe at Vill- Tiwana (Punjab) (AMB-RDQ-002) | [41 empty] | Cr (Chromium)
| Date of sample collection | A/R No. & date | Class of Water (Parameter not analyzed ) | SAR | Free Amonnia | B (Boron | PH | BOD mg/l | COD mg/l | TSS mg/l | O & G mg/l | Ammonical Nitrogen (as N) mg/l | DO mg/l | Faecal Coliform | Total Coliform | Conductivity | Iron | Zinc | Nickel | Phosphate | Sulphide | Sulphates | Chlorides (as Cl) mg/l | Total Chromium | Hexa Chromium | Nitrate- mg/l | Turbidity | TKN | TDS | TFS | Hardness | Ca (Calcium) | Mg | F (Fluride) | Total Alkalinity | P-Alkalinity | Na (Sodium) | K (Potassium) | Fecal Streptococci | Ar | Cu (copper) | Hg (Mercury) |  | Cd (cadmium | Pb (lead) | Alpha BHC | Beta BHC | Gama BHC(lindane) | OP DDT | PP DDT | Alpha Endosulphan | Beta Endosulphan | Dieldrin | Carboryl(Carbamate) | 2.4D | Aldrin | Malathian | Methyl Parathian | Anilophos | Chloropyriphos | Cyanide
2021-03-01 | 10.03.2021 | 619 dt. 24.03.2021 | SAR, Free Amm |  |  | N.D. | 7.3 | 30 | 144 | 12 | BDL | 7.42 | BDL | 76000 | 148000 | 932 | 0.188 | N.D. | N.D. | 0.24 |  |  | 42 | N.D. |  |  |  |  | 498 | [9 empty] | 39000 |  | N.D. |  |  | 0.005 | N.D. | [17 empty] | Time & Temp. not mentioned by field officer.
2021-06-01 | 22.06.2021 | 1402 dt. 05.07.2021 | SAR, Free Amm |  |  | N.D. | 7.5 | 38 | 140 | 129 | BDL (DL=2) | 6.21 | 1.6 | 79000 | 233000 | 1477 |  |  |  | 0.39 |  |  | 56 | [5 empty] | 806
2021-09-01 | 16.09.2021 | 2423 dt. 01.10.2021 | SAR, Free Amm |  |  | N.D. | 8.88 | 36 | 88 | 132 | BDL (DL=2) | 6.2 | 1.4 | 9400 | 34500 | 1135 | 0.31 | N.D. | N.D. | 0.34 |  |  | 58 | N.D. |  |  |  |  | 628 | [9 empty] | 2600 |  | N.D. |  |  | N.D. | N.D.
2021-11-01 | 18.11.2021 | 3072 dt. 02.12.2021 | SAR, Free Amm |  |  | N.D. | 7.28 | 92 | 360 | 138 | 4 | 4.48 | BDL | 2100 | 10900 | 1446 |  |  |  | 4.29 |  |  | 58 | [5 empty] | 780 | [9 empty] | 900
2021-12-01 | 10.12.2021 | 3328 dt. 28.12.2021 | SAR, Free Amm |  |  | N.D. | 7.72 | 105 | 392 | 167 | 11 | 11.76 | BDL | 4900 | 27300 | 5580 |  |  |  | 0.38 |  |  | 62 | [5 empty] | 3050 | [9 empty] | 1700
2022-03-01 | 22.03.2022 | 4645 dt. 31.03.2022 | SAR, Free Amm, Boron |  |  |  | 7.46 | 92 | 360 | 138 | 4 | 4.48 | BDL | 2100 | 10900 | 1210 |  |  |  | 0.68 |  |  | 58 | [5 empty] | 612 | [9 empty] | 900
2022-04-01 | 07.04.2022 | 4882 dt. 22.04.2022 | SAR, Free Amm, Boron |  |  |  | 7.73 | 74 | 272 | 132 | 4.5 | 7.28 | BDL | 1800 | 11200 | 5890 | 0.589 | 0.004 | N.D. | 0.59 |  |  | 68 | N.D. |  |  |  |  | 3210 | [9 empty] | 700 |  | 0.01 |  |  | 0.037 | N.D.
2022-06-01 | 23.06.2022 | 5931 dt. 01.07.2022 | SAR, Free Amm |  |  | ND | 7.04 | 9 | 56 | 28 | BDL(DL=2) | ND | 5.2 | 1300 | 4600 | 909 |  |  |  | 1.68 |  |  | 38 | [5 empty] | 540 | [9 empty] | 100
2022-09-01 | 30.09.2022 | 7039-A dt. 11.10.2022 | SAR, Free Amm |  |  | ND | 7.44 | 14 | 76 | 63 | BDL(DL=2) | 1.68 | 5.2 | 1300 | 3200 | 750 |  |  |  | 1.28 |  |  | 32 | [5 empty] | 410 | [9 empty] | 400
2022-12-01 | 06.12.2022 | 7701 dt. 20.12.2022 | SAR, Free Amm |  |  | BDL(DL=0.5) | 7.29 | 110 | 412 | 136 | 8.5 | 9.52 | BDL(DL=01) | 7600 | 34800 | 4670 |  |  |  | 2.49 |  |  | 56 | [5 empty] | 2560 | [9 empty] | 1300
2023-03-01 | 31.03.2023 | 1067 dt. 11.04.2023 | SAR, Free Amm |  |  | BDL(DL=0.5) | 7.29 | 14 | 84 | 73 | BDL(DL=2) | BDL(DL=0.5) | 5.8 | 1700 | 8400 | 953 |  |  |  | 0.23 |  |  | 34 | [5 empty] | 522 | [9 empty] | 400
2023-06-01 | 01.07.2023 | 2083-A dt. 10.07.2023 | SAR, Free Amm |  |  | BDL(DL=0.5) | 6.98 | 23 | 108 | 39 | BDL(DL=2) | 3.8 | BDL(DL=01) | 2100 | 10900 | 3560 |  |  |  | 2.61 |  |  | 60.98 | [5 empty] | 2134 | [9 empty] | 900
2023-09-01 | 29.09.2023 | 3046 dt. 09.10.2023 | SAR, Free Amm |  |  | BDL (DL=0.5) | 6.89 | 27 | 112 | 51 | BDL (DL=2) | 1.48 | BDL (DL=1) | 3100 | 10900 | 4150 |  |  |  | 2.27 |  |  | 58.98 | [5 empty] | 2274 | [9 empty] | 600
2023-12-01 | 26.12.2023 | 4043 dt. 15.01.2024 | SAR, Free Amm |  |  | BDL | 7.35 | 68 | 264 | 190 | 5 | 4.62 | BDL | 9400 | 34900 | 4630 |  |  |  | 5.41 |  |  | 1744.44 | [5 empty] | 2538 | [9 empty] | 2600
3 | Ghaggar River after mixing Jharmal Choe, At- Vill- Tiwana, (Punjab) (AMB-RDQ-003) | [41 empty] | Cr (Chromium)
| Date of sample collection | A/R No. & date | Class of Water (Parameter not analyzed ) | SAR | Free Amonnia | B (Boron | PH | BOD mg/l | COD mg/l | TSS mg/l | O & G mg/l | Ammonical Nitrogen (as N) mg/l | DO mg/l | Faecal Coliform | Total Coliform | Conductivity | Iron | Zinc | Nickel | Phosphate | Sulphide | Sulphates | Chlorides (as Cl) mg/l | Total Chromium | Hexa Chromium | Nitrate- mg/l | Turbidity | TKN | TDS | TFS | Hardness | Ca (Calcium) | Mg | F (Fluride) | Total Alkalinity | P-Alkalinity | Na (Sodium) | K (Potassium) | Fecal Streptococci | Ar | Cu (copper) | Hg (Mercury) |  | Cd (cadmium | Pb (lead) | Alpha BHC | Beta BHC | Gama BHC(lindane) | OP DDT | PP DDT | Alpha Endosulphan | Beta Endosulphan | Dieldrin | Carboryl(Carbamate) | 2.4D | Aldrin | Malathian | Methyl Parathian | Anilophos | Chloropyriphos | Cyanide
2021-03-01 | 10.03.2021 | 620 dt. 24.03.2021 | SAR, Free Amm |  |  | N.D. | 7.57 | 26 | 104 | 37 | BDL | N.D. | 2.8 | 2700 | 6300 | 1213 | 0.248 | N.D. | N.D. | 0.2 |  |  | 36 | N.D. |  |  |  |  | 652 | [9 empty] | 2200 |  | N.D. |  |  | 0.005 | N.D.
2021-06-01 | 22.06.2021 | 1403 dt. 05.07.2021 | SAR, Free Amm |  |  | N.D. | 7.59 | 6.8 | 40 | 35 | BDL (DL=2) | N.D. | 5.4 | 11000 | 109000 | 1075 |  |  |  | 0.29 |  |  | 26 | [5 empty] | 580
2021-09-01 | 16.09.2021 | 2424 dt. 01.10.2021 | SAR, Free Amm |  |  | N.D. | 8.89 | 6.9 | 32 | 38 | BDL (DL=2) | N.D. | BDL (DL=1) | 10900 | 34800 | 1025 | 0.296 | N.D. | N.D. | 0.24 |  |  | 30 | N.D. |  |  |  |  | 668 | [9 empty] | 1400 |  | N.D. |  |  | N.D. | N.D.
2021-11-01 | 18.11.2021 | 3073 dt. 02.12.2021 | SAR, Free Amm |  |  | N.D. | 7.34 | 23 | 100 | 68 | BDL | 1.68 | 1.4 | 1100 | 3200 | 1045 |  |  |  | 2.19 |  |  | 44 | [5 empty] | 570 | [9 empty] | 400
2022-03-01 | 22.03.2022 | 4646 dt. 31.03.2022 | SAR, Free Amm, Boron |  |  |  | 7.68 | 23 | 100 | 68 | BDL | 1.68 | 2.4 | 1100 | 3200 | 1115 |  |  |  | 0.24 |  |  | 44 | [5 empty] | 622 | [9 empty] | 400
2022-06-01 | 23.06.2022 | 5932 dt. 01.07.0022 | SAR, Free Amm |  |  | ND | 7.7 | 8 | 36 | 21 | BDL(DL=2) | ND | 7.5 | 1200 | 4100 | 716 |  |  |  | 0.68 |  |  | 32 | [5 empty] | 384 | [9 empty] | 100
2022-09-01 | 30.09.2022 | 7039-B dt. 11.10.2022 | SAR, Free Amm |  |  | ND | 7.03 | 7.2 | 40 | 48 | BDL(DL=2) | BDL(DL=0.5) | 5.8 | 1400 | 3300 | 336 |  |  |  | 0.34 |  |  | 24 | [5 empty] | 182 | [9 empty] | 200
2022-12-01 | 06.12.2022 | 7702 dt. 20.12.2022 | SAR, Free Amm |  |  | BDL(DL=0.5) | 7.47 | 15 | 80 | 53 | BDL(DL=2) | 2.24 | 3.8 | 3400 | 14100 | 1032 |  |  |  | 1.74 |  |  | 32 | [5 empty] | 560 | [9 empty] | 500
2023-03-01 | 31.03.2023 | 1068 dt. 11.04.2023 | SAR, Free Amm |  |  | BDL(DL=0.5) | 7.22 | 9 | 52 | 44 | BDL(DL=2) | BDL(DL=0.5) | 6.4 | 3300 | 8400 | 946 |  |  |  | BDL(DL=0.4) |  |  | 38 | [5 empty] | 520 | [9 empty] | 700
2023-06-01 | 01.07.2023 | 2083-B dt. 10.07.2023 | SAR, Free Amm |  |  | BDL(DL=0.5) | 6.48 | 15 | 68 | 20 | BDL(DL=2) | 0.61 | 2.6 | 2100 | 8400 | 680 |  |  |  | 0.47 |  |  | 24.99 | [5 empty] | 400 | [9 empty] | 900
2023-09-01 | 29.09.2023 | 3047 dt. 09.10.2023 | SAR, Free Amm |  |  | BDL (DL=0.5) | 7.16 | 10 | 52 | 35 | BDL (DL=2) | BDL (DL=0.5) | 3.8 | 1400 | 4600 | 854 |  |  |  | 0.59 |  |  | 24.99 | [5 empty] | 504 | [9 empty] | 200
2023-12-01 | 26.12.2023 | 4044 dt. 15.01.2024 | SAR, Free Amm |  |  | BDL | 7.7 | 13 | 76 | 48 | BDL | 0.34 | 1.4 | 2100 | 9400 | 948 |  |  |  | 1.67 |  |  | 120.96 | [5 empty] | 512 | [9 empty] | 1100
4 | Ghaggar River before meeting Basauli Choe at Vill- Tepla (Punjab) (AMB-RDQ-004) | [41 empty] | Cr (Chromium)
| Date of sample collection | A/R No. & date | Class of Water (Parameter not analyzed ) | SAR | Free Amonnia | B (Boron | PH | BOD mg/l | COD mg/l | TSS mg/l | O & G mg/l | Ammonical Nitrogen (as N) mg/l | DO mg/l | Faecal Coliform | Total Coliform | Conductivity | Iron | Zinc | Nickel | Phosphate | Sulphide | Sulphates | Chlorides (as Cl) mg/l | Total Chromium | Hexa Chromium | Nitrate- mg/l | Turbidity | TKN | TDS | TFS | Hardness | Ca (Calcium) | Mg | F (Fluride) | Total Alkalinity | P-Alkalinity | Na (Sodium) | K (Potassium) | Fecal Streptococci | Ar | Cu (copper) | Hg (Mercury) |  | Cd (cadmium | Pb (lead) | Alpha BHC | Beta BHC | Gama BHC(lindane) | OP DDT | PP DDT | Alpha Endosulphan | Beta Endosulphan | Dieldrin | Carboryl(Carbamate) | 2.4D | Aldrin | Malathian | Methyl Parathian | Anilophos | Chloropyriphos | Cyanide
2021-03-01 | 10.03.2021 | 621 dt. 24.03.2021 | SAR, Free Amm |  |  | N.D. | 7.42 | 21 | 100 | 29 | BDL | N.D. | 2.8 | 1700 | 3900 | 1210 | 0.247 | N.D. | N.D. | 0.06 |  |  | 58 | N.D. |  |  |  |  | 642 | [9 empty] | 900 |  | N.D. |  |  | 0.004 | N.D.
2021-06-01 | 22.06.2021 | 1403 dt. 05.07.2021, | SAR, Free Amm |  |  | N.D. | 7.8 | 8.4 | 52 | 44 | BDL (DL=2) | 4.3 | 5 | 90000 | 260000 | 1040 |  |  |  | 0.85 |  |  | 54 | [5 empty] | 564
2021-09-01 | 16.09.2021 | 2425 dt. 01.10.2021 | SAR, Free Amm |  |  | N.D. | 8.3 | 8.6 | 28 | 40 | BDL (DL=2) | 4.26 | 1.7 | 11800 | 34500 | 1040 | 0.346 | N.D. | N.D. | 0.82 |  |  | 52 | N.D. |  |  |  |  | 570 | [9 empty] | 3100 |  | N.D. |  |  | N.D. | N.D.
2021-11-01 | 18.11.2021 | 3074 dt. 02.12.2021 | SAR, Free Amm |  |  | N.D. | 7.44 | 14 | 80 | 44 | BDL | 3.36 | 2.6 | 800 | 3400 | 1040 |  |  |  | 3.02 |  |  | 46 | [5 empty] | 560 | [9 empty] | 200
2022-03-01 | 22.03.2022 | 4647 dt. 31.03.2022, | SAR, Free Amm, Boron |  |  |  | 7.42 | 14 | 80 | 44 | BDL | 3.36 | 5.6 | 800 | 3400 | 947 |  |  |  | 0.39 |  |  | 46 | [5 empty] | 510 | [9 empty] | 200
2022-06-01 | 23.06.2022 | 5933 dt. 01.07.2022 | SAR, Free Amm |  |  | ND | 6.95 | 6.8 | 24 | 12 | BDL(DL=2) | ND | 6.8 | 1000 | 4000 | 552 |  |  |  | 0.48 |  |  | 18 | [5 empty] | 296 | [9 empty] | 100
2022-09-01 | 30.09.2022 | 7039-C dt. 11.10.2022 | SAR, Free Amm |  |  | ND | 7.16 | 7.2 | 48 | 56 | BDL(DL=2) | BDL(DL=0.5) | 6.2 | 1400 | 3300 | 402 |  |  |  | 0.86 |  |  | 18 | [5 empty] | 218 | [9 empty] | 200
2022-12-01 | 06.12.2022 | 7703 dt. 20.12.2022 | SAR, Free Amm |  |  | BDL(DL=0.5) | 7.39 | 8 | 40 | 18 | BDL(DL=2) | BDL(DL=0.5) | 6 | 1300 | 4300 | 905 |  |  |  | 0.78 |  |  | 24 | [5 empty] | 492 | [9 empty] | 100
2023-03-01 | 31.03.2023 | 1069 dt. 11.04.2023 | SAR, Free Amm |  |  | BDL(DL=0.5) | 7.16 | 8.5 | 40 | 28 | BDL(DL=2) | BDL(DL=0.5) | 7.3 | 1300 | 4800 | 954 |  |  |  | BDL(DL=0.4) |  |  | 24 | [5 empty] | 524 | [9 empty] | 200
2023-05-01 | 12.05.2023 | 1482 dt. 25.05.2023 | SAR, Free Amm |  |  | BDL(DL=0.5) | 7.4 | 68 | 272 | 118 | 12 | 7.48 | BDL(DL=01) | 3900 | 27800 | 928 |  |  |  | 2.87 |  |  | 2.87 | [5 empty] | 502 | [9 empty] | 1000
2023-06-01 | 01.07.2023 | 2084 dt. 10.07.2023 | SAR, Free Amm |  |  | BDL(DL=0.5) | 6.53 | 6 | 36 | 52 | BDL(DL=2) | BDL(DL=0.5) | 6.2 | 800 | 3400 | 623 |  |  |  | 0.76 |  |  | 27.99 | [5 empty] | 364 | [9 empty] | 200
2023-09-01 | 29.09.2023 | 3048 dt. 09.10.2023 | SAR, Free Amm |  |  | BDL (DL=0.5) | 6.98 | 6.2 | 32 | 12 | BDL (DL=2) | BDL (DL=0.5) | 7 | 400 | 2100 | 819 |  |  |  | 0.76 |  |  | 20.99 | [5 empty] | 480 | [9 empty] | 100
2023-12-01 | 26.12.2023 | 4045 dt. 15.01.2024 | SAR, Free Amm |  |  | BDL | 7.54 | 9.8 | 56 | 27 | BDL | 0.19 | 2 | 1700 | 6300 | 903 |  |  |  | 1.24 |  |  | 120.96 | [5 empty] | 530 | [9 empty] | 200
5 | Bassauli Choe at vill. Tepla (Punjab) (AMB-RDQ-005)
| Date of sample collection | A/R No. & date | Class of Water (Parameter not analyzed ) | SAR | Free Amonnia | B (Boron | PH | BOD mg/l | COD mg/l | TSS mg/l | O & G mg/l | Ammonical Nitrogen (as N) mg/l | DO mg/l | Faecal Coliform | Total Coliform | Conductivity | Iron | Zinc | Nickel | Phosphate | Sulphide | Sulphates | Chlorides (as Cl) mg/l | Total Chromium | Hexa Chromium | Nitrate- mg/l | Turbidity | TKN | TDS | TFS | Hardness | Ca (Calcium) | Mg | F (Fluride) | Total Alkalinity | P-Alkalinity | Na (Sodium) | K (Potassium) | Fecal Streptococci | Ar | Cu (copper) | Hg (Mercury) | Cr (Chromium) | Cd (cadmium | Pb (lead) | Alpha BHC | Beta BHC | Gama BHC(lindane) | OP DDT | PP DDT | Alpha Endosulphan | Beta Endosulphan | Dieldrin | Carboryl(Carbamate) | 2.4D | Aldrin | Malathian | Methyl Parathian | Anilophos | Chloropyriphos | Cyanide
2021-03-01 | 10.03.2021 | 622 dt. 24.03.2021 | SAR, Free Amm |  |  | N.D. | 6.98 | 26 | 116 | 30 | BDL | 6.48 | 2.2 | 84000 | 172000 | 932 | 0.234 | N.D. | N.D. | 0.24 |  |  | 44 | N.D. |  |  |  |  | 504 | [9 empty] | 79000 |  | N.D. |  |  | 0.011 | N.D.
2021-06-01 | 22.06.2021 | 1404 dt. 05.07.2021 | SAR, Free Amm |  |  | N.D. | 7.73 | 52 | 188 | 120 | 3.5 | 2.17 | BDL (DL=1) | 21200 | 160000 | 1476 |  |  |  | 0.31 |  |  | 48 | [5 empty] | 804
Se-21 | 16.09.2021 | 2426 dt. 01.10.2021 | SAR, Free Amm |  |  | N.D. | 8.16 | 54 | 48 | 124 | 3.5 | 2.14 | 1.5 | 9400 | 27800 | 1106 | 0.28 | N.D. | N.D. | 0.3 |  |  | 46 | N.D. |  |  |  |  | 610 | [9 empty] | 1700 |  | N.D. |  |  | N.D. | N.D.
2021-11-01 | 18.11.2021 | 3075 dt. 02.12.2021 | SAR, Free Amm |  |  | N.D. | 7.41 | 72 | 256 | 174 | 4.5 | 13.44 | BDL | 1300 | 12000 | 1424 |  |  |  | 4.51 |  |  | 58 | [5 empty] | 780 | [9 empty] | 500
2021-12-01 | 10.12.2021 | 3329 dt. 28.12.2021 | SAR, Free Amm |  |  | N.D. | 7.56 | 42 | 140 | 122 | 8.5 | 7.84 | BDL | 3900 | 17500 | 2440 |  |  |  | 0.42 |  |  | 42 | [5 empty] | 1340 | [9 empty] | 1100
2022-03-01 | 22.03.2022 | 4648 dt. 31.03.2022 | SAR, Free Amm, Boron |  |  |  | 7.63 | 72 | 256 | 174 | 4.5 | 13.44 | BDL | 1300 | 12000 | 1234 |  |  |  | 0.58 |  |  | 58 | [5 empty] | 600 | [9 empty] | 500
2022-04-01 | 07.04.2022 | 4881 dt. 22.04.2022 | SAR, Free Amm, Boron |  |  |  | 7.6 | 220 | 880 | 324 | 12 | 22.96 | BDL | 1200 | 14000 | 3090 | 0.53 | N.D. | N.D. | 0.82 |  |  | 92 | 0.1 |  |  |  |  | 1684 | [9 empty] | 800 |  | N.D. |  |  | 0.036 | N.D
2022-06-01 | 23.06.2022 | 5934 dt. 01.07.2022 | SAR, Free Amm |  |  | N.D. | 7.57 | 86 | 296 | 178 | 3.5 | 9.52 | BDL(DL=1) | 2100 | 9800 | 785 |  |  |  | 2.68 |  |  | 58 | [5 empty] | 464 | [9 empty] | 1200
2022-09-01 | 30.09.2022 | 7039-D dt. 11.10.2022 | SAR, Free Amm |  |  | N.D. | 7.02 | 12 | 56 | 62 | BDL(DL=2) | BDL(DL=0.5) | 5.8 | 800 | 4300 | 701 |  |  |  | 2.62 |  |  | 24 | [5 empty] | 382 | [9 empty] | 200
2022-12-01 | 06.12.2022 | 7704 dt. 20.12.2022 | SAR, Free Amm |  |  | BDL(DL=0.5) | 7.61 | 62 | 220 | 92 | 7.5 | 10.64 | BDL(DL=01) | 6300 | 27800 | 2390 |  |  |  | 3.67 |  |  | 46 | [5 empty] | 1310 | [9 empty] | 1700
2023-02-01 | 10.02.2023 | 414 dt. 20.02.2023 | SAR, Free Amm |  |  | BDL(DL=0.5) | 7.12 | 340 | 1152 | 364 | 13.5 | 7.86 | BDL(DL=2) | 4100 | 27800 | 1012 |  |  |  | 4.63 |  |  | 62 | [5 empty] | 548 | [9 empty] | 1700
2023-03-01 | 31.03.2023 | 1070 dt. 11.04.2023 | SAR, Free Amm |  |  | BDL(DL=0.5) | 7.31 | 18 | 104 | 76 | BDL(DL=2) | 1.68 | 4.2 | 3400 | 9400 | 950 |  |  |  | 0.14 | [8 empty] | 522 | [9 empty] | 800
2023-06-01 | 01.07.2023 | 2084-A dt. 10.07.2023 | SAR, Free Amm |  |  | BDL(DL=0.5) | 6.89 | 24 | 120 | 88 | BDL(DL=2) | 3.71 | BDL(DL=01) | 1300 | 12000 | 2720 |  |  |  | 2.19 |  |  | 58.98 | [5 empty] | 1624 | [9 empty] | 500
2023-09-01 | 29.09.2023 | 3049 dt. 09.10.2023 | SAR, Free Amm |  |  | BDL (DL=0.5) | 7.17 | 36 | 144 | 67 | 5 | 3.47 | BDL (DL=1) | 3300 | 13000 | 2490 |  |  |  | 2.48 |  |  | 64.98 | [5 empty] | 1360 | [9 empty] | 1100
2023-12-01 | 26.12.2023 | 4046 dt. 15.01.2024 | SAR, Free Amm |  |  | BDL | 7.64 | 62 | 260 | 178 | 3.5 | 3.64 | BDL | 7900 | 34500 | 4250 |  |  |  | 4.87 |  |  | 1324.57 | [5 empty] | 2324 | [9 empty] | 1700
6 | Ghaggar River after meeting Basauli Choe at Vill- Tepla (Punjab) (AMB-RDQ-006)
| Date of sample collection | A/R No. & date | Class of Water (Parameter not analyzed ) | SAR | Free Amonnia | B (Boron | PH | BOD mg/l | COD mg/l | TSS mg/l | O & G mg/l | Ammonical Nitrogen (as N) mg/l | DO mg/l | Faecal Coliform | Total Coliform | Conductivity | Iron | Zinc | Nickel | Phosphate | Sulphide | Sulphates | Chlorides (as Cl) mg/l | Total Chromium | Hexa Chromium | Nitrate- mg/l | Turbidity | TKN | TDS | TFS | Hardness | Ca (Calcium) | Mg | F (Fluride) | Total Alkalinity | P-Alkalinity | Na (Sodium) | K (Potassium) | Fecal Streptococci | Ar | Cu (copper) | Hg (Mercury) | Cr (Chromium) | Cd (cadmium | Pb (lead) | Alpha BHC | Beta BHC | Gama BHC(lindane) | OP DDT | PP DDT | Alpha Endosulphan | Beta Endosulphan | Dieldrin | Carboryl(Carbamate) | 2.4D | Aldrin | Malathian | Methyl Parathian | Anilophos | Chloropyriphos | Cyanide
2021-03-01 | 10.03.2021 | 623 dt. 24.03.2021 | SAR, Free Amm |  |  | N.D. | 7.55 | 17 | 88 | 15 | BDL | N.D. | 3.2 | 2200 | 4800 | 1214 | 0.246 | N.D. | N.D. | 0.26 |  |  | 38 | N.D. |  |  |  |  | 656 | [9 empty] | 1400 |  | N.D. |  |  | 0.007 | N.D. | [17 empty] | Time & Temp. not mentioned by field officer.
2021-06-01 | 22.06.2021 | 1404 dt. 05.07.2021 | SAR, Free Amm |  |  | N.D. | 8.01 | 7.5 | 40 | 17 | BDL (DL=2) | N.D. | 5.3 | 27000 | 141000 | 1100 |  |  |  | 0.11 |  |  | 22 | [5 empty] | 602
2021-09-01 | 16.09.2021 | 2427 dt. 01.10.2021 | SAR, Free Amm |  |  | N.D. | 8.25 | 7.2 | 28 | 19 | BDL (DL=2) | N.D. | 2 | 12000 | 24000 | 1117 | 0.196 | N.D. | N.D. | 0.1 |  |  | 20 | N.D. |  |  |  |  | 618 | [9 empty] | 1700 |  | N.D. |  |  | N.D. | N.D.
2021-11-01 | 18.11.2021 | 3076 dt. 02.12.2021 | SAR, Free Amm |  |  | N.D. | 7.47 | 15 | 92 | 53 | BDL | 6.16 | 3.6 | 1100 | 3300 | 1042 |  |  |  | 3.58 |  |  | 52 | [5 empty] | 562 | [9 empty] | 200
2022-03-01 | 22.03.2022 | 4649 dt. 31.03.2022 | SAR, Free Amm, Boron |  |  |  | 7.58 | 15 | 92 | 53 | BDl | 6.16 | 5.2 | 1100 | 3300 | 1233 |  |  |  | 0.51 |  |  | 52 | [5 empty] | 702 | [9 empty] | 200
2022-06-01 | 23.06.2022 | 5935 dt. 01.07.2022 | SAR, Free Amm |  |  | N.D. | 7.14 | 8 | 44 | 22 | BDL(DL=2) | ND | 7 | 1800 | 3600 | 1005 |  |  |  | 0.36 |  |  | 16 | [5 empty] | 590 | [9 empty] | 200
2022-09-01 | 30.09.2022 | 7039-E dt. 11.10.2022 | SAR, Free Amm |  |  | N.D. | 7.04 | 7 | 44 | 28 | BDL(DL=2) | BDL(DL=0.5) | 5.9 | 600 | 2100 | 370 |  |  |  | 0.19 |  |  | 20 | [5 empty] | 198 | [9 empty] | 100
2022-12-01 | 06.12.2022 | 7705 dt. 20.12.2022 | SAR, Free Amm |  |  | BDL(DL=0.5) | 7.47 | 14 | 72 | 28 | BDL(DL=02) | BDL(DL=0.5) | 4.2 | 4600 | 22100 | 1613 |  |  |  | 1.29 |  |  | 28 | [5 empty] | 880 | [9 empty] | 1100
2023-03-01 | 31.03.2023 | 1071 dt. 11.04.2023 | SAR, Free Amm |  |  | BDL(DL=0.5) | 7.32 | 9 | 56 | 37 | BDL(DL=2) | BDL(DL=0.5) | 5.8 | 1400 | 3400 | 948 |  |  |  | BDL(DL=0.4) |  |  | 32 | [5 empty] | 520 | [9 empty] | 600
2023-06-01 | 01.07.2023 | 2084-B dt. 10.07.2023 | SAR, Free Amm |  |  | BDL(DL=0.5) | 6.7 | 16 | 72 | 46 | BDL(DL=2) | BDL(DL=0.5) | 3.8 | 3300 | 11800 | 688 |  |  |  | 0.61 |  |  | 28.99 | [5 empty] | 404 | [9 empty] | 1400
2023-07-01 | 19.07.2023 | 2233 dt. 27.07.2023 | SAR, Free Amm |  |  | BDL(DL=0.5) | 7.49 | 21 | 128 | 78 | BDL(DL=2) | BDL(DL=0.5) | 3.8 | 1200 | 4100 | 547 |  |  |  | 0.99 |  |  | 38.98 | [5 empty] | 319 | [9 empty] | 200
2023-09-01 | 29.09.2023 | 3050 dt. 09.10.2023 | SAR, Free Amm |  |  | BDL (DL=0.5) | 6.95 | 15 | 64 | 40 | BDL (DL=2) | 0.34 | BDL (DL=1) | 1100 | 5800 | 842 |  |  |  | 0.98 |  |  | 28.99 | [5 empty] | 496 | [9 empty] | 200
2023-12-01 | 26.12.2023 | 4047 dt.15.01.2024 | SAR, Free Amm |  |  | BDL | 7.53 | 17 | 92 | 51 | BDL | 1.28 | 1.2 | 3200 | 8400 | 1511 |  |  |  | 2.16 |  |  | 290.9 | [5 empty] | 822 | [9 empty] | 300
7 | Ghaggar River before meeting Ambala Drain (AMB-RDQ-007)
| Date of sample collection | A/R No. & date | Class of Water (Parameter not analyzed ) | SAR | Free Amonnia | B (Boron | PH | BOD mg/l | COD mg/l | TSS mg/l | O & G mg/l | Ammonical Nitrogen (as N) mg/l | DO mg/l | Faecal Coliform | Total Coliform | Conductivity | Iron | Zinc | Nickel | Phosphate | Sulphide | Sulphates | Chlorides (as Cl) mg/l | Total Chromium | Hexa Chromium | Nitrate- mg/l | Turbidity | TKN | TDS | TFS | Hardness | Ca (Calcium) | Mg | F (Fluride) | Total Alkalinity | P-Alkalinity | Na (Sodium) | K (Potassium) | Fecal Streptococci | Ar | Cu (copper) | Hg (Mercury) | Cr (Chromium) | Cd (cadmium | Pb (lead) | Alpha BHC | Beta BHC | Gama BHC(lindane) | OP DDT | PP DDT | Alpha Endosulphan | Beta Endosulphan | Dieldrin | Carboryl(Carbamate) | 2.4D | Aldrin | Malathian | Methyl Parathian | Anilophos | Chloropyriphos | Cyanide
2021-01-01 | 08.01.2021 | 47 dt. 19.01.2021 | SAR, Free Amm. |  |  | N.D. | 7.59 | 22 | 96 | 28 | N.D. | N.D. | 7.6 | 20 | 270 | 771 | 1.148 | 0.001 | N.D. | 0.06 |  |  |  | N.D. |  |  |  |  | 418 | [9 empty] | Absent |  | N.D. |  |  | N.D. | N.D.
2021-02-01 | 19.02.2021 | 417 dt. 01.03.2021 | SAR, Free Amm. |  |  | N.D. | 7.5 | 5 | 36 | 14 | N.D. | N.D. | 7.1 | 33000 | 109000 | 1143 | 0.315 | 0.008 | N.D. | 1.34 |  |  | 22 | N.D. |  |  |  |  | 692 | [11 empty] | N.D. |  |  | 0.001 | N.D.
2021-03-01 | 10.03.2021 | 624 dt. 24.03.2021 | SAR, Free Amm. |  |  | N.D. | 7.54 | 6.8 | 46 | 17 | BDL | N.D. | 5.4 | 2600 | 6300 | 1212 | 0.245 | N.D. | N.D. | 0.13 |  |  | 18 | N.D. |  |  |  |  | 656 | [9 empty] | 2300 |  | N.D. |  |  | 0.006 | N.D.
2021-04-01 | 07.04.2021 | 771 dt. 20.04.2021 | SAR, Free Amm. |  |  | N.D. | 7.75 | 17 | 68 | 42 | BDL (DL=2) | 5.66 | 6.4 | 1700 | 5800 | 1172 | 0.429 | N.D. | N.D. | 1.4 |  |  | 136 | N.D. |  |  |  |  | 778 | [11 empty] | 0.08 |  |  | N.D. | N.D.
2021-05-01 | 20.05.2021 | 1180 dt. 03.06.2021 | SAR, Free Amm. |  |  | N.D. | 7.42 | 7.2 | 48 | 24 | BDL (DL=2) | N.D. | 5.2 | 110 | 330 | 1210 | 0.22 | N.D. | N.D. | 0.07 |  |  | 18 | N.D. |  |  |  |  | 648 | [11 empty] | N.D. |  |  | N.D. | N.D.
2021-06-01 | 22.06.2021 | 1405 dt. 05.07.2021 | SAR, Free Amm. |  |  | N.D. | 8.04 | 7.2 | 36 | 25 | BDL (DL=2) | N.D. | 5.4 | 4260 | 16000 | 1078 |  |  |  | 0.15 |  |  | 20 | [5 empty] | 582
2021-07-01 | 15.07.2021 | 1666 dt. 27.07.2021 | SAR, Free Amm. |  |  | N.D. | 7.42 | 7 | 48 | 25 | BDL (DL=2) | N.D. | 5.1 | 110 | 330 | 813 |  |  |  | 0.07 |  |  | 16 | [5 empty] | 446
2021-08-01 | 17.08.2021 | 2123 dt. 02.09.2021 | SAR, Free Amm. |  |  | N.D. | 7.4 | 12 | 64 | 28 | BDL | N.D. | 7.6 | 7000 | 13000 | 890 | 0.289 | N.D | N.D. | 0.06 |  |  | 28 | N.D. |  |  |  |  | 482 | [9 empty] | 3200 |  | N.D. |  |  | N.D. | N.D.
2021-09-01 | 16.09.2021 | 2428 dt. 01.10.2021 | SAR, Free Amm. |  |  | N.D. | 8.1 | 6.2 | 24 | 12 | BDL (DL=2) | N.D. | 1.4 | 17700 | 42600 | 1063 | 0.306 | N.D | N.D. | 1.3 |  |  | 20 | N.D. |  |  |  |  | 588 | [9 empty] | 4000 |  | N.D. |  |  | N.D | N.D.
2021-10-01 | 13.10.2021 | 2763 dt. 29.10.2021 | SAR, Free Amm. |  |  | N.D. | 8.14 | 7.8 | 32 | 17 | BDL | N.D. | 5.8 | 200 | 4100 | 836 |  |  |  | 0.21 |  |  | 42 | [5 empty] | 456 | [9 empty] | 100
2021-11-01 | 18.11.2021 | 3077 dt. 02.12.2021 | SAR, Free Amm. |  |  | N.D. | 7.4 | 8 | 44 | 34 | BDL | 0.56 | 5.2 | 600 | 2000 | 1042 |  |  |  | 3.59 |  |  | 20 | [5 empty] | 564 | [9 empty] | 200
2021-12-01 | 07.12.2021 | 3184 dt. 15.12.2021 | SAR, Free Amm. |  |  | N.D. | 7.43 | 17 | 84 | 53 | BDL | N.D. | 2.7 | 600 | 2000 | 1170 |  |  |  | 3.39 |  |  | 210 | [5 empty] | 640 | [9 empty] | 200
2022-01-01 | 14.01.2022 | 3718 dt. 31.01.2022 | SAR, Free Amm. |  |  | N.D. | 6.54 | 6 | 28 | 15 | BDL | N.D. | 5.6 | 600 | 1200 | 763 |  |  |  | 0.1 |  |  | 20 | [5 empty] | 412 | [9 empty] | 100
2022-02-01 | 26.02.2022 | 4301 dt. 10.03.2022 | SAR, Free Amm. |  |  | N.D. | 7.53 | 8 | 44 | 40 | BDL | 56 | 6.2 | 600 | 2000 | 900 |  |  |  | 0.59 |  |  | 20 | [5 empty] | 564 | [9 empty] | 200
2022-03-01 | 22.03.2022 | 4637 dt. 31.03.2022 | SAR, Free Amm, Boron. |  |  |  | 7.66 | 8 | 44 | 34 | BDL | 0.56 | 6.2 | 600 | 2000 | 1092 |  |  |  | 0.59 |  |  | 20 | [5 empty] | 602 | [9 empty] | 200
2022-04-01 | 30.04.2022 | 5238 dt. 17.05.2022 | SAR, Free Amm. |  |  | N.D. | 7.45 | 8 | 32 | 26 | BDL | N.D. | 6.1 | 800 | 1800 | 1137 |  |  |  | 0.44 |  |  | 18 | [5 empty] | 660 | [9 empty] | 400
2022-05-01 | 27.05.2022 | 5610 dt. 09.06.2022 | SAR, Free Amm. |  |  | ND | 7.2 | 6 | 28 | 13 | BDL(DL=2) | ND | 6 | 1100 | 3200 | 1217 |  |  |  | 0.98 |  |  | 22 | [5 empty] | 724 | [9 empty] | 400
2022-06-01 | 23.06.2022 | 5936 dt. 01.07.2022 | SAR, Free Amm. |  |  | ND | 7.2 | 12 | 64 | 38 | BDL(DL=2) | ND | 5.2 | 200 | 4300 | 1003 |  |  |  | 0.42 |  |  | 12 | [5 empty] | 592 | [9 empty] | 100
2022-07-01 | 14.07.2022 | 6243 dt. 25.07.2022 | SAR, Free Amm. |  |  | ND | 7 | 7.6 | 44 | 38 | BDL(DL=2) | ND | 6.2 | 600 | 3800 | 809 |  |  |  | 0.62 |  |  | 12 | [5 empty] | 478 | [9 empty] | 100
2022-08-01 | 31.08.2022 | 6657 dt. 08.09.2022 | SAR, Free Amm. |  |  | ND | 723 | 5.8 | 44 | 58 | BDL(DL=2) | 8.55 | 6 | 1300 | 4600 | 864 |  |  |  | 0.38 |  |  | 24 | [5 empty] | 472 | [9 empty] | 200
2022-09-01 | 30.09.2022 | 7039-F dt. 11.10.2022 | SAR, Free Amm. |  |  | ND | 7.08 | 6.8 | 36 | 20 | BDL(DL=2) | BDL(DL=0.5) | 6.4 | 500 | 2200 | 346 |  |  |  | 0.1 |  |  | 20 | [5 empty] | 188 | [9 empty] | 100
2022-10-01 | 07.10.2022 | 7083 dt. 17.10.2022 | SAR, Free Amm. |  |  | BDL(DL=0.5) | 7.17 | 8 | 44 | 32 | BDL(DL=2) | BDL(DL=0.5) | 5.8 | 900 | 3300 | 759 | 0.346 | ND | ND | 0.2 |  |  | 22 | ND |  |  |  |  | 412 | [9 empty] | 200 |  | ND
2022-11-01 | 17.11.2022 | 7483 dt. 29.11.2022 | SAR, Free Amm. |  |  | BDL(DL=0.5) | 7.21 | 6.8 | 28 | 17 | BDL(DL=2) | BDL(DL=0.5) | 5.8 | 1200 | 2600 | 898 |  |  |  | 0.2 |  |  | 20 | [5 empty] | 492 | [9 empty] | 200
2022-12-01 | 09.12.2022 | 7840 dt. 21.12.2022 | SAR, Free Amm. |  |  | BDL(DL=0.5) | 7.42 | 15 | 92 | 45 | 4 | 3.64 | 2.6 | 4000 | 22100 | 1025 |  |  |  | 1.64 |  |  | 24 | [5 empty] | 560 | [9 empty] | 1100
2023-01-01 | 31.01.2023 | 304 dt. 08.02.2023 | SAR, Free Amm. |  |  | BDL(DL=0.5) | 7.62 | 5.8 | 36 | 17 | BDL(DL=2) | BDL(DL=0.5) | 6.8 | 400 | 1500 | 1067 |  |  |  | 0.64 |  |  | 12 | [5 empty] | 586 | [9 empty] | 100
2023-02-01 | 27.02.2023 | 642 dt. 13.03.2023 | SAR, Free Amm. |  |  | BDL(DL=0.5) | 7.13 | 6.8 | 32 | 11 | BDL(DL=02) | BDL(DL=0.5) | 6.7 | 200 | 800 | 922 |  |  |  | 0.56 |  |  | 22 | [5 empty] | 498 | [9 empty] | Absent
2023-04-01 | 21.04.2023 | 1258 dt. 01.05.2023 | SAR, Free Amm. |  |  | BDL(DL=0.5) | 7.38 | 7.5 | 40 | 12 | BDL(DL=2) | BDL(DL=0.5) | 6.7 | 1200 | 4100 | 1013 | 0.34 |  | BDL(DL=0.1) | 0.48 |  |  | 22 | BDL(DL=0.06) |  |  |  |  | 552 | [9 empty] | 100 |  | BDL(DL=0.03)
2023-05-01 | 19.05.2023 | 1572 dt. 29.05.2023 | SAR, Free Amm. |  |  | BDL(DL=0.5) | 7.7 | 7.2 | 32 | 32 | BDL(DL=2) | BDL(DL=0.5) | 6.4 | 800 | 2400 | 1237 |  |  |  | 1.47 |  |  | 28 | [5 empty] | 736 | [9 empty] | 200
2023-06-01 | 28.06.2023 | 2020 dt. 06.07.2023 | SAR, Free Amm. |  |  | BDL(DL=0.5) | 6.86 | 5.8 | 24 | 27 | BDL(DL2) | BDL(DL=0.5) | 6.9 | 900 | 2200 | 563 |  |  |  | 0.21 |  |  | 19.99 | [5 empty] | 302 | [9 empty] | 200
2023-07-01 | 25.07.2023 | 2326 dt. 01.08.2023 | SAR, Free Amm. |  |  | BDL(DL=0.5) | 7.8 | 5.8 | 24 | 18 | BDL(DL=2) | BDL(DL=0.5) | 6.8 | 1400 | 3300 | 453 |  |  |  | 0.64 |  |  | 19.98 | [5 empty] | 242 | [9 empty] | 200
2023-08-01 | 14.08.2023 | 2501 dt. 22.08.2023 | SAR, Free Amm. |  |  | BDL(DL=0.5) | 7.34 | 7 | 40 | 156 | BDL(DL=2) | BDL(DL=0.5) | 5.8 | 800 | 2400 | 339 |  |  |  | 1.28 |  |  | 21.99 | [5 empty] | 196 | [9 empty] | 100
2023-09-23 | 08.09.2023 | 2796 dt. 15.09.2023 | SAR, Free Amm. |  |  | BDL(DL=0.5) | 7.2 | 8 | 40 | 32 | BDL(DL=2) | BDLD(L=0.5) | 5.6 | 200 | 4100 | 747 |  |  |  | 0.2 |  |  | 19.99 | [5 empty] | 440 | [9 empty] | 100
2023-10-01 | 27.10.2023 | 3326 dt. 06.11.2023 | SAR, Free Amm. |  |  | BDL(DL=05) | 7.11 | 6.5 | 32 | 33 | BDL(DL=2) | BDL(DL=0.5) | 6.8 | 2200 | 7600 | 802 | 0.21 | ND | ND | 0.34 |  |  | 19.99 | ND |  |  |  |  | 440 | [9 empty] | 400 |  | ND |  | ND
2023-11-01 | 17.11.2023 | 3581 dt. 29.11.2023 | SAR, Free Amm. |  |  | BDL (DL=0.5) | 7.48 | 6 | 32 | 11 | BDL (DL=2) | BDL | 3.1 | 900 | 3300 | 1442 |  |  |  | 0.26 |  |  | 21.99 | [5 empty] | 856 | [9 empty] | 100
2023-12-01 | 05.12.2023 | 3734 dt. 14.12.2023 | SAR, Free Amm. |  |  | BDL | 7.28 | 7.6 | 40 | 28 | BDL | BDL | 7 | 1000 | 3100 | 912 |  |  |  | 0.4 |  |  | 18.99 | [5 empty] | 492 | [9 empty] | 200
2024-01-01 | 25.01.2024 | 4340 dt. 01.02.2024 | SAR, Free Amm. |  |  | BDL | 7.57 | 8 | 48 | 19 | BDL | BDL | 5.2 | 400 | 900 | 980 |  |  |  | 0.46 |  |  | 25.99 | [5 empty] | 580 | [9 empty] | 100
2024-02-01 | 09.02.2024 | 4558 dt. 19.02.2024 | SAR, Free Amm. |  |  | BDL | 7.18 | 10 | 56 | 27 | BDL | 0.37 | 3.8 | 1000 | 3100 | 980 |  |  |  | 0.8 |  |  | 38.98 | [5 empty] | 546 | [9 empty] | 200
2024-04-01 | 22.04.2024 | M-96 dt. 01.05.2024 | SAR, Free Amm. |  |  | BDL | 7.55 | 9 | 56 | 21 | BDL | BDL | 4.6 | 100 | 1000 | 935 | 0.36 |  | ND | 0.3 |  |  | 68.97 | ND |  |  |  |  | 684 | [9 empty] | Absent |  | ND
8 | Ambala Drain near Motor Market, Ambala City (AMB-RDQ-008)
| Date of sample collection | A/R No. & date | Class of Water (Parameter not analyzed ) | SAR | Free Amonnia | B (Boron | PH | BOD mg/l | COD mg/l | TSS mg/l | O & G mg/l | Ammonical Nitrogen (as N) mg/l | DO mg/l | Faecal Coliform | Total Coliform | Conductivity | Iron | Zinc | Nickel | Phosphate | Sulphide | Sulphates | Chlorides (as Cl) mg/l | Total Chromium | Hexa Chromium | Nitrate- mg/l | Turbidity | TKN | TDS | TFS | Hardness | Ca (Calcium) | Mg | F (Fluride) | Total Alkalinity | P-Alkalinity | Na (Sodium) | K (Potassium) | Fecal Streptococci | Ar | Cu (copper) | Hg (Mercury) | Cr (Chromium) | Cd (cadmium | Pb (lead) | Alpha BHC | Beta BHC | Gama BHC(lindane) | OP DDT | PP DDT | Alpha Endosulphan | Beta Endosulphan | Dieldrin | Carboryl(Carbamate) | 2.4D | Aldrin | Malathian | Methyl Parathian | Anilophos | Chloropyriphos | Cyanide
2021-01-01 | 08.01.2021 | 47 dt. 19.01.2021 | SAR, Free Amm. |  |  | N.D. | 7.29 | 46 | 188 | 34 | N.D. | 6.91 | N.D. | 109000 | 278000 | 1022 | 0.181 | 0.018 | N.D. | 0.22 |  |  |  | N.D. |  |  |  |  | 556 | [9 empty] | 79000 |  | N.D. |  |  | N.D. | N.D.
2021-02-01 | 19.02.2021 | 418 dt. 01.03.2021 | SAR, Free Amm. |  |  | N.D. | 7.3 | 74 | 276 | 148 | 4.5 | 0.53 | N.D. | 58000 | 348000 | 1326 | 0.224 | 0.004 | N.D. | 2.54 |  |  | 68 | N.D. |  |  |  |  | 796 | [11 empty] | N.D. |  |  | 0.002 | 0.139
2021-03-01 | 10.03.2021 | 625 dt. 24.03.2021 | SAR, Free Amm. |  |  | N.D. | 6.98 | 58 | 224 | 78 | BDL | 7.12 | BDL | 94000 | 175000 | 1647 | 0.314 | N.D. | N.D. | 0.4 |  |  | 76 | N.D. |  |  |  |  | 894 | [9 empty] | 79000 |  | N.D. |  |  | 0.008 | N.D. | [17 empty] | Time & Temp. not mentioned by field officer.
2021-04-01 | 07.04.2021 | 772 dt. 20.04.2021 | SAR, Free Amm. |  |  | N.D. | 7.39 | 46 | 204 | 57 | 5.5 | 8.2 | 3 | 109000 | 426000 | 1546 | 0.302 | 0.002 | N.D. | 1.81 |  |  | 150 | N.D. |  |  |  |  | 932 | [11 empty] | 0.007 |  |  | N.D. | N.D.
2021-05-01 | 20.05.2021 | 1181 dt. 03.06.2021 | SAR, Free Amm. |  |  | N.D. | 7.3 | 46 | 188 | 123 | 4.5 | 6.91 | BDL (DL=1) | 148000 | 348000 | 1544 | 0.156 | N.D. | N.D. | 0.28 |  |  | 78 | N.D. |  |  |  |  | 832 | [11 empty] | N.D. |  |  | N.D. | N.D.
2021-06-01 | 22.06.2021 | 1405 dt. 05.07.2021 | SAR, Free Amm. |  |  | N.D. | 7.78 | 32 | 104 | 89 | BDL (DL=2) | N.D. | 2.4 | 27000 | 141000 | 1517 |  |  |  | 0.21 |  |  | 38 | [5 empty] | 824
2021-07-01 | 15.07.2021 | 1667 dt. 28.07.2021 | SAR, Free Amm. |  |  | N.D. | 7.2 | 44 | 184 | 120 | 3.5 | 6.91 | BDL (DL=1) | 148000 | 348000 | 1027 |  |  |  | 0.28 |  |  | 68 | [5 empty] | 554 | [9 empty] | 120000
2021-08-01 | 17.08.2021 | 2124 dt. 02.09.202 | SAR, Free Amm. |  |  | N.D. | 6.91 | 58 | 196 | 34 | BDL | 6.91 | BDL | 27800 | 42600 | 1419 | 0.356 | N.D. | N.D. | 0.22 |  |  | 78 | N.D. |  |  |  |  | 772 | [9 empty] | 21200 |  | N.D. |  |  | N.D. | N.D.
2021-09-01 | 16.09.2021 | 2429 dt. 01.10.2021 | SAR, Free Amm. |  |  | N.D. | 8.24 | 72 | 60 | 152 | 4.5 | 0.5 | BDL (DL=1) | 9400 | 27800 | 1154 | 0.21 | N.D. | N.D. | 2.5 |  |  | 70 | N.D. |  |  |  |  | 640 | [9 empty] | 2100 |  | N.D. |  |  | N.D. | N.D.
2021-10-01 | 13.10.2021 | 2764 dt. 29.10.2021 | SAR, Free Amm. |  |  | N.D. | 8.1 | 13 | 72 | 28 | BDL | N.D. | 5.2 | 300 | 4600 | 1314 |  |  |  | 0.83 |  |  | 38 | [5 empty] | 720 | [9 empty] | 200
2021-11-01 | 18.11.2021 | 3078 dt. 02.12.2021, | SAR, Free Amm. |  |  | N.D. | 7.36 | 62 | 212 | 180 | BDL | 6.16 | BDL | 2600 | 25300 | 1443 |  |  |  | 4.02 |  |  | 48 | [5 empty] | 778 | [9 empty] | 800
2021-12-01 | 07.12.2021 | 3185 dt. 15.12.2021 | SAR, Free Amm. |  |  | N.D. | 7.11 | 110 | 424 | 136 | 6.5 | 6.72 | BDL | 2600 | 25300 | 1371 |  |  |  | 10.04 |  |  | 212 | [5 empty] | 752 | [9 empty] | 800
2022-01-01 | 14.01.2022 | 3719 dt. 31.01.2022 | SAR, Free Amm. |  |  | N.D. | 6.07 | 80 | 272 | 162 | BDL | 6.16 | BDL | 3200 | 5800 | 1206 |  |  |  | 0.49 |  |  | 48 | [5 empty] | 660 | [9 empty] | 1100
2022-02-01 | 26.02.2022 | 4302 dt. 10.03.2022 | SAR, Free Amm. |  |  | N.D. | 7.45 | 62 | 212 | 178 | BDL | 6.16 | BDL | 2600 | 25000 | 1438 |  |  |  | 0.48 |  |  | 48 | [5 empty] | 800 | [9 empty] | 800
2022-03-01 | 22.03.2022 | 4638 dt. 31.03.2022 | SAR, Free Amm., Boron |  |  |  | 7.43 | 62 | 212 | 180 | BDL | 6.16 | BDL | 2600 | 25300 | 1680 |  |  |  | 1.02 |  |  | 48 | [5 empty] | 954 | [9 empty] | 800
2022-04-01 | 07.04.2022 | 4884 dt. 22.04.2022 | SAR, Free Amm., Boron |  |  |  | 7.7 | 42 | 144 | 76 | BDL | 4.48 | BDL | 2200 | 22000 | 1671 | 0.606 | N.D. | N.D. | 0.88 |  |  | 36 | 0.1 |  |  |  |  | 902 | [9 empty] | 700 |  | 0.01 |  |  | 0.035 | N.D.
2022-05-01 | 26.05.2022 | 5573 dt. 07.06.2022 | SAR, Free Amm. |  |  | ND | 7.2 | 9 | 52 | 21 | BDL(DL=2) | ND | 5.8 | 400 | 1500 | 1765 |  |  |  | 0.92 |  |  | 18 | [5 empty] | 1068 | [9 empty] | 100
2022-06-01 | 23.06.2022 | 5937 dt. 01.07.2022 | SAR, Free Amm. |  |  | ND | 6.85 | 8 | 52 | 23 | BDL(DL=2) | ND | 6 | 1200 | 4800 | 345 |  |  |  | 0.52 |  |  | 24 | [5 empty] | 196 | [9 empty] | 800
2022-07-01 | 14.07.2022 | 6244 dt. 25.07.2022 | SAR, Free Amm. |  |  | ND | 7.32 | 44 | 136 | 62 | BDL(DL=1) | 4.28 | BDL(DL=1) | 1800 | 5200 | 1055 |  |  |  | 0.98 |  |  | 28 | [5 empty] | 626 | [9 empty] | 800
2022-08-01 | 31.08.2022 | 6658 dt. 08.09.2022 | SAR, Free Amm. |  |  | ND | 7.08 | 42 | 200 | 122 | 2.5 | 5.34 | BDL(DL=1) | 7000 | 34500 | 1017 |  |  |  | 0.49 |  |  | 36 | [5 empty] | 540 | [9 empty] | 1700
2022-09-01 | 30.09.2022 | 7039-G dt.11.10.2022 | SAR, Free Amm. |  |  | ND | 7.09 | 13 | 64 | 42 | BDL(DL=2) | BDL(DL=0.5) | 5.8 | 1700 | 12000 | 647 |  |  |  | 2.64 |  |  | 32 | [5 empty] | 352 | [9 empty] | 500
2022-10-01 | 07.10.2022 | 7084 dt. 17.10.2022 | SAR, Free Amm. |  |  | BDL(DL=0.05) | 7.39 | 11 | 64 | 45 | BDL(DL=2) | BDL(DL=0.5) | 4.6 | 3100 | 10900 | 1335 | 0.538 | ND | ND | 0.89 |  |  | 32 | ND |  |  |  |  | 728 | [9 empty] | 600 |  | ND
2022-11-01 | 17.11.2022 | 7484 dt. 29.11.2022 | SAR, Free Amm. |  |  | BDL(DL=0.5) | 7.43 | 21 | 92 | 34 | BDL(DL=2) | BDL(DL=0.5) | 5.2 | 1700 | 4800 | 1047 |  |  |  | 3.49 |  |  | 28 | [5 empty] | 572 | [9 empty] | 900
2022-12-01 | 09.12.2022 | 7841 dt. 21.12.2022 | SAR, Free Amm. |  |  | BDL(DL=-0.5) | 7.4 | 72 | 280 | 175 | 12.5 | 6.24 | BDL(DL=01) | 7900 | 34800 | 1297 |  |  |  | 2.68 |  |  | 32 | [5 empty] | 710 | [9 empty] | 2300
2023-01-01 | 31.01.2023 | 305 dt. 08.02.2023 | SAR, Free Amm. |  |  | BDL(DL=0.5) | 7.25 | 82 | 312 | 125 | 12.5 | 13.44 | BDL(DL=01) | 4300 | 21200 | 1470 |  |  |  | 2.14 |  |  | 46 | [6 empty] | 802 | [8 empty] | 1200
2023-04-01 | 21.04.2023 | 1259 dt. 01.05.2023 | SAR, Free Amm. |  |  | BDL(DL=0.5) | 7.49 | 19 | 108 | 56 | BDL(DL=2) | 2.24 | 1.4 | 1700 | 6300 | 1540 | 0.76 | BDL(DL=0.01) | BDL(DL=0.1) | 1.79 |  |  | 36 | 0.12 |  |  |  |  | 8.44 | [9 empty] | 200 |  | BDL(DL=0.03)
2023-05-01 | 19.05.2023 | 1573 dt. 29.05.2023 | SAR, Free Amm. |  |  | BDL(DL=0.5) | 7.42 | 14 | 76 | 42 | BDL(DL=2) | 1.78 | 6.1 | 900 | 3400 | 1495 |  |  |  | 2.64 |  |  | 34 | [5 empty] | 890 | [9 empty] | 400
2023-06-01 | 28.06.2023 | 2021 dt. 06.07.2023 | SAR, Free Amm. |  |  | BDL(DL=0.5) | 7.28 | 16 | 84 | 58 | BDL(DL=2) | BDL(DL=0.5) | 5.2 | 1500 | 5800 | 1287 |  |  |  | 1.16 |  |  | 35.98 | [5 empty] | 704 | [9 empty] | 500
2023-07-01 | 25.07.2023 | 2327 dt. 01.08.2023 | SAR, Free Amm. |  |  | BDL(DL=0.5) | 7.64 | 14 | 68 | 62 | BDL(DL=2) | 1.68 | 4.5 | 2600 | 12000 | 578 |  |  |  | 1.27 |  |  | 38.98 | [5 empty] | 310 | [9 empty] | 800
2023-08-01 | 14.08.2023 | 2502 dt. 22.08.2023 | SAR, Free Amm. |  |  | BDL(DL=0.5) | 7.4 | 12 | 68 | 138 | BDL(DL=02) | BDL(DL=0.5) | 4.6 | 4600 | 22100 | 338 |  |  |  | 0.78 |  |  | 24.98 | [5 empty] | 198 | [9 empty] | 1700
2023-09-23 | 08.09.2023 | 2797 dt. 15.09.0023 | SAR, Free Amm. |  |  | BDL(DL=0.5) | 7.08 | 30 | 128 | 71 | 3.5 | 4.66 | BDL(DL=01) | 3100 | 10900 | 1348 |  |  |  | 2.48 |  |  | 64.98 | [5 empty] | 800 | [9 empty] | 1500
2023-10-01 | 27.10.2023 | 3327 dt. 06.11.2023 | SAR, Free Amm. |  |  | BDL(DL=0.5) | 7.2 | 52 | 188 | 109 | 3 | 2.48 | BDL(DL=01) | 3200 | 12000 | 1156 | 0.56 | ND | ND | 2.89 |  |  | 58.98 | [5 empty] | 624 | [9 empty] | 800 |  | ND |  | ND
2023-11-01 | 17.11.2023 | 3581-A dt. 29.11.2023 | SAR, Free Amm. |  |  | BDL (DL=0.5) | 7.22 | 60 | 188 | 76 | BDL (DL=2) | 3.46 | BDL | 3100 | 12000 | 920 |  |  |  | 2.16 |  |  | 77.97 | [5 empty] | 544 | [9 empty] | 900
2023-12-01 | 05.12.2023 | 3735 dt. 14.12.2023 | SAR, Free Amm. |  |  | BDL | 7.08 | 58 | 204 | 134 | 5.5 | 15.48 | BDL | 4300 | 21200 | 1430 |  |  |  | 5.89 |  |  | 94.97 | [5 empty] | 848 | [9 empty] | 1200
2024-01-01 | 25.01.2024 | 4341 dt. 01.02.2024 | SAR, Free Amm. |  |  | BDL | 7.07 | 80 | 288 | 124 | 2 | 4.62 | BDL | 2100 | 10900 | 1705 |  |  |  | 3.89 |  |  | 84.97 | [5 empty] | 1012 | [9 empty] | 600
2024-02-01 | 09.02.2024 | 4559 dt. 19.02.2024 | SAR, Free Amm. |  |  | BDL | 7.54 | 108 | 392 | 139 | 6.5 | 9.46 | BDL | 4600 | 27300 | 1213 |  |  |  | 4.62 |  |  | 104.96 | [5 empty] | 718 | [9 empty] | 1700
2024-04-01 | 22.04.2024 | M-97 dt. 01.05.2024 | SAR, Free Amm. |  |  | BDL | 7.67 | 60 | 220 | 102 | 4 | 6.48 | BDL | 3100 | 12000 | 1325 | 1.62 |  | ND | 5.15 |  |  | 97.96 | ND |  |  |  |  | 934 | [9 empty] | 1200 |  | ND
9 | Ghaggar River after meeting Ambala Drain (AMB-RDQ-009)
| Date of sample collection | A/R No. & date | Class of Water (Parameter not analyzed ) | SAR | Free Amonnia | B (Boron | PH | BOD mg/l | COD mg/l | TSS mg/l | O & G mg/l | Ammonical Nitrogen (as N) mg/l | DO mg/l | Faecal Coliform | Total Coliform | Conductivity | Iron | Zinc | Nickel | Phosphate | Sulphide | Sulphates | Chlorides (as Cl) mg/l | Total Chromium | Hexa Chromium | Nitrate- mg/l | Turbidity | TKN | TDS | TFS | Hardness | Ca (Calcium) | Mg | F (Fluride) | Total Alkalinity | P-Alkalinity | Na (Sodium) | K (Potassium) | Fecal Streptococci | Ar | Cu (copper) | Hg (Mercury) | Cr (Chromium) | Cd (cadmium | Pb (lead) | Alpha BHC | Beta BHC | Gama BHC(lindane) | OP DDT | PP DDT | Alpha Endosulphan | Beta Endosulphan | Dieldrin | Carboryl(Carbamate) | 2.4D | Aldrin | Malathian | Methyl Parathian | Anilophos | Chloropyriphos | Cyanide
2021-01-01 | 08.01.2021 | 47 dt. 19.01.2021 | SAR, Free Amm. |  |  | N.D. | 7.48 | 21 | 88 | 39 | N.D. | N.D. | 7.4 | 170 | 490 | 860 | 0.586 | 0.011 | N.D. | 0.09 |  |  |  | N.D. |  |  |  |  | 466 | [9 empty] | 90 |  | N.D. |  |  | N.D. | N.D.
2021-02-01 | 19.02.2021 | 419 dt. 01.03.2021 | SAR, Free Amm. |  |  | N.D. | 7.58 | 11 | 52 | 21 | N.D. | 0.14 | 5.8 | 30000 | 120000 | 1164 | 0.348 | 0.003 | N.D. | 1 |  |  | 34 | N.D. |  |  |  |  | 712 | [11 empty] | N.D. |  |  | N.D. | 0.117
2021-03-01 | 10.03.2021 | 626 dt. 24.03.2021 | SAR, Free Amm. |  |  | N.D. | 7.56 | 14 | 76 | 24 | BDL | N.D. | 3.4 | 3300 | 8400 | 1205 | 0.102 | N.D. | N.D. | 0.22 |  |  | 36 | N.D. |  |  |  |  | 644 | [9 empty] | 2600 |  | N.D. |  |  | 0.008 | N.D.
2021-04-01 | 07.04.2021 | 773 dt. 20.04.2021 | SAR, Free Amm. |  |  | N.D. | 7.8 | 15 | 80 | 27 | BDL (DL=2) | 6.53 | 6.6 | 2200 | 7600 | 1287 | 0.362 | N.D. | N.D. | 1.68 |  |  | 140 | N.D. |  |  |  |  | 776 | [11 empty] | N.D. |  |  | N.D. | N.D.
2021-05-01 | 20.05.2021 | 1182 dt. 03.06.2021 | SAR, Free Amm. |  |  | N.D. | 7.55 | 18 | 76 | 35 | BDL (DL=2) | N.D. | 4.7 | 170 | 480 | 1211 | 0.1 | N.D. | N.D. | 0.09 |  |  | 56 | N.D. |  |  |  |  | 656 | [11 empty] | N.D. |  |  | N.D. | N.D.
2021-06-01 | 22.06.2021 | 1406 dt. 05.07.2021 | SAR, Free Amm. |  |  | N.D. | 7.66 | 9.5 | 56 | 17 | BDL (DL=2) | N.D. | 4.2 | 17000 | 49000 | 1085 |  |  |  | 0.11 |  |  | 32 | [5 empty] | 582
2021-07-01 | 15.07.2021 | 1668 dt. 28.07.2021 | SAR, Free Amm. |  |  | N.D | 7.5 | 16 | 72 | 37 | BDL (DL=2) | N.D. | 4.6 | 170 | 480 | 802 |  |  |  | 0.09 |  |  | 46 | [5 empty] | 438 | [9 empty] | 110
2021-08-01 | 17.08.2021 | 2125 dt. 02.09.2021 | SAR, Free Amm. |  |  | N.D. | 7.53 | 13 | 74 | 39 |  | N.D. | 7.4 | 13000 | 27800 | 886 | 0.255 | N.D. | N.D. | 0.09 |  |  | 20 | N.D. |  |  |  |  | 480 | [9 empty] | Absent |  | N.D. |  |  | N.D. | N.D.
2021-09-01 | 16.09.2021 | 2430 dt. 01.10.2021 | SAR, Free Amm, Boron. |  |  |  | 8.3 | 10 | 50 | 20 | BDL (DL=2) | 0.12 | 1.1 | 11800 | 34800 | 819 | 0.305 | N.D. | N.D. | 0.9 |  |  | 36 | N.D. |  |  |  |  | 454 | [9 empty] | 2200 |  | N.D. |  |  | N.D. | N.D.
2021-10-01 | 13.10.2021 | 2765 dt. 29.10.2021 | SAR, Free Amm. |  |  | N.D. | 7.92 | 8 | 52 | 21 | BDL | N.D. | 5.6 | 300 | 4100 | 824 |  |  |  | 0.93 |  |  | 44 | [5 empty] | 452 | [9 empty] | 100
2021-11-01 | 18.11.2021 | 3079 dt. 02.12.2021 | SAR, Free Amm. |  |  | N.D. | 7.39 | 28 | 108 | 41 | BDL | 3.92 | 2.1 | 2100 | 8400 | 1042 |  |  |  | 3.28 |  |  | 36 | [5 empty] | 566 | [9 empty] | 400
2021-12-01 | 07.12.2021 | 3186 dt. 15.12.2021 | SAR, Free Amm. |  |  | N.D. | 7.51 | 38 | 132 | 83 | 4.5 | 6.16 | 2.5 | 2100 | 8400 | 1182 |  |  |  | 2.87 |  |  | 480 | [5 empty] | 644 | [9 empty] | 400
2022-01-01 | 14.01.2022 | 3720 dt. 31.01.2022 | SAR, Free Amm. |  |  | N.D. | 6.53 | 10 | 56 | 63 | BDL | N.D. | 2.4 | 1100 | 2700 | 770 |  |  |  | 0.13 |  |  | 32 | [5 empty] | 418 | [9 empty] | 400
2022-02-01 | 26.02.2022 | 4303 dt. 10.03.2022 | SAR, Free Amm. |  |  | N.D. | 7.5 | 28 | 108 | 48 | BDL | 3.92 | 6.1 | 2100 | 8400 | 885 |  |  |  | 0.28 |  |  | 36 | [5 empty] | 548 | [9 empty] | 400
2022-03-01 | 22.03.2022 | 4639 dt. 31.03.2022 | SAR, Free Amm., Boron |  |  |  | 7.42 | 28 | 108 | 41 | BDL | 3.92 | 3.4 | 2100 | 8400 | 1156 |  |  |  | 0.3 |  |  | 36 | [5 empty] | 590 | [9 empty] | 400
April | 30.04.2022 | 5239 dt. 17.05.2022 | SAR, Free Amm. |  |  | N.D. | 7.27 | 9 | 48 | 40 | BDL | N.D. | 5.8 | 2300 | 7800 | 1179 |  |  |  | 0.61 |  |  | 48 | [5 empty] | 684 | [9 empty] | 700
2022-06-01 | 23.06.2022 | 5938 dt. 01.07.2022 | SAR, Free Amm. |  |  | N.D. | 7.11 | 7.6 | 36 | 17 | BDL(DL=2) | ND | 5.3 | 1300 | 4600 | 1007 |  |  |  | 0.46 |  |  | 16 | [5 empty] | 548 | [9 empty] | 600
2022-07-01 | 14.07.2022 | 6245 dt. 25.07.2022 | SAR, Free Amm. |  |  | N.D. | 6.95 | 20 | 76 | 128 | BDL(DL=2) | ND | 5 | 1800 | 5400 | 744 |  |  |  | 0.78 |  |  | 32 | [5 empty] | 438 | [9 empty] | 1000
2022-08-01 | 31.08.2022 | 6659 dt. 08.09.2022 | SAR, Free Amm. |  |  | ND | 7.1 | 28 | 132 | 76 | BDL(DL=2) | 1.83 | 2.3 | 2600 | 9400 | 632 |  |  |  | 0.38 |  |  | 30 | [5 empty] | 340 | [9 empty] | 500
2022-09-01 | 30.09.2022 | 7039-H dt. 11.10.2022 | SAR, Free Amm. |  |  | ND | 7.14 | 9 | 52 | 32 | BDL(DL=2) | BDL(DL=0.5) | 6 | 400 | 2100 | 395 |  |  |  | 0.94 |  |  | 18 | [5 empty] | 214 | [9 empty] | 100
2022-10-01 | 07.10.2022 | 7085 dt. 17.10.2022 | SAR, Free Amm. |  |  | BDL(DL=0.5) | 7..07 | 9 | 52 | 41 | BDL(0.5) | BDL(DL=0.5) | 4.8 | 1300 | 4800 | 743 | 0.529 | ND | ND | 0.97 |  |  | 26 | ND |  |  |  |  | 402 | [9 empty] | 400 |  | ND
2022-11-01 | 17.11.2022 | 7485 dt. 29.11.2022 | SAR, Free Amm. |  |  | BDL(DL=0.5) | 6.93 | 4.5 | 16 | 18 | BDL(DL=2) | BDL(DL=0.5) | 6 | 1200 | 3200 | 945 |  |  |  | 2.15 |  |  | 16 | [5 empty] | 510 | [9 empty] | 500
2022-12-01 | 09.12.2022 | 7842 dt. 21.12.2022 | SAR, Free Amm. |  |  | BDL(DL=0.5) | 7.58 | 18 | 96 | 52 | 3.5 | 3.89 | 2.2 | 7600 | 27800 | 998 |  |  |  | 1.79 |  |  | 28 | [5 empty] | 540 | [9 empty] | 1200
2023-01-01 | 31.01.2023 | 306 dt. 08.02.2023 | SAR, Free Amm. |  |  | BDL(DL=0.5) | 7.57 | 16 | 76 | 37 | 3.5 | 3.36 | 1.8 | 2100 | 9400 | 1082 |  |  |  | 1.62 |  |  | 26 | [5 empty] | 590 | [9 empty] | 1100
2023-02-01 | 27.02.2023 | 644 dt. 13.03.2023 | SAR, Free Amm. |  |  | BDL(DL=0.5) | 7.2 | 8.2 |  | 21 | BDL(DL=2) | BDL(DL=0.5) | 5.8 | 800 | 1700 | 934 |  |  |  | 0.62 |  |  | 28 | [5 empty] | 504 | [9 empty] | 200
2023-04-01 | 21.04.2023 | 1260 dt. 01.05.2023 | SAR, Free Amm. |  |  | BDL(DL=0.5) | 7.4 | 13 | 68 | 25 | BDL(DL=2) | 1.12 | 3.8 | 600 | 4600 | 1040 | 0.47 | BDL(DL=0.01) | BDL(DL=0.1) | 0.62 |  |  | 24 | BDL(DL=0.06) |  |  |  |  | 572 | [9 empty] | 300 |  | BDL(DL=0.03)
2023-05-01 | 19.05.2023 | 1574 dt. 29.05.2023 | SAR, Free Amm. |  |  | BDL(DL=0.5) | 7.44 | 10 | 56 | 61 | BDL(DL=2) | 15.64 | 6.2 | 1000 | 3200 | 1263 |  |  |  | 1.89 |  |  | 36 | [5 empty] | 750 | [9 empty] | 400
2023-06-01 | 28.06.2023 | 2022 dt. 06.07.2023 | SAR, Free Amm. |  |  | BDL(DL=0.5) | 6.95 | 8.5 | 36 | 36 | BDL(DL=2) | BDL(DL=0.5) | 5.8 | 1100 | 3400 | 562 |  |  |  | 0.98 |  |  | 49.98 | [5 empty] | 308 | [9 empty] | 200
2023-07-01 | 01.08.2023 | 2393 dt. 09.08.2023 | SAR, Free Amm. |  |  | BDL(DL=0.5) | 7.1 | 12 | 64 | 65 | BDL(DL=2) | BDL(DL=0.5) | 5 | 4300 | 21200 | 512 |  |  |  | 0.98 |  |  | 20.99 | [5 empty] | 276 | [9 empty] | 1400
2023-08-01 | 14.08.2023 | 2502-A dt. 22.08.2023 | SAR, Free Amm. |  |  | BDL(DL=0.5) | 7 | 9 | 52 | 48 | BDL(DL=2) | BDL(DL=0.5) | 5.2 | 2600 | 12000 | 833 |  |  |  | 1 |  |  | 26.99 | [5 empty] | 492 | [9 empty] | 200
2023-09-23 | 08.09.2023 | 2798 dt. 15.09.2023 | SAR, Free Amm. |  |  | BDL(DL=0.5) | 7.16 | 15.2 | 76 | 56 | BDL(DL=02) | BDL(DL=0.5) | 3 | 1700 | 8400 | 754 |  |  |  | 1 |  |  | 46.98 | [5 empty] | 444 | [9 empty] | 400
2023-10-01 | 27.10.2023 | 3328 dt. 06.11.2023 | SAR, Free Amm. |  |  | BDL(DL=0.5) | 7.06 | 9 | 52 | 56 | BDL(DL=02) | BDL(DL=0.5) | 5.8 | 2100 | 8400 | 803 | ND | ND | ND | 0.76 |  |  | 20.99 | ND |  |  |  |  | 438 | [9 empty] | 900 |  | ND |  | ND
2023-11-01 | 17.11.2023 | 3582 dt. 29.11.2023 | SAR, Free Amm. |  |  | BDL (DL=0.5) | 7.2 | 10 | 56 | 31 | BDL (DL=2) | 1.89 | 1.2 | 3200 | 8400 | 834 |  |  |  | 0.91 |  |  | 35.98 | [5 empty] | 484 | [9 empty] | 1100
2023-12-01 | 05.12.2023 | 3736 dt. 14.12.2023 | SAR, Free Amm. |  |  | BDL | 7.22 | 9.8 | 56 | 50 | BDL | 2.48 | 4.6 | 3200 | 7600 | 940 |  |  |  | 1.86 |  |  | 37.98 | [5 empty] | 556 | [9 empty] | 800
2024-01-01 | 25.01.2024 | 4342 dt. 01.02.2024, | SAR, Free Amm. |  |  | BDL | 7.22 | 13 | 76 | 42 | BDL | 0.56 | 3.2 | 1300 | 3200 | 975 |  |  |  | 1.2 |  |  | 36.98 | [5 empty] | 570 | [9 empty] | 200
2024-02-01 | 09.02.2024 | 4560 dt. 19.02.2024 | SAR, Free Amm. |  |  | BDL | 7.26 | 16 | 92 | 68 | BDL | 1.6 | 2.4 | 3200 | 10900 | 768 |  |  |  | 1.79 |  |  | 58.98 | [5 empty] | 414 | [9 empty] | 1000
2024-04-01 | 22.04.2024 | M-98 dt. 01.05.2024 | SAR, Free Amm. |  |  | BDL | 7.67 | 16 | 96 | 52 | BDL | 2.16 | 2 | 2700 | 4900 | 807 | 0.81 |  | ND | 0.35 |  |  | 68.97 | ND |  |  |  |  | 600 | [9 empty] | 700 |  | ND
10 | Ghaggar River before mixing Ghail drain at Samaspur (Ambala) (AMB-RDQ-010)
| Date of sample collection | A/R No. & date | Class of Water (Parameter not analyzed ) | SAR | Free Amonnia | B (Boron | PH | BOD mg/l | COD mg/l | TSS mg/l | O & G mg/l | Ammonical Nitrogen (as N) mg/l | DO mg/l | Faecal Coliform | Total Coliform | Conductivity | Iron | Zinc | Nickel | Phosphate | Sulphide | Sulphates | Chlorides (as Cl) mg/l | Total Chromium | Hexa Chromium | Nitrate- mg/l | Turbidity | TKN | TDS | TFS | Hardness | Ca (Calcium) | Mg | F (Fluride) | Total Alkalinity | P-Alkalinity | Na (Sodium) | K (Potassium) | Fecal Streptococci | Ar | Cu (copper) | Hg (Mercury) | Cr (Chromium) | Cd (cadmium | Pb (lead) | Alpha BHC | Beta BHC | Gama BHC(lindane) | OP DDT | PP DDT | Alpha Endosulphan | Beta Endosulphan | Dieldrin | Carboryl(Carbamate) | 2.4D | Aldrin | Malathian | Methyl Parathian | Anilophos | Chloropyriphos | Cyanide
2021-01-01 | 08.01.2021 | 48 dt. 19.01.2021 | SAR, Free Amm |  |  | N.D. | 7.62 | 25 | 112 | 56 | N.D. | N.D. | 7.8 | 70 | 210 | 1055 | 1.267 | 0.004 | N.D. | 0.1 |  |  |  | N.D. |  |  |  |  | 572 | [9 empty] | Absent |  | N.D. |  |  | N.D. | N.D.
2021-02-01 | 19.02.2021 | 420 dt. 01.03.2021 | SAR, Free Amm |  |  | N.D. | 7.62 | 6.4 | 32 | 15 | N.D. | 0.2 | 7.2 | 31000 | 94000 | 1142 | 0.313 | 0.001 | N.D. | 1.37 |  |  | 24 | N.D. |  |  |  |  | 698 | [11 empty] | N.D. |  |  | N.D. | 0.08
2021-03-01 | 10.03.2021 | 627 dt. 24.03.2021, | SAR, Free Amm |  |  | N.D. | 7.5 | 4.6 | 24 | 20 | BDL | N.D. | 4.9 | 2700 | 5800 | 1208 | 0.145 | N.D | N.D | 0.18 |  |  | 42 | N.D. |  |  |  |  | 646 | [9 empty] | 2300 |  | N.D |  |  | 0.006 | N.D.
2021-04-01 | 07.04.2021 | 774 dt. 20.04.2021 | SAR, Free Amm |  |  | N.D. | 7.79 | 16 | 76 | 36 | BDL (DL=2) | 5.72 | 6.8 | 2100 | 6300 | 1286 | 0.305 | N.D | N.D | 1.56 |  |  | 138 | N.D. |  |  |  |  | 766 | [11 empty] | N.D |  |  | 0.004 | N.D.
2021-05-01 | 20.05.2021 | 1183 dt. 03.06.2021 | SAR, Free Amm |  |  | N.D. | 7.52 | 7 | 44 | 12 | BDL (DL=2) | N.D. | 5.8 | 70 | 210 | 1202 | 0.135 | N.D | N.D | 0.1 |  |  | 28 | N.D. |  |  |  |  | 652 | [11 empty] | N.D |  |  | N.D. | N.D.
2021-06-01 | 22.06.2021 | 1406 dt. 05.07.2021 | SAR, Free Amm |  |  | N.D. | 7.78 | 6.8 | 32 | 12 | BDL (DL=2) | N.D. | 5.6 | 31000 | 94000 | 1083 |  |  |  | 0.1 |  |  | 18 | [5 empty] | 580
2021-07-01 | 15.07.2021 | 1669 dt. 28.07.2021 | SAR, Free Amm |  |  | N.D. | 7.51 | 7.2 | 44 | 13 | BDL (DL=2) | N.D. | 5.4 | 70 | 210 | 796 |  |  |  | 0.1 |  |  | 18 | [5 empty] | 436 | [9 empty] | Absent
2021-08-01 | 17.08.2021 | 2126 dt. 02.09.2021 | SAR, Free Amm, Boron |  |  | N.D. | 7.39 | 38 | 128 | 56 | BDL | N.D. | 7.9 | 3300 | 17200 | 892 | 0.35 | N.D | N.D | 0.47 |  |  | 42 | N.D. |  |  |  |  | 482 | [9 empty] | Absent |  | N.D. |  |  | N.D. | N.D.
2021-09-01 | 16.09.2021 | 2431 dt. 01.10.2021 | SAR, Free Amm, Boron |  |  |  | 8.31 | 4 | 24 | 12 | BDL (DL=2) | 0.16 | 1.3 | 7600 | 34800 | 1028 | 0.298 | N.D | N.D | 1.3 |  |  | 26 | N.D. |  |  |  |  | 568 | [9 empty] | 2100 |  | N.D. |  |  | N.D. | N.D.
2021-10-01 | 13.10.2021 | 2766 dt. 29.10.2021 | SAR, Free Amm |  |  | N.D. | 7.82 | 7.6 | 36 | 36 | BDL | N.D. | 5.9 | 200 | 4000 | 817 |  |  |  | 2.83 |  |  | 32 | [5 empty] | 432 | [9 empty] | 100
2021-11-01 | 18.11.2021 | 3080 dt. 02.12.2021 | SAR, Free Amm |  |  | N.D. | 7.28 | 9 | 52 | 35 | BDL | 1.12 | 4 | 900 | 3300 | 1046 |  |  |  | 3.6 |  |  | 28 | [5 empty] | 560 | [9 empty] | 200
2021-12-01 | 07.12.2021 | 3187 dt. 15.12.2021 | SAR, Free Amm |  |  | N.D. | 7.42 | 36 | 116 | 78 | BDL | 5.04 | 2.8 | 900 | 3300 | 1173 |  |  |  | 2.95 |  |  | 240 | [5 empty] | 642 | [9 empty] | 200
2022-01-01 | 14.01.2022 | 3721 dt. 31.01.2022 | SAR, Free Amm |  |  | N.D. | 6.5 | 5.6 | 32 | 16 | BDL | N.D. | 5.4 | 500 | 1100 | 773 |  |  |  | 0.09 |  |  | 28 | [5 empty] | 422 | [9 empty] | 100
2022-02-01 | 26.02.2022 | 4304 dt. 10.03.2022 | SAR, Free Amm |  |  | N.D. | 7.56 | 9 | 52 | 45 | BDL | 1.12 | 6 | 900 | 3300 | 920 |  |  |  | 0.6 |  |  | 28 | [5 empty] | 560 | [9 empty] | 200
2022-03-01 | 22.03.2022 | 4640 dt. 31.03.2022 | SAR, Free Amm, Boron |  |  |  | 7.49 | 9 | 52 | 35 | BDL | 1.12 | 6.2 | 900 | 3300 | 1082 |  |  |  | 0.91 |  |  | 28 | [5 empty] | 594 | [9 empty] | 200
2022-04-01 | 30.04.2022 | 5240 dt. 17.05.2022 | SAR, Free Amm |  |  | N.D. | 7.37 | 9.5 | 44 | 14 | BDL | N.D. | 5.6 | 700 | 3400 | 1189 |  |  |  | 0.59 |  |  | 16 | [5 empty] | 632 | [9 empty] | 400
2022-05-01 | 27.05.2022 | 5612 dt. 09.06.2022 | SAR, Free Amm |  |  | ND | 7.02 | 7.5 | 36 | 15 | BDL(DL=2) | ND | 5.7 | 1700 | 4300 | 1306 |  |  |  | 2 |  |  | 28 | [5 empty] | 710 | [9 empty] | 800
June- | 23.06.2022 | 5939 dt. 01.07.2022 | SAR, Free Amm |  |  | ND | 7.21 | 6.5 | 32 | 17 | BDL(DL=2) | ND | 5.8 | 1200 | 3800 | 390 |  |  |  | 0.56 |  |  | 20 | [5 empty] | 228 | [9 empty] | 400
2022-07-01 | 14.07.2022 | 6246 dt. 25.07.2022 | SAR, Free Amm |  |  | ND | 7.07 | 6.5 | 36 | 132 | BDL(DL=2) | ND | 5.6 | 1200 | 4200 | 723 |  |  |  | 0.64 |  |  | 24 | [5 empty] | 392 | [9 empty] | 200
2022-08-01 | 31.08.2022 | 6660 dt. 08.09.2022 | SAR, Free Amm |  |  | ND | 7.11 | 6 | 36 | 52 | BDL(DL=2) | 5.38 | 6.2 | 1400 | 4900 | 481 |  |  |  | 0.62 |  |  | 28 | [5 empty] | 262 | [9 empty] | 100
2022-09-01 | 30.09.2022 | 7039-I dt. 11.10.2022 | SAR, Free Amm |  |  | ND | 7.2 | 7.2 | 32 | 17 | BDL(DL=2) | BDL(DL=0.5) | 6.3 | 1200 | 2600 | 354 |  |  |  | 1.04 |  |  | 14 | [5 empty] | 192 | [9 empty] | 400
2022-10-01 | 07.10.2022 | 7086 dt. 17.10.2022 | SAR, Free Amm |  |  | BDL(DL=0.5) | 7.03 | 8.2 | 48 | 27 | BDL(DL=2) | BDL(DL=0.5) | 6.3 | 800 | 1700 | 772 | 0.674 | ND | ND | 0.78 |  |  | 18 | ND |  |  |  |  | 420 | [9 empty] | 200 |  | ND
2022-11-01 | 17.11.2022 | 7486 dt. 29.11.2022 | SAR, Free Amm |  |  | BDL(DL=0.5) | 7.09 | 7 | 28 | 14 | BDL(DL=2) | BDL(DL=0.5) | 5.8 | 1400 | 3400 | 674 |  |  |  | 0.12 |  |  | 22 | [5 empty] | 366 | [9 empty] | 500
2022-12-01 | 09.12.0022 | 7849 dt. 22.12.2022 | SAR, Free Amm |  |  | BDL(DL=0.5) | 7.58 | 6.8 | 32 | 9 | BDL(DL=2) | 6.48 | 6.8 | 700 | 2100 | 950 |  |  |  | 2.89 |  |  | 20 | [5 empty] | 520 | [9 empty] | 200
2023-01-01 | 31.01.2023 | 307 dt. 08.02.2023 | SAR, Free Amm |  |  | BDL(DL=0.5) |  | 6 | 28 | 11 | BDL(DL=2) | BDL(DL=0.5) | 6.9 | 100 | 500 | 1088 |  |  |  | BDL(DL=0.4) |  |  | 12 | [5 empty] | 592 | [9 empty] | Absent
2023-02-01 | 27.02.2023 | 645 dt. 13.03.2023 | SAR, Free Amm |  |  | BDL(DL=0.5) | 7.29 | 6.2 | 28 | 18 | BDL(DL=2) | BDL(DL=0.5) | 6.9 | 100 | 600 | 1002 |  |  |  | 0.2 |  |  | 20 | [5 empty] | 542 | [9 empty] | Absent
2023-03-01 | 31.03.2023 | 1078 dt. 11.04.2023 | SAR, Free Amm |  |  | BDL(DL=0.5) | 7.25 | 23 | 96 | 42 | BDL(DL=2) | 9.28 | 2.3 | 6300 | 25600 | 998 |  |  |  | 1.28 |  |  | 22 | [5 empty] | 632 | [9 empty] | 1700
2023-04-01 | 21.04.2023 | 1261 dt. 01.05.2023 | SAR, Free Amm |  |  | BDL(DL=0.5) | 7.36 | 7.2 | 44 | 13 | BDL(DL=2) | BDL(DL=0.5) | 6.8 | 1400 | 3400 | 1004 | 0.21 | BDL(DL=0.01) | BDL(DL=0.1) | 0.24 |  |  | 20 | BDL(DL=0.06) |  |  |  |  | 550 | [9 empty] | 200 |  | BDL(DL=0.03)
2023-05-01 | 19.05.2023 | 1575 dt. 29.05.2023 | SAR, Free Amm |  |  | BDL(DL=0.5) | 7.52 | 7 | 36 | 174 | BDL(DL=2) | 1.48 | 6.8 | 1100 | 3400 | 1180 |  |  |  | 2.84 |  |  | 28 | [5 empty] | 702 | [9 empty] | 400
2023-06-01 | 28.06.2023 | 2023 dt. 06.07.2023 | SAR, Free Amm |  |  | BDL(DL=0.5) | 6.75 | 6.2 | 32 | 32 | BDL(DL=2) | BDL(DL=0.5) | 6.8 | 2100 | 5800 | 417 |  |  |  | 1 |  |  | 27.99 | [5 empty] | 220 | [9 empty] | 600
2023-09-23 | 08.09.2023 | 2799 dt. 15.09.2023 | SAR, Free Amm |  |  | BDL(DL=0.5) | 7.14 | 7.2 | 36 | 30 | BDL(DL=2) | BDL(DL=0.5) | 6 | 400 | 4000 | 715 |  |  |  | 0.31 |  |  | 22.99 | [5 empty] | 420 | [9 empty] | 100
2023-10-01 | 27.10.2023 | 3329 dt. 06.11.2023 | SAR, Free Amm |  |  | BDL(DL=0.5) | 6.98 | 5.2 | 28 | 28 | BDL(DL=2) | BLD(DL=0.5) | 6.9 | 1700 | 5800 | 785 | 0.26 | ND | ND | 0.48 |  |  | 22.99 | ND |  |  |  |  | 430 | [9 empty] | 400 |  | ND |  | ND
2023-11-01 | 17.11.2023 | 3582-A dt. 29.11.2023 | SAR, Free Amm |  |  | BDL (DL=0.5) | 7.19 | 8.2 | 44 | 13 | BDL (DL=2) | BDL | 2 | 1300 | 4300 | 903 |  |  |  | 0.47 |  |  | 27.99 | [5 empty] | 532 | [9 empty] | 200
2023-12-01 | 05.12.2023 | 3737 dt. 14.12.2023 | SAR, Free Amm |  |  | BDL | 7.3 | 6 | 32 | 26 | BDL | BDL | 6.4 | 800 | 2100 | 912 |  |  |  | 0.2 |  |  | 21.99 | [5 empty] | 536 | [9 empty] | 200
2024-01-01 | 25.01.2024 | 4343 dt. 01.02.2024 | SAR, Free Amm |  |  | BDL | 7.23 | 6.8 | 40 | 16 | BDL | 0.87 | 5.9 | 200 | 700 | 959 |  |  |  | 0.36 |  |  | 21.99 | [5 empty] | 518 | [9 empty] | 100
2024-02-01 | 09.02.2024 | 4561 dt. 19.02.2024 | SAR, Free Amm |  |  | BDL | 7.23 | 8.8 | 48 | 15 | BDL | BDL | 5.2 | 900 | 2600 | 886 |  |  |  | 0.26 |  |  | 25.99 | [5 empty] | 476 | [9 empty] | 200
2024-04-01 | 22.04.2024 | M-99 dt. 01.05.2024 | SAR, Free Amm |  |  | BDL | 7.48 | 11 | 62 | 38 | BDL | 0.48 | 3.6 | 100 | 1200 | 909 | 0.36 |  | ND | 1.15 |  |  | 73.97 | ND |  |  |  |  | 666 | [9 empty] | Absent |  | ND
11 | Ghail drain at Samaspur, Ambala (AMB-RDQ-011)
| Date of sample collection | A/R No. & date | Class of Water (Parameter not analyzed ) | SAR | Free Amonnia | B (Boron | PH | BOD mg/l | COD mg/l | TSS mg/l | O & G mg/l | Ammonical Nitrogen (as N) mg/l | DO mg/l | Faecal Coliform | Total Coliform | Conductivity | Iron | Zinc | Nickel | Phosphate | Sulphide | Sulphates | Chlorides (as Cl) mg/l | Total Chromium | Hexa Chromium | Nitrate- mg/l | Turbidity | TKN | TDS | TFS | Hardness | Ca (Calcium) | Mg | F (Fluride) | Total Alkalinity | P-Alkalinity | Na (Sodium) | K (Potassium) | Fecal Streptococci | Ar | Cu (copper) | Hg (Mercury) | Cr (Chromium) | Cd (cadmium | Pb (lead) | Alpha BHC | Beta BHC | Gama BHC(lindane) | OP DDT | PP DDT | Alpha Endosulphan | Beta Endosulphan | Dieldrin | Carboryl(Carbamate) | 2.4D | Aldrin | Malathian | Methyl Parathian | Anilophos | Chloropyriphos | Cyanide
2021-01-01 | 08.01.2021 | 48 dt. 19.01.2021 | SAR, Free Amm |  |  | N.D. | 7.48 | 23 | 104 | 41 | N.D. | 3.29 | N.D. | 141000 | 348000 | 781 | 1.074 | 0.006 | N.D. | 0.22 |  |  |  | N.D. |  |  |  |  | 418 | [9 empty] | 109000 |  | N.D. |  |  | N.D. | N.D.
2021-02-01 | 19.02.2021 | 421 dt. 01.03.2021 | SAR, Free Amm |  |  | N.D. | 7.38 | 86 | 332 | 176 | 12 | N.D. | N.D. | 49000 | 240000 | 808 | 0.25 | 0.005 | N.D. | 1.95 |  |  | 68 | N.D. |  |  |  |  | 488 | [11 empty] | N.D. |  |  | 0.002 | 0.17
2021-03-01 | 10.03.2021 | 628 dt. 24.03.2021 | SAR, Free Amm |  |  | N.D. | 7.22 | 28 | 108 | 68 | BDL | 5.43 | 3.6 | 109000 | 212000 | 928 | 0.161 | N.D. | N.D. | 0.38 |  |  | 56 | N.D. |  |  |  |  | 492 | [11 empty] | N.D. |  |  | 0.006 | N.D.
2021-04-01 | 07.04.2021 | 775 dt. 20.04.2021 | SAR, Free Amm |  |  | N.D. | 7.26 | 44 | 208 | 226 | 3.5 | 9.12 | 3 | 22100 | 542000 | 936 | 0.313 | N.D. | N.D. | 1.9 |  |  | 68 | N.D. |  |  |  |  | 582 | [11 empty] | N.D. |  |  | N.D. | N.D.
2021-05-01 | 20.05.2021 | 1184 dt. 03.06.2021 | SAR, Free Amm |  |  | N.D. | 7.28 | 8.5 | 56 | 28 | BDL (DL=2) | 3.29 | 5.2 | 220000 | 1200000 | 916 | 0.156 | N.D. | N.D. | 0.2 |  |  | 78 | N.D. |  |  |  |  | 490 | [11 empty] | N.D. |  |  | N.D. | N.D.
2021-06-01 | 22.06.2021 | 1407 dt. 05.07.2021 | SAR, Free Amm |  |  | N.D. | 7.64 | 21 | 84 | 54 | BDL (DL=2) | N.D. | 2.6 | 9400 | 160000 | 1045 |  |  |  | 1.02 |  |  | 28 | [5 empty] | 568
2021-07-01 | 15.07.2021 | 1670 dt. 28.07.2021 | SAR, Free Amm |  |  | N.D. | 7.18 | 8.4 | 52 | 26 | BDL (DL=2) | 3.12 | 5.2 | 220000 | 1200000 | 802 |  |  |  | 0.2 |  |  | 66 | [5 empty] | 432 | [9 empty] | 70000
2021-08-01 | 17.08.2021 | 2127 dt. 02.09.2021 | SAR, Free Amm |  |  | N.D. | 7.13 | 24 | 96 | 41 | BDL | 3.29 | BDL | 141000 | 348000 | 946 | 0.237 | N.D. | N.D. | 0.41 |  |  | 34 | N.D. |  |  |  |  | 510 | [9 empty] | 109000 |  | N.D. |  |  | N.D. | N.D.
2021-09-01 | 16.09.2021 | 2432 dt. 01.10.2021 | SAR, Free Amm, Boron |  |  |  | 8.59 | 24 | 30 | 180 | 12.5 | N.D. | 2.6 | 10900 | 42600 | 820 | 0.263 | N.D. | N.D. | 1.94 |  |  | 64 | N.D. |  |  |  |  | 452 | [9 empty] | 2600 |  | N.D. |  |  | N.D. | N.D.
2021-10-01 | 13.10.2021 | 2767 dt. 29.10.2021 | SAR, Free Amm, Boron |  |  |  | 7.56 | 12 | 80 | 48 | BDL | N.D. | 5.4 | 300 | 4600 | 797 |  |  |  | 2.37 |  |  | 34 | [5 empty] | 428 | [9 empty] | 100
2021-11-01 | 18.11.2021 | 3081 dt. 02.12.2021 | SAR, Free Amm |  |  | N.D. | 7.21 | 30 | 132 | 67 | BDL | 4.48 | BDL | 2100 | 10900 | 818 |  |  |  | 3.91 |  |  | 42 | [5 empty] | 428 | [9 empty] | 900
2021-12-01 | 07.12.2021 | 3188 dt. 15.12.2021 | SAR, Free Amm |  |  | N.D. | 7.22 | 21 | 92 | 24 | BDL | 4.48 | BDL | 2100 | 10900 | 682 |  |  |  | 5.37 |  |  | 120 | [5 empty] | 340 | [9 empty] | 900
2022-01-01 | 14.01.2022 | 3722 dt. 31.01.2022 | SAR, Free Amm |  |  | N.D. | 6.46 | 14 | 60 | 28 | BDL | N.D. | 5.2 | 1200 | 3100 | 787 |  |  |  | 0.1 |  |  | 38 | [5 empty] | 430 | [9 empty] | 500
2022-02-01 | 26.02.2022 | 4305 dt. 10.03.2022 | SAR, Free Amm |  |  | N.D. | 7.29 | 30 | 132 | 57 | BDL | 4.48 | BDL | 2100 | 10900 | 793 |  |  |  | 0.91 |  |  | 42 | [5 empty] | 486 | [9 empty] | 900
2022-03-01 | 22.03.2022 | 4641 dt. 31.03.2022 | SAR, Free Amm, Boron |  |  |  | 7.53 | 30 | 132 | 67 | BDL | 4.48 | BDL | 2100 | 10900 | 1083 |  |  |  | 0.39 |  |  | 42 | [5 empty] | 542 | [9 empty] | 900
2022-04-01 | 07.04.2022 | 4885 dt. 22.04.2022 | SAR, Free Amm, Boron |  |  |  | 7.26 | 36 | 140 | 52 | 6 | 5.04 | BDL | 1900 | 11200 | 1009 | 0.734 | N.D. | N.D. | 0.6 |  |  | 54 | N.D. |  |  |  |  | 542 | [9 empty] | 700 |  | N.D. |  |  | N.D. | N.D.
2022-05-01 | 26.05.2022 | 5574 dt. 07.06.2022 | SAR, Free Amm |  |  | ND | 7.45 | 14 | 64 | 30 | BDL(DL=2) | ND | 6.8 | 1500 | 5800 | 1784 |  |  |  | 1 |  |  | 26 | [5 empty] | 1060 | [9 empty] | 500
2022-06-01 | 23.06.2022 | 5940 dt. 01.07.2022 | SAR, Free Amm |  |  | ND | 7.07 | 58 | 196 | 98 | BDL(DL=2) | 10.08 | BDL(DL=1) | 1200 | 4200 | 932 |  |  |  | 1.62 |  |  | 46 | [5 empty] | 548 | [9 empty] | 800
2022-07-01 | 14.07.2022 | 6247 dt. 25.07.2022, | SAR, Free Amm |  |  | ND | 7.1 | 52 | 184 | 148 | BDL(DL=2) | ND | BDL(DL=2) | 1800 | 5800 | 727 |  |  |  | 0.84 |  |  | 52 | [5 empty] | 430 | [9 empty] | 800
2022-08-01 | 31.08.2022 | 6661 dt. 08.09.2022 | SAR, Free Amm |  |  | ND | 7.13 | 18 | 56 | 96 | BDL(DL=2) | 8.25 | 4 | 6300 | 27800 | 860 |  |  |  | 2.62 |  |  | 42 | [5 empty] | 472 | [9 empty] | 1700
2022-09-01 | 30.09.2022 | 7039-J dt. 11.10.2022 | SAR, Free Amm |  |  | ND | 7.04 | 18 | 96 | 48 | BDL(DL=2) | BDL(DL=0.5) | 5.2 | 1700 | 4800 | 752 |  |  |  | 2.16 |  |  | 28 | [5 empty] | 408 | [9 empty] | 900
2022-10-01 | 07.10.2022 | 7087 dt. 17.10.2022 | SAR, Free Amm |  |  | BDL(DL=0.5) | 7.29 | 9 | 76 | 32 | BDL(DL=2) | BDL(DL=0.5) | 6.1 | 4900 | 130000 | 688 | 0.428 | ND | ND | 0.58 |  |  | 26 | ND |  |  |  |  | 376 | [9 empty] | 600 |  | ND
2022-11-01 | 17.11.2022 | 7487 dt. 29.11.2022 | SAR, Free Amm |  |  | BDL(DL=0.5) | 7.63 | 4.2 | 12 | 13 | BDL(DL=2) | BDL(DL=0.5) | 6.2 | 700 | 2100 | 758 |  |  |  | 1.64 |  |  | 16 | [5 empty] | 410 | [9 empty] | 200
2022-12-01 | 10.12.2022 | 7850 dt. 22.12.2022 | SAR, Free Amm |  |  | BDL(DL=2) | 7.3 | 13 | 68 | 19 | BDL(DL=2) | 8.29 | 5.2 | 2100 | 10900 | 749 |  |  |  | 3.64 |  |  | 36 | [5 empty] | 410 | [9 empty] | 900
2023-01-01 | 31.01.2023 | 308 dt. 08.02.2023 | SAR, Free Amm |  |  | BDL(DL=0.5) | 7.42 | 72 | 244 | 128 | 12 | 14 | BDL(DL=01) | 5600 | 17600 | 1407 |  |  |  | 2.81 |  |  | 54 | [5 empty] | 770 | [9 empty] | 1800
2023-02-01 | 10.02.2023 | 420 dt. 20.02.2023 | SAR, Free Amm |  |  | BDL(DL=0.5) | 6.93 | 145 | 528 | 282 | BDL(DL=2) | 12.27 | BDL(DL=01) | 22100 | 42600 | 628 |  |  |  | 5.64 |  |  | 64 | [5 empty] | 336 | [9 empty] | 8400
2023-03-01 | 31.03.2023 | 1079 dt. 11.04.2023 | SAR, Free Amm |  |  | BDL(DL=0.5) | 7.34 | 26 | 116 | 196 | 3.5 | 8.22 | 4.2 | 2600 | 25300 | 1150 |  |  |  | 2.14 |  |  | 38 | [5 empty] | 724 | [9 empty] | 800
2023-04-01 | 21.04.2023 | 1262 dt. 01.05.2023 | SAR, Free Amm |  |  | BDL(DL=0.5) | 7.49 | 20 | 124 | 45 | BDL(DL=2) | 1.68 | 1.3 | 2300 | 7900 | 897 | 0.58 | BDL(DL=0.01) | 0.1 | 1.86 |  |  | 34 | 0.16 |  |  |  |  | 490 | [9 empty] | 800 |  | BDL(DL=0.03)
2023-05-01 | 19.05.2023 | 1576 / 29.05.2023 | SAR, Free Amm |  |  | BDL(DL=0.5) | 7.17 | 13 | 72 | 31 | BDL(DL=2) | 3.67 | 6.2 | 2100 | 8400 | 973 |  |  |  | 1.69 |  |  | 32 | [5 empty] | 576 | [9 empty] | 800
2023-06-01 | 28.06.2023 | 2024 dt. 06.07.2023 | SAR, Free Amm |  |  | BDL(DL=0.5) | 7.05 | 8.6 | 52 | 68 | BDL(DL=2) | BDL(DL=0.5) | 5 | 3200 | 7600 | 757 |  |  |  | 2.16 |  |  | 52.98 | [5 empty] | 410 | [9 empty] | 800
2023-07-01 | 25.07.2023 | 2325 dt. 01.08.2023 | SAR, Free Amm |  |  | BDL(DL=0.5) | 7.02 | 7.8 | 44 | 28 | BDL(DL=2) | BDL(DL=0.5) | 5.4 | 2100 | 10900 | 579 |  |  |  | 0.64 |  |  | 21.99 | [5 empty] | 310 | [9 empty] | 600
2023-09-23 | 08.09.2023 | 2800 dt. 15.09.2023 | SAR, Free Amm |  |  | BDL(DL=0.5) | 7.18 | 35 | 140 | 80 | 4 | 5.34 | BDL(DL=01) | 1300 | 12000 | 1496 |  |  |  | 3.47 |  |  | 70.98 | [5 empty] | 890 | [9 empty] | 500
2023-10-01 | 27.10.2023 | 3330 dt. 06.11.2023 | SAR, Free Amm |  |  | BDL(DL=0.5) | 6.94 | 26 | 128 | 58 | BDL(DL=2) | 1.98 | BDL(DL=01) | 4100 | 21200 | 665 | 0.63 | ND | ND | 1.37 |  |  | 50.99 | ND |  |  |  |  | 360 | [9 empty] | 1400 |  | ND
2023-11-01 | 17.11.2023 | 3583 dt. 29.11.2023 | SAR, Free Amm |  |  | BDL (DL=0.5) | 7.08 | 18 | 80 | 51 | 3.5 | 2.6 | BDL | 2300 | 10900 | 860 |  |  |  | 1.62 |  |  | 65.97 | [5 empty] | 508 | [9 empty] | 800
2023-12-01 | 05.12.2023 | 3738 dt. 14.12.2023 | SAR, Free Amm |  |  | BDL | 7.01 | 34 | 148 | 89 | 2.5 | 2.87 | BDL | 3900 | 17200 | 827 |  |  |  | 2.89 |  |  | 71.97 | [5 empty] | 488 | [9 empty] | 1300
2024-01-01 | 25.01.2024 | 4344 dt. 01.02.2024 | SAR, Free Amm |  |  | BDL | 7.26 | 72 | 264 | 110 | 2 | 3.89 | BDL | 1700 | 12000 | 1976 |  |  |  | 3.47 |  |  | 80.97 | [5 empty] | 697 | [9 empty] | 500
2024-02-01 | 09.02.2024 | 4562 dt.19.02.2024 | SAR, Free Amm |  |  | BDL | 7.25 | 98 | 364 | 116 | 3.5 | 5.48 | BDL | 4100 | 21200 | 1098 |  |  |  | 3.61 |  |  | 83.97 | [5 empty] | 650 | [9 empty] | 1100
2024-04-01 | 22.04.2024 | M-100 dt. 01.05.2024 | SAR, Free Amm |  |  | BDL | 7.65 | 98 | 368 | 126 | 5.5 | 9.46 | BDL | 4300 | 22100 | 1223 | 1.2 |  | ND | 3.42 |  |  | 98.96 | ND |  |  |  |  | 924 | [9 empty] | 1700 |  | ND
12 | Ghaggar River after mixing Ghail Drain at Samaspur (Ambala) (AMB-RDQ-012)
| Date of sample collection | A/R No. & date | Class of Water (Parameter not analyzed ) | SAR | Free Amonnia | B (Boron | PH | BOD mg/l | COD mg/l | TSS mg/l | O & G mg/l | Ammonical Nitrogen (as N) mg/l | DO mg/l | Faecal Coliform | Total Coliform | Conductivity | Iron | Zinc | Nickel | Phosphate | Sulphide | Sulphates | Chlorides (as Cl) mg/l | Total Chromium | Hexa Chromium | Nitrate- mg/l | Turbidity | TKN | TDS | TFS | Hardness | Ca (Calcium) | Mg | F (Fluride) | Total Alkalinity | P-Alkalinity | Na (Sodium) | K (Potassium) | Fecal Streptococci | Ar | Cu (copper) | Hg (Mercury) | Cr (Chromium) | Cd (cadmium | Pb (lead) | Alpha BHC | Beta BHC | Gama BHC(lindane) | OP DDT | PP DDT | Alpha Endosulphan | Beta Endosulphan | Dieldrin | Carboryl(Carbamate) | 2.4D | Aldrin | Malathian | Methyl Parathian | Anilophos | Chloropyriphos | Cyanide
2021-01-01 | 08.01.2021 | 48 dt. 19.01.2021 | SAR, Free Amm |  |  | N.D. | 7.5 | 20 | 96 | 38 | N.D. | N.D. | 7.5 | 170 | 4600 | 1061 | 0.598 | 0.005 | N.D. | 0.11 |  |  |  | N.D. |  |  |  |  | 578 | [9 empty] | 90 |  | N.D. |  |  | N.D. | N.D.
2021-02-01 | 19.02.2021 | 422 dt. 01.03.2021 | SAR, Free Amm |  |  | N.D. | 7.61 | 12 | 56 | 26 | N.D. | 0.14 | 4.9 | 36000 | 141000 | 1153 | 0.325 | 0.008 | N.D. | 1.11 |  |  | 28 | N.D. |  |  |  |  | 708 | [11 empty] | N.D. |  |  | 0.001 | 0.03
2021-03-01 | 10.03.2021 | 629 dt. 24.03.2021 | SAR, Free Amm |  |  | N.D. | 7.5 | 19 | 88 | 27 | BDL | N.D. | 2.8 | 3300 | 7900 | 1205 | 0.137 | N.D. | N.D. | 0.22 |  |  | 30 | N.D. |  |  |  |  | 638 | [9 empty] | 3100 |  | N.D. |  |  | 0.002 | N.D.
2021-04-01 | 07.04.2021 | 776 dt. 20.04.2021 | SAR, Free Amm |  |  | N.D. | 7.85 | 14 | 80 | 36 | BDL (DL=2) | 5.99 | 7 | 2600 | 7900 | 1270 | 0.621 | N.D. | N.D. | 1.67 |  |  | 132 | N.D. |  |  |  |  | 774 | [11 empty] | N.D. |  |  | 0.001 | N.D.
2021-05-01 | 20.05.2021 | 1185 dt. 03.06.2021 | SAR, Free Amm |  |  | N.D. | 7.45 | 7.4 | 48 | 21 | BDL (DL=2) | N.D. | 5.7 | 130 | 390 | 1210 | 0.131 | N.D. | N.D. | 0.11 |  |  | 54 | N.D. |  |  |  |  | 648 | [11 empty] | N.D. |  |  | N.D. | N.D.
2021-06-01 | 22.06.2021 | 1407 dt. 05.07.2021 | SAR, Free Amm |  |  | N.D. | 7.86 | 14 | 60 | 13 | BDL (DL=2) | N.D. | 5.4 | 2400 | 90000 | 1089 |  |  |  | 0.19 |  |  | 18 | [5 empty] | 590
2021-07-01 | 15.07.2021 | 1671 dt. 28.07.2021 | SAR, Free Amm |  |  | N.D. | 7.38 | 7.2 | 40 | 20 | BDL (DL=2) | N.D. | 5.6 | 130 | 390 | 798 |  |  |  | 0.11 |  |  | 44 | [5 empty] | 432 | [9 empty] | 110
2021-08-01 | 17.08.2021 | 2128 dt. 02.09.2021 | SAR, Free Amm, Boron |  |  |  | 7.35 | 21 | 92 | 38 | BDL | N.D. | 7.6 | 5800 | 10900 | 878 | 0.155 | N.D. | N.D. | 0.33 |  |  | 28 | N.D. |  |  |  |  | 472 | [9 empty] | 4300 |  | N.D. |  |  | N.D. | N.D.
2021-09-01 | 16.09.2021 | 2433 dt. 01.10.2021 | SAR, Free Amm |  |  |  | 8.23 | 6 | 22 | 24 | BDL (DL=2) | 0.16 | 1.5 | 9400 | 34500 | 1143 | 0.332 | N.D. | N.D. | 1.1 |  |  | 30 | N.D. |  |  |  |  | 630 | [9 empty] | 1700 |  | N.D. |  |  | N.D. | N.D.
2021-10-01 | 13.10.2021 | 2768 dt. 29.10.2021 | SAR, Free Amm |  |  | N.D. | 7.78 | 11 | 66 | 34 | BDL | N.D. | 5.6 | 200 | 4300 | 828 |  |  |  | 2.39 |  |  | 38 | [5 empty] | 452 | [9 empty] | 100
2021-11-01 | 18.11.2021 | 3082 dt. 02.12.2021 | SAR, Free Amm |  |  | N.D. | 7.45 | 14 | 64 | 26 | BDL | 1.68 | 3.6 | 1700 | 7000 | 1041 |  |  |  | 3.39 |  |  | 54 | [5 empty] | 568 | [9 empty] | 500
2021-12-01 | 07.12.2021 | 3189 dt. 15.12.2021 | SAR, Free Amm |  |  | N.D. | 7.52 | 23 | 108 | 34 | BDL | 6.16 | 3.9 | 1700 | 7000 | 1181 |  |  |  | 2.96 |  |  | 210 | [5 empty] | 644 | [9 empty] | 500
2022-01-01 | 14.01.2022 | 3723 dt. 31.01.2022 | SAR, Free Amm |  |  | N.D. | 6.53 | 13 | 72 | 21 | BDL | N.D. | 5.3 | 1100 | 2700 | 778 |  |  |  | 0.16 |  |  | 32 | [5 empty] | 432 | [9 empty] | 400
2022-02-01 | 26.04.2022 | 4306 dt. 10.03.2022 | SAR, Free Amm |  |  | N.D. | 7.55 | 14 | 64 | 30 | BDL | 1.68 | 5.6 | 1700 | 7000 | 908 |  |  |  | 0.39 |  |  | 54 | [5 empty] | 550 | [9 empty] | 500
2022-03-01 | 22.03.2022 | 4642 dt. 31.03.2022 | SAR, Free Amm. Boron |  |  |  | 7.44 | 14 | 64 | 26 | BDL | 1.68 | 5.6 | 1700 | 7000 | 1082 |  |  |  | 0.42 |  |  | 54 | [5 empty] | 578 | [9 empty] | 500
2022-04-01 | 30.04.2022 | 5241 dt. 17.05.2022 | SAR, Free Amm |  |  | N.D. | 7.35 | 7.8 | 36 | 22 | BDL | N.D. | 5.8 | 1900 | 6800 | 1205 |  |  |  | 0.6 |  |  | 44 | [5 empty] | 708 | [9 empty] | 600
2022-05-01 | 27.05.2022 | 5613 dt. 09.06.2022 | SAR, Free Amm |  |  | N.D. | 7 | 4 | 52 | 25 | BDL(DL=2) | ND | 5.6 | 1700 | 4600 | 1196 |  |  |  | 1.98 |  |  | 30 | [5 empty] | 650 | [9 empty] | 400
2022-06-01 | 23.06.2022 | 5941 dt. 01.07.2022 | SAR, Free Amm |  |  | ND | 7.08 | 8 | 56 | 24 | BDL(DL=2) | ND | 5.6 | 1800 | 5200 | 950 |  |  |  | 0.84 |  |  | 32 | [5 empty] | 560 | [9 empty] | 400
2022-07-01 | 14.07.2022 | 6248 dt. 25.07.2022 | SAR, Free Amm |  |  | ND | 7.04 | 24 | 80 | 42 | BDL(DL=2) | ND | 5.2 | 1600 | 4800 | 510 |  |  |  | 0.78 |  |  | 30 | [5 empty] | 302 | [9 empty] | 600
2022-08-01 | 31.08.2022 | 6662 dt. 08.09.2022 | SAR, Free Amm |  |  | ND | 6.99 | 7.8 | 40 | 42 | BDL(DL=2) | 5.4 | 5.2 | 2300 | 7900 | 390 |  |  |  | 0.59 |  |  | 36 | [5 empty] | 210 | [9 empty] | 700
2022-09-01 | 30.09.2022 | 7039-K dt. 11.10.2022 | SAR, Free Amm |  |  | ND | 7.02 | 8.5 | 48 | 21 | BDL(DL=2) | BDL(DL=0.5) | 5.6 | 1200 | 3200 | 365 |  |  |  | 0.18 |  |  | 24 | [5 empty] | 196 | [9 empty] | 500
2022-10-01 | 07.10.2022 | 7088 dt. 17.10.2022 | SAR, Free Amm |  |  | BDL(DL=0.5) | 7.06 | 8 | 52 | 31 | BDL(DL=2) | BDL(DL=0.5) | 6 | 2300 | 7900 | 789 | 0.628 | ND | ND | 0.64 |  |  | 24 | ND |  |  |  |  | 428 | [9 empty] | 400 |  | ND
2022-11-01 | 17.11.2022 | 7488 dt. 29.11.2022 | SAR, Free Amm |  |  | BDL(DL=0.5) | 7.22 | 7.6 | 36 | 21 | BDL(DL=2) | BDL(DL=0.5) | 5.7 | 1100 | 3300 | 929 |  |  |  | 0.1 |  |  | 20 | [5 empty] | 502 | [9 empty] | 200
2022-12-01 | 10.12.2022 | 7851 dt. 22.12.2022 | SAR, Free Amm |  |  | BDL(DL=0.5) | 7.19 | 8.5 | 40 | 11 | BDL(DL=2) | 6.71 | 6.5 | 1100 | 3200 | 937 |  |  |  | 2.16 |  |  | 28 | [5 empty] | 510 | [9 empty] | 400
2023-01-01 | 31.01.2023 | 309 dt. 08.02.2023 | SAR, Free Amm |  |  | BDL(DL=0.5) | 7.45 | 15 | 80 | 34 | BDL(DL=2) | 2.8 | 2.8 | 1900 | 8200 | 1071 |  |  |  | 1.68 |  |  | 24 | [5 empty] | 582 | [9 empty] | 400
2023-02-01 | 27.02.2023 | 647 dt. 13.03.2023 | SAR, Free Amm |  |  | BDL(DL=0.5) | 7.48 | 7.8 | 44 | 22 | BDL(DL=2) | BDL(DL=0.5) | 5.2 | 400 | 900 | 982 |  |  |  | 0.32 |  |  | 32 | [5 empty] | 532 | [9 empty] | 100
2023-03-01 | 31.03.2023 | 1080 dt. 11.04.2023 | SAR, Free Amm |  |  | BDL(DL=0.5) | 7.64 | 27 | 108 | 58 | BDL(DL=2) | 8.24 | 4.2 | 4800 | 25300 | 1058 |  |  |  | 1.68 |  |  | 32 | [5 empty] | 648 | [9 empty] | 2100
2023-04-01 | 21.04.2023 | 1263 dt. 01.05.2023 | SAR, Free Amm |  |  | BDL(DL=0.5) | 7.3 | 12 | 64 | 24 | BDL(DL=2) | 0.56 | 4.3 | 1400 | 4800 | 1087 | 0.6 | BDL(DL=0.01) | BDL(DL=0.1) | 1.92 |  |  | 28 | 0.1 |  |  |  |  | 590 | [9 empty] | 100 |  | BDL(DL=0.03)
2023-05-01 | 19.05.2023 | 1577 dt. 29.05.2023 | SAR, Free Amm |  |  | BDL(DL=0.5) | 7.76 | 9 | 52 | 15 | BDL(DL=2) | BDL(DL=0.5) | 6.4 | 1400 | 3400 | 1168 |  |  |  | 0.98 |  |  | 42 | [5 empty] | 676 | [9 empty] | 600
2023-06-01 | 28.06.2023 | 2025 dt. 06.07.2023 | SAR, Free Amm |  |  | BDL(DL=0.5) | 6.78 | 7.5 | 40 | 37 | BDL(DL=2) | BDL(DL=0.5) | 6.4 | 2100 | 8400 | 404 |  |  |  | 0.96 |  |  | 29.99 | [5 empty] | 220 | [9 empty] | 900
2023-07-01 | 25.07.2023 | 2329 dt. 01.08.2023 | SAR, Free Amm |  |  | BDL(DL=0.5) | 7.88 | 9 | 56 | 48 | BDL(DL=2) | BDLD(L=0.5) | 5.8 | 7000 | 24000 | 448 |  |  |  | 0.78 |  |  | 25.99 | [5 empty] | 240 | [9 empty] | 1700
2023-09-01 | 08.09.2023 | 2801 dt. 15.09.2023 | SAR, Free Amm |  |  | BDL(DL=0.5) | 7.26 | 16.5 | 80 | 57 | BDL(DL=2) | BDL(DL=0.5) | 3 | 1400 | 3400 | 712 |  |  |  | 1.62 |  |  | 49.98 | [5 empty] | 418 | [9 empty] | 500
2023-10-01 | 27.10.2023 | 3331 dt. 06.11.2023 | SAR, Free Amm |  |  | BDL(DL=0.5) | 7.36 | 9.2 | 48 | 31 | BDL(DL=2) | BDL(DL=0.5) | 5.7 | 1700 | 6300 | 1098 | 0.17 | ND | ND | 0.36 |  |  | 24.98 | ND |  |  |  |  | 602 | [9 empty] | 600 |  | ND |  | ND
2023-11-01 | 17.11.2023 | 3584 dt. 29.11.2023 | SAR, Free Amm |  |  | BDL (DL=0.5) | 7.17 | 11 | 60 | 31 | BDL (DL=2) | 1.31 | 1.6 | 2300 | 7900 | 884 |  |  |  | 0.88 |  |  | 35.98 | [5 empty] | 522 | [9 empty] | 400
2023-12-01 | 05.12.2023 | 3739 dt. 14.12.2023, | SAR, Free Amm |  |  | BDL | 7.1 | 13 | 68 | 47 | BDL | 0.84 | 1.2 | 2100 | 6300 | 898 |  |  |  | 1.21 |  |  | 42.98 | [5 empty] | 486 | [9 empty] | 500
2024-01-01 | 25.01.2024 | 4345 dt. 01.02.2024 | SAR, Free Amm |  |  | BDL | 7.38 | 11.8 | 68 | 36 | BDL | 1.62 | 4.6 | 800 | 4300 | 736 |  |  |  | 1.62 |  |  | 36.98 | [5 empty] | 396 | [9 empty] | 200
2024-02-01 | 09.02.2024 | 4563 dt. 19.02.2024 | SAR, Free Amm |  |  | BDL | 7.29 | 12 | 72 | 52 | BDL | 1.76 | 2.7 | 2600 | 8400 | 769 |  |  |  | 1.88 |  |  | 48.98 | [5 empty] | 414 | [9 empty] | 500
April.-24 | 22.04.2024 | M-101 dt. 01.05.2024 | SAR, Free Amm |  |  | BDL | 7.52 | 22 | 124 | 64 | 3 | 1.62 | BDL | 400 | 4000 | 1064 | 0.48 |  | ND | 0.16 |  |  | 75.97 | ND |  |  |  |  | 608 | [9 empty] | 100 |  | ND
13 | Ghaggar River before mixing Pachis Draha drain at Vill- Sarala Khurd (Patiala). (AMB-RDQ-013)
| Date of sample collection | A/R No. & date | Class of Water (Parameter not analyzed ) | SAR | Free Amonnia | B (Boron | PH | BOD mg/l | COD mg/l | TSS mg/l | O & G mg/l | Ammonical Nitrogen (as N) mg/l | DO mg/l | Faecal Coliform | Total Coliform | Conductivity | Iron | Zinc | Nickel | Phosphate | Sulphide | Sulphates | Chlorides (as Cl) mg/l | Total Chromium | Hexa Chromium | Nitrate- mg/l | Turbidity | TKN | TDS | TFS | Hardness | Ca (Calcium) | Mg | F (Fluride) | Total Alkalinity | P-Alkalinity | Na (Sodium) | K (Potassium) | Fecal Streptococci | Ar | Cu (copper) | Hg (Mercury) | Cr (Chromium) | Cd (cadmium | Pb (lead) | Alpha BHC | Beta BHC | Gama BHC(lindane) | OP DDT | PP DDT | Alpha Endosulphan | Beta Endosulphan | Dieldrin | Carboryl(Carbamate) | 2.4D | Aldrin | Malathian | Methyl Parathian | Anilophos | Chloropyriphos | Cyanide
2021-03-01 | 10.03.2021 | 630 dt. 24.03.2021 | SAR, Free Amm |  |  | N.D. | 7.64 | 5.5 | 36 | 11 | BDL | N.D. | 4.8 | 2600 | 6300 | 1196 | 0.208 | N.D. | N.D. | 0.11 |  |  | 54 | N.D. |  |  |  |  | 654 | [9 empty] | 2200 |  | N.D. |  |  | N.D. | N.D. | [17 empty] | Time and Temp. not mentioned by field officer.
2021-06-01 | 22.06.2021 | 1408 dt. 05.07.2021 | SAR, Free Amm |  |  | N.D. | 8.05 | 8 | 44 | 21 | BDL (DL=2) | N.D. | 4.2 | 26000 | 84000 | 1009 |  |  |  | 0.18 |  |  | 34 | [5 empty] | 542
2021-09-01 | 16.09.2021 | 2434 dt. 01.10.2021 | SAR, Free Amm., Boron |  |  |  | 7.89 | 3 | 20 | 20 | BDL (DL=2) | N.D. | 3.6 | 14100 | 54200 | 1068 | 0.2 | N.D. | N.D. | 0.15 |  |  | 36 | N.D. |  |  |  |  | 590 | [9 empty] | 3200 |  | N.D. |  |  | N.D. | N.D.
2021-11-01 | 18.11.2021 | 3083 dt. 02.12.2021 | SAR, Free Amm |  |  | N.D. | 7.44 | 7.2 | 36 | 64 | BDL | N.D. | 4.3 | 600 | 1700 | 1042 |  |  |  | 3.26 |  |  | 38 | [5 empty] | 562 | [9 empty] | 100
2022-03-01 | 22.03.2022 | 4650 dt. 31.03.2022 | SAR, Free Amm., Boron |  |  |  | 7.76 | 140 | 536 | 156 | 8 | 10.08 | BDL | 5800 | 17500 | 2580 |  |  |  | 0.61 |  |  | 64 | [5 empty] | 1372 | [9 empty] | 1700
2022-06-01 | 23.06.2022 | 5942 dt. 01.07.2022 | SAR, Free Amm |  |  | N.D. | 7.14 | 14 | 72 | 43 | BDL(DL=2) | ND | 4 | 800 | 4800 | 1015 |  |  |  | 0.64 |  |  | 28 | [5 empty] | 592 | [9 empty] | 200
2022-09-01 | 30.09.2022 | 7039-L dt. 11.10.2022 | SAR, Free Amm |  |  | ND | 6.96 | 7.6 | 36 | 25 | BDL(DL=2) | BDL(DL=0.5) | 6.5 | 1100 | 3200 | 330 |  |  |  | 0.04 |  |  | 28 | [5 empty] | 178 | [9 empty] | 200
2022-12-01 | 10.12.2022 | 7852 dt. 22.12.2022 | SAR, Free Amm |  |  | BDL(DL=0.5) | 7.23 | 7.2 | 40 | 12 | BDL(DL=2) | 7.48 | 6.8 | 800 | 3400 | 950 |  |  |  | 4.89 |  |  | 18 | [5 empty] | 522 | [9 empty] | 200
2023-03-01 | 31.03.2023 | 1081 dt. 11.04.2023 | SAR, Free Amm |  |  | BDL(DL=0.5) | 7.58 | 21 | 92 | 52 | BDL(DL=2) | 8.24 | 1.2 | 4600 | 22100 | 1030 |  |  |  | 1.24 |  |  | 28 | [5 empty] | 620 | [9 empty] | 1100
2023-06-01 | 28.06.2023 | 2027 dt. 06.07.2023 | SAR, Free Amm |  |  | BDL(DL=0.5) | 7.11 | 6.8 | 32 | 33 | BDL(DL=01) | BDL(DL=0.5) | 6.8 | 900 | 2600 | 672 |  |  |  | 0.34 |  |  | 19.99 | [5 empty] | 360 | [9 empty] | 200
2023-09-01 | 08.09.2023 | 2802 dt. 15.09.2023, | SAR, Free Amm |  |  | BDL(DL=0.5) | 7.19 | 6.2 | 32 | 31 | BDL(DL=02) | BDL(DL=0.5) | 6.8 | 1100 | 3200 | 737 |  |  |  | 0.2 |  |  | 17.99 | [5 empty] | 434 | [9 empty] | 400
2023-12-01 | 05.12.2023 | 3731 dt. 14.12.2023 | SAR, Free Amm |  |  | BDL | 7.18 | 9 | 48 | 21 | BDL | BDL | 2.8 | 1700 | 4000 | 964 |  |  |  | 0.34 |  |  | 19.99 | [5 empty] | 570 | [9 empty] | 400
14 | Pachis Draha drain at Vill- Sarala Khurd (Patiala). (AMB-RDQ-014)
| Date of sample collection | A/R No. & date | Class of Water (Parameter not analyzed ) | SAR | Free Amonnia | B (Boron | PH | BOD mg/l | COD mg/l | TSS mg/l | O & G mg/l | Ammonical Nitrogen (as N) mg/l | DO mg/l | Faecal Coliform | Total Coliform | Conductivity | Iron | Zinc | Nickel | Phosphate | Sulphide | Sulphates | Chlorides (as Cl) mg/l | Total Chromium | Hexa Chromium | Nitrate- mg/l | Turbidity | TKN | TDS | TFS | Hardness | Ca (Calcium) | Mg | F (Fluride) | Total Alkalinity | P-Alkalinity | Na (Sodium) | K (Potassium) | Fecal Streptococci | Ar | Cu (copper) | Hg (Mercury) | Cr (Chromium) | Cd (cadmium | Pb (lead) | Alpha BHC | Beta BHC | Gama BHC(lindane) | OP DDT | PP DDT | Alpha Endosulphan | Beta Endosulphan | Dieldrin | Carboryl(Carbamate) | 2.4D | Aldrin | Malathian | Methyl Parathian | Anilophos | Chloropyriphos | Cyanide
2021-03-01 | 10.03.2021 | 631 dt. 24.03.2021 | SAR, Free Amm |  |  | N.D. | 7.2 | 32 | 144 | 29 | BDL | 6.88 | BDL | 79000 | 141000 | 925 | 0.12 | N.D. | N.D. | 0.39 |  |  | 48 | N.D. |  |  |  |  | 488 | [9 empty] | 58000 |  | N.D. |  |  | 0.003 | N.D. | [17 empty] | Time and Temp. not mentioned by field officer.
2021-06-01 | 22.06.2021 | 1408 dt. 05.07.2021 | SAR, Free Amm |  |  | N.D. | 7.38 | 16 | 72 | 63 | BDL (DL=2) | 1.99 | 2.8 | 9000 | 278000 | 1025 |  |  |  | 0.1 |  |  | 18 | [5 empty] | 560
2021-09-01 | 16.09.2021 | 2435 dt. 01.10.2021 | SAR, Free Amm., Boron |  |  |  | 8.99 | 3.5 | 20 | 60 | BDL (DL=2) | 1.89 | 3.7 | 12000 | 42600 | 1058 | 0.306 | N.D. | N.D. | 0.09 |  |  | 20 | N.D. |  |  |  |  | 582 | [9 empty] | 2700 |  | N.D. |  |  | N.D. | N.D.
2021-11-01 | 18.11.2021 | 3084 dt. 02.12.2021 | SAR, Free Amm |  |  | N.D. | 7.38 | 140 | 536 | 156 | 8 | 10.08 | BDL | 5800 | 17500 | 1436 |  |  |  | 4.23 |  |  | 64 | [5 empty] | 780 | [9 empty] | 1700
2021-12-01 | 10.12.2021 | 3332 dt. 28.12.2021 | SAR, Free Amm |  |  | N.D. | 7.34 | 76 | 272 | 116 | 13.5 | 2.8 | BDL | 4100 | 21200 | 822 |  |  |  | 0.25 |  |  | 64 | [5 empty] | 462 | [9 empty] | 1300
2022-03-01 | 22.03.2022 | 4651 dt. 31.03.2022 | SAR, Free Amm., Boron |  |  |  | 7.5 | 7.2 | 36 | 64 | BDL | N.D. | 5.3 | 600 | 1700 | 1006 |  |  |  | 0.27 |  |  | 64 | [5 empty] | 552 | [9 empty] | 100
2022-04-01 | 07.04.2022 | 4883 dt. 22.04.2022 | SAR, Free Amm., Boron |  |  |  | 7.3 | 38 | 128 | 66 | BDL | 3.36 | BDL | 500 | 1900 | 950 | 0.453 | N.D. | 0.1 | 0.58 |  |  | 44 | N.D. |  |  |  |  | 520 | [9 empty] | 300 |  | N.D. |  |  | 0.033 | N.D.
2022-06-01 | 23.06.2022 | 5943 dt. 01.07.2022 | SAR, Free Amm |  |  | ND | 7.39 | 36 | 124 | 117 | BDL(DL=2) | 4.48 | BDL(DL=1) | 2600 | 6400 | 550 |  |  |  | 0.74 |  |  | 38 | [5 empty] | 322 | [9 empty] | 1200
2022-09-01 | 30.09.2022 | 7039-M dt. 11.10.2022 | SAR, Free Amm |  |  | ND | 7.15 | 15 | 88 | 36 | BDL(DL=2) | BDL(DL=0.5) | 5.6 | 2100 | 10900 | 343 |  |  |  | 1.98 |  |  | 32 | [5 empty] | 186 | [9 empty] | 900
2022-12-01 | 10.12.2022 | 7853 dt. 22.12.2022 | SAR, Free Amm |  |  | BDL(DL=0.5) | 7.24 | 14 | 76 | 51 | BDL(DL=2) | 8.49 | 5.8 | 1300 | 12000 | 653 |  |  |  | 3.64 |  |  | 24 | [5 empty] | 352 | [9 empty] | 500
2023-03-01 | 31.03.2023 | 1082 dt. 11.04.2023 | SAR, Free Amm |  |  | BDL(DL=0.5) | 7.28 | 28 | 140 | 220 | 4.5 | 10.42 | BDL(DL=01) | 4600 | 34500 | 1124 |  |  |  | 1.48 |  |  | 44 | [5 empty] | 762 | [9 empty] | 1400
2023-06-01 | 28.06.2023 | 2028 dt. 06.07.2023 | SAR, Free Amm |  |  | BDL(DL=0.5) | 6.97 | 14 | 68 | 59 | BDL(DL=2) | BDL(DL=0.5) | 5.4 | 4100 | 14100 | 538 |  |  |  | 2 |  |  | 55.98 | [5 empty] | 290 | [9 empty] | 1400
2023-09-01 | 08.09.2023 | 2803 dt. 15.09.2023 | SAR, Free Amm |  |  | BDL(DL=0.5) | 7.41 | 26 | 128 | 70 | 2.5 | BDL(DL=0.5) | BDL(DL=01) | 2100 | 10900 | 1338 |  |  |  | 2.67 |  |  | 62.98 | [5 empty] | 794 | [9 empty] | 900
2023-12-01 | 05.12.2023 | 3732 dt. 14.12.2023 | SAR, Free Amm |  |  | BDL | 7.1 | 58 | 224 | 102 | 4.5 | 4.6 | BDL | 4000 | 14100 | 766 |  |  |  | 3.16 |  |  | 76.98 | [5 empty] | 412 | [9 empty] | 1300
15 | Ghaggar River after mixing Pachis Draha drain at Sarala khurd (Patiala). (AMB-RDQ-015)
| Date of sample collection | A/R No. & date | Class of Water (Parameter not analyzed ) | SAR | Free Amonnia | B (Boron | PH | BOD mg/l | COD mg/l | TSS mg/l | O & G mg/l | Ammonical Nitrogen (as N) mg/l | DO mg/l | Faecal Coliform | Total Coliform | Conductivity | Iron | Zinc | Nickel | Phosphate | Sulphide | Sulphates | Chlorides (as Cl) mg/l | Total Chromium | Hexa Chromium | Nitrate- mg/l | Turbidity | TKN | TDS | TFS | Hardness | Ca (Calcium) | Mg | F (Fluride) | Total Alkalinity | P-Alkalinity | Na (Sodium) | K (Potassium) | Fecal Streptococci | Ar | Cu (copper) | Hg (Mercury) | Cr (Chromium) | Cd (cadmium | Pb (lead) | Alpha BHC | Beta BHC | Gama BHC(lindane) | OP DDT | PP DDT | Alpha Endosulphan | Beta Endosulphan | Dieldrin | Carboryl(Carbamate) | 2.4D | Aldrin | Malathian | Methyl Parathian | Anilophos | Chloropyriphos | Cyanide
2021-01-01 | 10.03.2021 | 632 dt. 24.03.2021 | SAR, Free Amm |  |  | N.D. | 7.4 | 21 | 92 | 19 | BDL | N.D. | 2.2 | 3400 | 8400 | 1205 | 0.148 | N.D. | N.D. | 0.18 |  |  | 58 | N.D. |  |  |  |  | 656 | [9 empty] | 2700 |  | N.D. |  |  | 0.006 | N.D. | [17 empty] | Time and Temp. not mentioned by field officer.
2021-06-01 | 22.06.2021 | 1409 dt. 05.07.2021 | SAR, Free Amm |  |  | N.D. | 7.7 | 10 | 56 | 23 | BDL (DL=2) | N.D. | 4.8 | 41000 | 148000 | 1070 |  |  |  | 0.05 |  |  | 22 | [5 empty] | 572
2021-09-01 | 16.09.2021 | 2436 dt. 01.10.2021 | SAR, Free Amm., Boron |  |  |  | 8.8 | 10 | 56 | 50 | BDL (DL=2) | 2.12 | 3.7 | 9400 | 34800 | 945 | 0.286 | N.D. | N.D. | 0.32 |  |  | 24 | N.D. |  |  |  |  | 520 | [9 empty] | 2100 |  | N.D. |  |  | N.D. | N.D.
2021-11-01 | 18.11.2021 | 3085 dt. 02.12.2021 | SAR, Free Amm |  |  | N.D. | 7.45 | 14 | 72 | 62 | BDL | N.D. | 1.3 | 1700 | 4300 | 1042 |  |  |  | 3.08 |  |  | 54 | [5 empty] | 568 | [9 empty] | 800
2022-03-01 | 22.03.2022 | 4652 dt. 31.03.2022 | SAR, Free Amm., Boron |  |  |  | 7.57 | 14 | 72 | 62 | BDL | N.D. | 6 | 1700 | 4300 | 1224 |  |  |  | 0.24 |  |  | 54 | [5 empty] | 302 | [9 empty] | 800
2022-06-01 | 23.06.2022 | 5944 dt. 01.07.2022 | SAR, Free Amm |  |  | ND | 7.13 | 20 | 88 | 58 | BDL(DL=2) | ND | 3.8 | 2100 | 5400 | 957 |  |  |  | 0.68 |  |  | 24 | [5 empty] | 518 | [9 empty] | 1100
2022-09-01 | 30.09.2022 | 7039-M dt. 11.10.2022 | SAR, Free Amm |  |  | ND | 7.15 | 15 | 88 | 36 | BDL(DL=2) | BDL(DL=0.5) | 5.6 | 2100 | 10900 | 343 |  |  |  | 1.98 |  |  | 32 | [5 empty] | 186 | [9 empty] | 900
2022-12-01 | 10.12.2022 | 7854 dt. 22.12.2022 | SAR, Free Amm |  |  | BDL(DL=0.5) | 7.17 | 8 | 52 | 16 | BDL(DL=2) | 8.48 | 6.2 | 1100 | 3300 | 964 |  |  |  | 3.78 |  |  | 20 | [5 empty] | 522 | [9 empty] | 200
2023-03-01 | 31.03.2023 | 1083 dt. 11.04.2023 | SAR, Free Amm |  |  | BDL(DL=0.5) | 7.46 | 26 | 104 | 72 | BDL(DL=2) | 8.92 | 1.4 | 1700 | 8400 | 1024 |  |  |  | 1.68 |  |  | 32 | [5 empty] | 682 | [9 empty] | 400
2023-09-01 | 08.09.2023 | 2804 dt. 15.09.2023 | SAR, Free Amm |  |  | BDL(DL=0.5) | 7.2 | 11 | 68 | 51 | BDL(DL=2) | BDL(DL=0.5) | 4.8 | 1700 | 4800 | 735 |  |  |  | 0.81 |  |  | 42.98 | [5 empty] | 430 | [9 empty] | 400
2023-12-01 | 05.12.2023 | 3733 dt. 14.12.2023 | SAR, Free Amm |  |  | BDL | 7.14 | 12 | 60 | 51 | BDL | 0.76 | 1.6 | 2700 | 6300 | 893 |  |  |  | 1.1 |  |  | 24.99 | [5 empty] | 526 | [9 empty] | 900
16 | Mahesh Nagar Drain, G.T Road, Mahesh Nagar, Ambala Cantt (AMB-RDQ-016)
| Date of sample collection | A/R No. & date | Class of Water (Parameter not analyzed ) | SAR | Free Amonnia | B (Boron | PH | BOD mg/l | COD mg/l | TSS mg/l | O & G mg/l | Ammonical Nitrogen (as N) mg/l | DO mg/l | Faecal Coliform | Total Coliform | Conductivity | Iron | Zinc | Nickel | Phosphate | Sulphide | Sulphates | Chlorides (as Cl) mg/l | Total Chromium | Hexa Chromium | Nitrate- mg/l | Turbidity | TKN | TDS | TFS | Hardness | Ca (Calcium) | Mg | F (Fluride) | Total Alkalinity | P-Alkalinity | Na (Sodium) | K (Potassium) | Fecal Streptococci | Ar | Cu (copper) | Hg (Mercury) | Cr (Chromium) | Cd (cadmium | Pb (lead) | Alpha BHC | Beta BHC | Gama BHC(lindane) | OP DDT | PP DDT | Alpha Endosulphan | Beta Endosulphan | Dieldrin | Carboryl(Carbamate) | 2.4D | Aldrin | Malathian | Methyl Parathian | Anilophos | Chloropyriphos | Cyanide
2021-01-01 | 08.01.2021 | 49 dt. 19.01.2021 | SAR, Free Amm |  |  | N.D. | 7.4 | 34 | 156 | 37 | N.D. | 2.04 | N.D. | 109000 | 278000 | 1340 | 0.584 | 0.013 | N.D. | 0.18 |  |  |  | N.D. |  |  |  |  | 716 | [9 empty] | 84000 |  | N.D. |  |  | N.D. | N.D.
2021-02-01 | 19.02.2021 | 423 dt. 01.03.2021 | SAR, Free Amm |  |  | N.D. | 7.32 | 44 | 152 | 88 | N.D. | 0.23 | N.D. | 33000 | 212000 | 1473 | 0.315 | 0.011 | N.D. | 1.22 |  |  | 62 | N.D. |  |  |  |  | 916 | [11 empty] | N.D. |  |  | N.D. | N.D.
2021-03-01 | 10.03.2021 | 633 dt. 24.03.2021 | SAR, Free Amm |  |  | N.D. | 7.01 | 52 | 200 | 147 | BDL | 6.26 | BDL | 84000 | 172000 | 1622 | 0.131 | N.D. | N.D. | 0.38 |  |  | 72 | N.D. |  |  |  |  | 882 | [11 empty] | N.D. |  |  | N.D. | N.D. | [18 empty] | Time and Temp. not mentioned by field officer.
2021-04-01 | 07.04.2021 | 777 dt. 20.04.2021 | SAR, Free Amm |  |  | N.D. | 7.4 | 48 | 212 | 36 | 3.5 | 5.63 | 2 | 130000 | 900000 | 1539 | 0.317 | N.D. | N.D. | 1.98 |  |  | 150 | N.D. |  |  |  |  | 860 | [11 empty] | N.D. |  |  | N.D. | N.D.
2021-05-01 | 20.05.2021 | 1186 dt. 03.06.2021 | SAR, Free Amm |  |  | N.D. | 7.32 | 34 | 120 | 113 | BDL (DL=2) | 2.04 | 2.8 | 109000 | 278000 | 1550 | 0.132 | N.D. | N.D. | 0.18 |  |  | 72 | N.D. |  |  |  |  | 844 | [11 empty] | N.D. |  |  | N.D. | N.D.
2021-06-01 | 22.06.2021 | 1409 dt. 05.07.2021 | SAR, Free Amm |  |  | N.D. | 7.82 | 38 | 128 | 54 | BDL (DL=2) | 2.15 | BDL (DL=1) | 9400 | 27800 | 1399 |  |  |  | 0.33 |  |  | 40 | [5 empty] | 762
2021-07-01 | 15.07.2021 | 1672 dt. 28.07.2021 | SAR, Free Amm |  |  | N.D. | 7.36 | 32 | 120 | 110 | BDL (DL=2) | 2.04 | 2.7 | 109000 | 278000 | 1018 |  |  |  | 0.18 |  |  | 18 | [5 empty] | 552 | [9 empty] | 84000
2021-08-01 | 17.08.2021 | 2129 dt. 02.09.2021 | SAR, Free Amm |  |  | N.D. | 6.9 | 48 | 168 | 38 | BDL | 2.04 | BDL | 109000 | 278000 | 1437 | 0.287 | N.D. | N.D. | 0.18 |  |  | 42 | N.D. |  |  |  |  | 780 | [9 empty] | 84000 |  | N.D. |  |  | N.D. | N.D.
2021-09-01 | 16.09.2021 | 2437 dt. 01.10.2021 | SAR, Free Amm, Boron |  |  |  | 9.02 | 26 | 98 | 90 | BDL (DL=2) | 0.2 | 1.6 | 14100 | 54200 | 985 | 0.302 | N.D. | N.D. | 1.2 |  |  | 64 | N.D. |  |  |  |  | 538 | [9 empty] | 4800 |  | N.D. |  |  | N.D. | N.D.
2021-10-01 | 13.10.2021 | 2769 dt. 29.10.2021 | SAR, Free Amm |  |  | ND | 8.24 | 13 | 68 |  | BDL | N.D. | 5.2 | 200 | 4600 | 1314 |  |  |  | 2.41 |  |  | 30 | [5 empty] | 710 | [9 empty] | 100
2021-11-01 | 18.11.2021 | 3086 dt. 02.12.2021 | SAR, Free Amm |  |  | ND | 7.33 | 60 | 216 | 123 | 4.5 | 13.44 | BDL | 2100 | 8400 | 1428 |  |  |  | 3.92 |  |  | 68 | [5 empty] | 728 | [9 empty] | 1100
2021-12-01 | 07.12.2021 | 3190 dt. 15.12.2021 | SAR, Free Amm |  |  | N.D. | 7.22 | 125 | 480 | 126 | 7.5 | 8.96 | BDL | 2100 | 8400 | 1353 |  |  |  | 11.47 |  |  | 200 | [5 empty] | 742 | [9 empty] | 1100
2022-01-01 | 14.01.2022 | 3724 dt. 31.01.2022 | SAR, Free Amm |  |  | N.D. | 6.34 | 80 | 308 | 148 | 8.5 | 7.28 | BDL | 3200 | 5800 | 1337 |  |  |  | 0.46 |  |  | 36 | [5 empty] | 730 | [9 empty] | 1000
2022-02-01 | 26.02.2022 | 4307 dt. 10.03.2022 | SAR, Free Amm |  |  | N.D. | 7.55 | 60 | 216 | 128 | 4.5 | 13.44 | BDL | 2100 | 8400 | 916 |  |  |  | 0.93 |  |  | 68 | [5 empty] | 560 | [9 empty] | 1100
2022-03-01 | 22.03.2022 | 4643 dt. 31.03.2022 | SAR, Free Amm., Boron |  |  |  | 7.52 | 60 | 216 | 123 | 4.5 | 13.44 | BDL | 2100 | 8400 | 1059 |  |  |  | 0.92 |  |  | 68 | [5 empty] | 570 | [9 empty] | 1100
2022-04-01 | 30.04.2022 | 5242 dt. 17.05.2022 | SAR, Free Amm |  |  | N.D. | 7.66 | 62 | 216 | 112 | 4.5 | 2.04 | BDL | 2300 | 7800 | 1619 |  |  |  | 0.92 |  |  | 18 | [5 empty] | 962 | [9 empty] | 1400
2022-05-01 | 26.05.2022 | 5575 dt. 07.06.2022 | SAR, Free Amm |  |  | N.D. | 7.36 | 78 | 256 | 128 | 8 | 10.64 | BDL(DL=01) | 4100 | 17500 | 1232 |  |  |  | 1.62 |  |  | 52 | [5 empty] | 722 | [9 empty] | 1400
2022-06-01 | 23.06.2022 | 5945 dt. 01.07.2022 | SAR, Free Amm |  |  | ND | 7.32 | 52 | 172 | 125 | 4 | 11.76 | BDL(DL=1) | 2800 | 9800 | 870 |  |  |  | 2.89 |  |  | 42 | [5 empty] | 514 | [9 empty] | 1800
2022-07-01 | 14.07.2022 | 6249 dt. 25.07.2022 | SAR, Free Amm |  |  | ND | 7.09 | 48 | 164 | 58 | BDL(DL=2) | ND | BDL(DL=1) | 1600 | 5600 | 956 |  |  |  | 0.42 |  |  | 24 | [5 empty] | 520 | [9 empty] | 800
2022-08-01 | 31.08.2022 | 6663 dt. 08.09.2022 | SAR, Free Amm |  |  | ND | 7.42 | 25 | 120 | 76 | 3.5 | 8.25 | 1.8 | 4300 | 34800 | 1267 |  |  |  | 1.84 |  |  | 30 | [5 empty] | 680 | [9 empty] | 1300
2022-09-01 | 30.09.2022 | 7039-N dt. 11.10.2022 | SAR, Free Amm |  |  | ND | 7.05 | 12 | 56 | 28 | BDL(DL=2) | BDL(DL=0.5) | 6.2 | 800 | 3400 | 379 |  |  |  | 0.16 |  |  | 30 | [5 empty] | 202 | [9 empty] | 200
2022-10-01 | 07.10.2022 | 7089 dt. 17.10.2022 | SAR, Free Amm |  |  | BDL(DL=0.5) | 7.4 | 72 | 260 | 155 | 6.5 | 4.48 | BDL(DL=1) | 4600 | 42600 | 1043 | 0.824 | ND | ND | 2.38 |  |  | 52 | ND |  |  |  |  | 568 | [9 empty] | 1700 |  | ND
2022-11-01 | 17.11.2022 | 7489 dt. 29.11.2022 | SAR, Free Amm |  |  | BDL(DL=0.05) | 7.34 | 26 | 124 | 52 | BDL(DL=2) | 1.12 | 2.4 | 1300 | 12000 | 1278 |  |  |  | 4.68 |  |  | 32 | [5 empty] | 698 | [9 empty] | 500
2023-01-01 | 31.01.2023 | 310 dt. 08.02.2023 | SAR, Free Amm |  |  | BDL(DL=0.5) | 7.45 | 110 | 364 | 185 | 8.5 | 19.48 | BDL(DL=01) | 9400 | 42600 | 1038 |  |  |  | 3.47 |  |  | 42 | [5 empty] | 562 | [9 empty] | 1700
2023-02-01 | 13.02.2023 | 515 dt. 22.02.2023 | SAR, Free Amm |  |  | BDL(DL=0.5) | 7.39 | 88 | 316 | 109 | 6.5 | 11.24 | BDL(DL=01) | 4000 | 22100 | 988 |  |  |  | 3.14 |  |  | 48 | [5 empty] | 534 | [9 empty] | 1100
2023-04-01 | 21.04.2023 | 1264 dt. 01.05.2023 | SAR, Free Amm |  |  | BDL(DL=0.5) | 7.6 | 20 | 128 | 42 | 3.5 | BDL(DL=0.5) | 2.8 | 1700 | 4600 | 1466 | 0.5 | BDL(DL=0.01) | BDL(DL=0.1) | 1.64 |  |  | 38 | BDL(DL=0.06) |  |  |  |  | 802 | [9 empty] | 400 |  | BDL(DL=0.03)
2023-05-01 | 19.05.2023 | 1578 dt. 29.05.2023 | SAR, Free Amm |  |  | BDL(DL=0.5) | 6.82 | 62 | 240 | 136 | 12 | 5.47 | BDL(DL=01) | 7900 | 34500 | 1612 |  |  |  | 3.64 |  |  | 78 | [5 empty] | 960 | [9 empty] | 1700
2023-06-01 | 28.06.2023 | 2026 dt. 06.07.2023 | SAR, Free Amm |  |  | BDL(DL=05) | 7.2 | 18 | 92 | 58 | BDL(DL=2) | BDL(DL=0.5) | 3.8 | 4300 | 17500 | 1249 |  |  |  | 1.97 |  |  | 48.98 | [5 empty] | 682 | [9 empty] | 1500
2023-07-01 | 25.07.2023 | 2330 dt. 01.08.2023 | SAR, Free Amm |  |  | BDL(DL=0.50 | 7.43 | 13 | 64 | 55 | BDL(DL=2) | BDL(DL=0.5) | 4.8 | 1700 | 14100 | 821 |  |  |  | 0.7 |  |  | 27.99 | [5 empty] | 450 | [9 empty] | 600
2023-08-01 | 14.08.2023 | 2503 dt. 22.08.2023 | SAR, Free Amm |  |  | BDL(DL=0.5) | 6.78 | 40 | 136 | 112 | 3.5 | 4.48 | BDL(DL=01) | 2100 | 10900 | 847 |  |  |  | 2.64 |  |  | 50.99 | [5 empty] | 500 | [9 empty] | 600
2023-09-01 | 29.09.2023 | 3075 dt. 09.10.2023 | SAR, Free Amm |  |  | BDLD(L=0.5) | 7.23 | 58 | 232 | 216 | 9 | 216 | BDLD(L=01) | 3100 | 21200 | 1007 |  |  |  | 5.48 |  |  | 87.98 | [5 empty] | 596 | [9 empty] | 100
2023-10-01 | 27.10.2023 | 3332 dt. 06.11.2023 | SAR, Free Amm |  |  | BDL(DL=05) | 7.1 | 48 | 176 | 68 | BDL(DL=02) | 2.26 | BDL(DL=01) | 4000 | 17500 | 1156 | 0.51 | ND | ND | 3.67 |  |  | 60.99 | ND |  |  |  |  | 632 | [9 empty] | 1200 |  | ND
2023-11-01 | 17.11.2023 | 3584-A dt. 29.11.2023 | SAR, Free Amm |  |  | BDL (DL=0.5) | 7.3 | 22 | 92 | 37 | 2.5 | 1.2 | BDL (DL=1) | 2600 | 12000 | 937 |  |  |  | 2.68 |  |  | 72.97 | [5 empty] | 554 | [9 empty] | 800
2023-12-01 | 15.12.2023 | 3971 dt. 27.12.2023 | SAR, Free Amm |  |  | BDL | 6.78 | 96 | 360 | 182 | 5.5 | 13.48 | BDL | 4600 | 24000 | 996 |  |  |  | 4.68 |  |  | 90.97 | [5 empty] | 584 | [9 empty] | 2100
Drains of Himachal Pradesh
1 | Upstream of Markanda river at Kala Amb. (AMB-RDQ-017)
| Date of sample collection | A/R No. & date | Class of Water (Parameter not analyzed ) | SAR | Free Amonnia | B (Boron | PH | BOD mg/l | COD mg/l | TSS mg/l | O & G mg/l | Ammonical Nitrogen (as N) mg/l | DO mg/l | Faecal Coliform | Total Coliform | Conductivity | Iron | Zinc | Nickel | Phosphate | Sulphide | Sulphates | Chlorides (as Cl) mg/l | Total Chromium | Hexa Chromium | Nitrate- mg/l | Turbidity | TKN | TDS | TFS | Hardness | Ca (Calcium) | Mg | F (Fluride) | Total Alkalinity | P-Alkalinity | Na (Sodium) | K (Potassium) | Fecal Streptococci | Ar | Cu (copper) | Hg (Mercury) | Cr (Chromium) | Cd (cadmium | Pb (lead) | Alpha BHC | Beta BHC | Gama BHC(lindane) | OP DDT | PP DDT | Alpha Endosulphan | Beta Endosulphan | Dieldrin | Carboryl(Carbamate) | 2.4D | Aldrin | Malathian | Methyl Parathian | Anilophos | Chloropyriphos | Cyanide
2021-01-01 | 08.01.2021 | 50 dt. 19.01.2021 | SAR, Free Amm |  |  | N.D. | 7.56 | 18 | 92 | 42 | N.D. | N.D. | 7.6 | 110 | 330 | 1074 | 0.987 | N.D. | N.D. | 0.72 |  |  |  | N.D. |  |  |  |  | 588 | [9 empty] | 70 |  | N.D. |  |  | N.D. | N.D.
2021-02-01 | 03.02.2021 | 277 dt. 11.02.2021 | SAR, Free Amm |  |  | N.D. | 8.43 | 3.2 | 32 | 12 | N.D. | N.D. | 7.2 | 170 | 2780 | 433 | 0.3 | N.D. | N.D. | 0.2 |  |  | 22 | N.D. |  |  |  |  | 248 | [11 empty] | 0.02 |  |  | 0.002 | N.D.
2021-03-01 | 20.03.2021 | 710 dt. 30.03.2021, | SAR, Free Amm |  |  | N.D | 7.65 | 8 | 52 | 12 | BDL | N.D. | 5.9 | 3300 | 10900 | 627 | 0.589 | N.D. | N.D | 0.48 |  |  | 26 | 0.1 |  |  |  |  | 356 | [9 empty] | 2700 |  | N.D |  |  | N.D | N.D
2021-05-01 | 20.05.2021 | 1187 dt. 03.06.2021 | SAR, Free Amm |  |  | N.D | 7.5 | 6.8 | 32 | 34 | BDL (DL=2) | N.D. | 6.2 | 110 | 330 | 1203 | 0.518 | N.D. | N.D | 0.12 |  |  | 22 | N.D. |  |  |  |  | 654 | [11 empty] | N.D |  |  | N.D | N.D
2021-07-01 | 15.07.2021 | 1673 dt. 28.07.2021 | SAR, Free Amm |  |  | N.D | 7.45 | 6.8 | 36 | 36 | BDL (DL=2) | N.D. | 6 | 110 | 330 | 792 |  |  |  | 0.12 |  |  | 22 | [5 empty] | 432 | [9 empty] | 70
2021-08-01 | 17.08.2021 | 2130 dt. 02.09.2021 | SAR, Free Amm |  |  | N.D. | 7.39 | 18 | 88 | 40 | BDL | N.D. | 7.6 | 9400 | 27800 | 893 | 0.178 | N.D. | N.D. | 0.12 |  |  | 28 | N.D. |  |  |  |  | 488 | [9 empty] | 1700 |  | N.D. |  |  | N.D. | N.D.
2021-09-01 | 16.09.2021 | 2438 dt. 01.10.2021 | SAR, Free Amm, Boron |  |  |  | 8.94 | 8 | 42 | 14 | BDL (DL=2) | N.D. | 4 | 9400 | 42600 | 935 | 0.496 | N.D. | N.D. | 0.45 |  |  | 22 | N.D. |  |  |  |  | 512 | [9 empty] | 3200 |  | N.D. |  |  | N.D. | N.D.
2021-10-01 | 13.10.2021 | 2770 dt. 29.10.2021 | SAR, Free Amm |  |  | ND | 8.1 | 10 | 52 | 31 | BDL | N.D. | 5.3 | 200 | 4300 | 806 |  |  |  | 2.15 |  |  | 26 | [5 empty] | 442 | [9 empty] | 100
2021-11-01 | 18.11.2021 | 3087 dt. 02.12.2021 | SAR, Free Amm |  |  | ND | 7.43 | 13 | 64 | 42 | BDL | 6.16 | 5.2 | 900 | 2600 | 1042 |  |  |  | 3.28 |  |  | 38 | [5 empty] | 558 | [9 empty] | 200
2021-12-01 | 24.12.2021 | 3472 dt. 31.12.2021 | SAR, Free Amm |  |  | ND | 7.98 | 4.8 | 28 | 14 | BDL | N.D. | 6.1 | 200 | 900 | 456 |  |  |  | N.D. |  |  | 26 | [5 empty] | 248 | [9 empty] | 100
2022-01-01 | 28.12.2022 | 3927 dt. 08.02.2022, | SAR, Free Amm |  |  | ND | 8.03 | 8 | 56 | 17 | BDL | N.D. | 7.6 | 500 | 1200 | 427 |  |  |  | 0.01 |  |  | 18 | [5 empty] | 232 | [9 empty] | 100
2022-02-01 | 26.02.2022 | 4308 dt. 10.03.2022 | SAR, Free Amm |  |  | ND | 7.78 | 13 | 64 | 52 | BDL | 6.16 | 5.2 | 900 | 2600 | 552 |  |  |  | 0.3 |  |  | 38 | [5 empty] | 340 | [9 empty] | 200
2022-03-01 | 17.03.2022 | 4617 dt. 29.03.2022 | SAR, Free Amm., Boron |  |  |  | 7.67 | 10 | 52 | 31 | BDL | N.D. | 6.3 | 200 | 4300 | 498 |  |  |  | 0.15 |  |  | 26 | [5 empty] | 220 | [9 empty] | 100
2022-04-01 | 07.04.2022 | 4886 dt. 22.04.2022 | SAR, Free Amm., Boron |  |  |  | 7.76 | 8 | 40 | 21 | BDL | N.D. | 5.4 | 800 | 2400 | 468 | 1.086 | 0.007 | N.D. | 0.03 |  |  | 20 | N.D. |  |  |  |  | 252 | [9 empty] | 300 |  | N.D. |  |  | 0.03 | N.D.
2022-05-01 | 26.05.2022 | 5576 dt. 07.06.2022 | SAR, Free Amm |  |  | ND | 7.9 | 8 | 36 | 13 | BDL(DL=2) | ND | 5.9 | 500 | 1200 | 690 |  |  |  | 1.12 |  |  | 24 | [5 empty] | 368 | [9 empty] | 100
2022-06-01 | 24.06.2022 | 5946 dt. 01.07.2022 | SAR, Free Amm |  |  | ND | 7.54 | 4.6 | 20 | 11 | BDL(DL=2) | ND | 6.9 | 1200 | 2400 | 476 |  |  |  | 0.1 |  |  | 12 | [5 empty] | 274 | [9 empty] | 200
2022-07-01 | 14.07.2022 | 6250 dt. 25.07.2022 | SAR, Free Amm |  |  | ND | 7.57 | 16 | 56 | 178 | BDL(DL=2) | ND | 5.4 | 1200 | 3200 | 460 |  |  |  | 0.6 |  |  | 18 | [5 empty] | 246 | [9 empty] | 400
2022-08-01 | 24.08.2022 | 6586 dt. 01.09.2022 | SAR, Free Amm |  |  | ND | 7.57 | 7.4 | 32 | 18 | BDL(DL=2) | 0.95 | 5.6 | 900 | 2600 | 388.6 |  |  |  | 0.1 |  |  | 22 | [5 empty] | 210 | [9 empty] | 210
2022-09-01 | 18.09.2022 | 6920 dt. 06.10.2022 | SAR, Free Amm |  |  | ND | 7.33 | 6 | 24 | 15 | BDL(DL=0.2) | BDL(DL=05) | 6.2 | 1100 | 3200 | 4400 |  |  |  | 0.12 |  |  | 14 | [5 empty] | 2412 | [9 empty] | 200
2022-10-01 | 22.10.2022 | 7270 dt. 28.10.2022 | SAR, Free Amm |  |  | BDL(DL=0.5) | 7.48 | 2.2 | 8 | 24 | BDL(DL=2) | 0.14 | 7.8 | 400 | 1800 | 402 | 0.264 | BDL(DL=0.01) | BDL(DL=0.1) | 0.34 |  |  | 18 | BDL(DL=0.06) |  |  |  |  | 212 | [9 empty] | 100 |  | BDL(DL=0.03)
2022-12-01 | 03.12.2022 | 7681 dt. 19.12.2022 | SAR, Free Amm |  |  | BDL(DL=0.5) | 7.52 | 5.5 | 20 | 12 | BDL(DL=02) | BDL(DL=0.5) | 6.1 | 900 | 3300 | 480 |  |  |  | 1.62 |  |  | 18 | [5 empty] | 260 | [9 empty] | 100
2023-01-01 | 18.01.2023 | 180 dt. 30.01.2023 | SAR, Free Amm |  |  | BDL(DL=0.5) | 8.26 | 2.4 | 8 | 6 | BDL(DL=2) | BDL(DL=0.5) | 7.4 | 100 | 900 | 439 |  |  |  | 0.1 |  |  | 12 | [5 empty] | 238 | [9 empty] | Absent
2023-03-01 | 16.03.2023 | 879 dt. 28.03.2023 | SAR, Free Amm |  |  | BDL(DL=0.5) | 7.32 | 5.6 | 24 | 9 | BDL(DL=2) | BDL(DL=0.5) | 7.8 | 200 | 900 | 528 |  |  |  | BDL(DL=0.4) |  |  | 12 | [5 empty] | 290 | [9 empty] | Absent
2 | Jatton Wala Nallah coming from Himachal Pradesh Industries near Kala Amb (AMB-RDQ-018)
| Date of sample collection | A/R No. & date | Class of Water (Parameter not analyzed ) | SAR | Free Amonnia | B (Boron | PH | BOD mg/l | COD mg/l | TSS mg/l | O & G mg/l | Ammonical Nitrogen (as N) mg/l | DO mg/l | Faecal Coliform | Total Coliform | Conductivity | Iron | Zinc | Nickel | Phosphate | Sulphide | Sulphates | Chlorides (as Cl) mg/l | Total Chromium | Hexa Chromium | Nitrate- mg/l | Turbidity | TKN | TDS | TFS | Hardness | Ca (Calcium) | Mg | F (Fluride) | Total Alkalinity | P-Alkalinity | Na (Sodium) | K (Potassium) | Fecal Streptococci | Ar | Cu (copper) | Hg (Mercury) | Cr (Chromium) | Cd (cadmium | Pb (lead) | Alpha BHC | Beta BHC | Gama BHC(lindane) | OP DDT | PP DDT | Alpha Endosulphan | Beta Endosulphan | Dieldrin | Carboryl(Carbamate) | 2.4D | Aldrin | Malathian | Methyl Parathian | Anilophos | Chloropyriphos | Cyanide
2021-01-01 | 08.01.2021 | 50 dt. 19.01.2021 | SAR, Free Amm |  |  | N.D. | 7.54 | 38 | 164 | 39 | N.D. | 5.33 | N.D. | 148000 | 426000 | 1352 | 0.956 | 0.017 | N.D. | 0.39 |  |  |  | N.D. |  |  |  |  | 728 | [9 empty] | 130000 |  | N.D. |  |  | N.D. | N.D.
2021-02-01 | 03.02.2021 | 278 dt. 11.02.2021 | SAR, Free Amm |  |  | N.D. | 7.8 | 130 | 504 | 406 | 4.5 | 3.12 | N.D. | 41000 | 278000 | 2730 | 0.561 | N.D. | N.D. | 0.85 |  |  | 100 | N.D. |  |  |  |  | 1522 | [11 empty] | N.D. |  |  | N.D. | N.D.
2021-03-01 | 20.03.2021 | 712 dt. 31.03.2021 | SAR, Free Amm |  |  | N.D. | 6.36 | 580 | 2272 | 384 | 16.5 | N.D. | BDL | 1100 | 4900 | 4060 | 1.641 | 0.302 | N.D. | 0.54 |  |  | 1092 | 0.1 |  |  |  |  | 2248 | [9 empty] | 500 |  | N.D. |  |  | 0.004 | N.D.
2021-05-01 | 20.05.2021 | 1188 dt. 03.06.2021 | SAR, Free Amm |  |  | N.D. | 7.36 | 19 | 88 | 20 | BDL (DL=2) | N.D. | 4.3 | 14000 | 94000 | 1571 | 1.639 | 0.298 | N.D. | 0.39 |  |  | 56 | N.D. |  |  |  |  | 858 | [11 empty] | N.D. |  |  | N.D. | N.D.
2021-06-01 | 22.06.2021 | 1410 dt. 05.07.2021 | SAR, Free Amm |  |  | N.D. | 7.67 | 34 | 124 | 38 | BDL (DL=2) | 1.58 | BDL (DL=1) | 94000 | 212000 | 1097 |  |  |  | 0.26 |  |  | 36 | [5 empty] | 588
2021-07-01 | 15.07.2021 | 1674 dt. 28.07.2021 | SAR, Free Amm |  |  | N.D. | 7.28 | 19 | 84 | 24 | BDL (DL=2) | N.D. | 4.2 | 14000 | 94000 | 968 |  |  |  | 0.39 |  |  | 52 | [5 empty] | 522 | [9 empty] | 11000
2021-08-01 | 17.08.2021 | 2131 dt. 02.09.2021 | SAR, Free Amm |  |  | N.D. | 6.93 | 46 | 158 | 38 | BDL | 5.33 | BDL | 148000 | 426000 | 1441 | 0.247 | N.D. | N.D. | 0.39 |  |  | 36 | N.D. |  |  |  |  | 782 | [9 empty] | 130000 |  | N.D. |  |  | N.D. | N.D.
2021-09-01 | 16.09.2021 | 2439 dt. 01.10.2021 | SAR, Free Amm., Boron |  |  |  | 9.06 | 36 | 108 | 380 | 14.5 | N.D. | BDL (DL=1) | 17500 | 54200 | 1213 | 0.986 | N.D. | N.D. | 0.56 |  |  | 990 | N.D. |  |  |  |  | 670 | [9 empty] | 3400 |  | N.D. |  |  | N.D. | N.D.
2021-10-01 | 13.10.2021 | 2771 dt. 29.10.2021 | SAR, Free Amm |  |  | ND | 7.96 | 19 | 96 | 52 | BDL | N.D. | 3.2 | 300 | 4800 | 1107 |  |  |  | 2.34 |  |  | 32 | [5 empty] | 602 | [9 empty] | 100
2021-11-01 | 18.11.2021 | 3088 dt. 02.12.2021 | SAR, Free Amm |  |  | ND | 7.37 | 62 | 224 | 156 | 6.5 | 11.76 | BDL | 2100 | 9400 | 1439 |  |  |  | 4.19 |  |  | 72 | [5 empty] | 782 | [9 empty] | 1100
2021-12-01 | 10.12.2021 | 3333 dt. 28.12.2021 | SAR, Free Amm |  |  | ND | 7.18 | 180 | 640 | 356 | 17.5 | 22.96 | BDL | 10900 | 54200 | 3470 |  |  |  | 0.19 |  |  | 172 | [5 empty] | 1900 | [9 empty] | 4300
2022-01-01 | 28.01.2022 | 3928 dt. 08.02.2022 | SAR, Free Amm |  |  | ND | 7.32 | 120 | 432 | 280 | 8 | 29.12 | BDL | 4800 | 10900 | 2380 |  |  |  | 0.13 |  |  | 68 | [5 empty] | 1280 | [9 empty] | 1700
2022-02-01 | 26.02.2022 | 4309 dt. 10.03.2022 | SAR, Free Amm |  |  | ND | 7.01 | 62 | 224 | 196 | 6.5 | 11.76 | BDL | 2100 | 9400 | 3330 |  |  |  | 0.29 |  |  | 72 | [5 empty] | 1650 | [9 empty] | 1100
2022-03-01 | 17.03.2022 | 4618 dt. 29.03.2022 | SAR, Free Amm., Boron |  |  |  | 7.23 | 84 | 296 | 252 | 12 | 15.12 | BDL | 5800 | 17500 | 3450 |  |  |  | 1.34 |  |  | 120 | [5 empty] | 1820 | [9 empty] | 1700
2022-04-01 | 07.04.2022 | 4879 dt. 22.04.2022 | SAR, Free Amm., Boron |  |  |  | 7.34 | 145 | 580 | 254 | 8 | 24.08 | BDL | 4600 | 10200 | 3950 | 0.781 | 0.01 | N.D. | 0.47 |  |  | 78 | 0.1 |  |  |  |  | 2166 | [9 empty] | 1400 |  | 0.01 |  |  | 0.038 | N.D.
2022-05-01 | 26.05.2022 | 5577 dt. 07.06.2022 | SAR, Free Amm |  |  | ND | 6.85 | 88 | 296 | 178 | 12 | 13.44 | BDL(DL=01) | 4800 | 10900 | 5360 |  |  |  | 1.98 |  |  | 68 | [5 empty] | 2936 | [9 empty] | 1700
2022-06-01 | 24.06.2022 | 5947 dt. 01.07.2022 | SAR, Free Amm |  |  | ND | 7.09 | 82 | 276 | 153 | 6.5 | 8.64 | BDL(DL=1) | 3000 | 8400 | 5430 |  |  |  | 2.74 |  |  | 64 | [5 empty] | 2972 | [9 empty] | 1800
2022-07-01 | 14.07.2022 | 6251 dt. 25.07.2022 | SAR, Free Amm |  |  | ND | 7.08 | 78 | 320 | 198 | 7.5 | 10.08 | BDL(DL=1) | 4600 | 9800 | 3790 |  |  |  | 2.98 |  |  | 72 | [5 empty] | 2268 | [9 empty] | 2600
2022-08-01 | 24.08.2022 | 6587 dt. 01.09.2022 | SAR, Free Amm |  |  | ND | 7.19 | 160 | 560 | 375 | 8 | 2.85 | BDL(DL=1) | 10900 | 54200 | 642 |  |  |  | 1.64 |  |  | 78 | [5 empty] | 350 | [9 empty] | 4300
2022-09-01 | 18.09.2022 | 6921 dt. 06.10.2022 | SAR, Free Amm |  |  | ND | 8.01 | 125 | 424 | 218 | 8.5 | 10.08 | BDL(DL=01) | 7900 | 54200 | 420 |  |  |  | 2.86 |  |  | 88 | [5 empty] | 244 | [9 empty] | 2100
2022-10-01 | 22.10.2022 | 7271 dt. 28.10.2022 | SAR, Free Amm |  |  | BDL(DL=0.5) | 7.32 | 22 | 72 | 76 | BDL(DL=2) | 6.31 | 3 | 96000 | 119000 | 3230 | 0.926 | BDL(DL=0.01) | BDL(DL=0.1) | 2.24 |  |  | 52 | 0.1 |  |  |  |  | 1768 | [9 empty] | 5400 |  | BDL(DL=0.03)
2022-12-01 | 03.12.2022 | 7682 dt. 19.12.2022 | SAR, Free Amm |  |  | BDL(DL=0.5) | 7.05 | 120 | 400 | 98 | 8.5 | 14 | BDL(DL=01) | 9400 | 54200 | 3540 |  |  |  | 5.64 |  |  | 58 | [5 empty] | 1938 | [9 empty] | 1700
2023-01-01 | 18.01.2023 | 181 dt. 30.01.2023 | SAR, Free Amm |  |  | BDL(DL=0.5) | 7.5 | 98 | 340 | 178 | 13 | 17.92 | BDL(DL=01) | 6300 | 34800 | 2920 |  |  |  | 2.64 |  |  | 58 | [5 empty] | 1598 | [9 empty] | 1400
2023-03-01 | 16.03.2023 | 880 dt. 28.03.2023 | SAR, Free Amm |  |  | BDL(DL=0.5) | 6.78 | 110 | 380 | 265 | 8.5 | 14.56 | BDL(DL=01) | 11900 | 34500 | 5540 |  |  |  | 3.89 |  |  | 52 | [5 empty] | 3040 | [9 empty] | 3100
3 | Downstream of Markanda river after mixing Jatton wala Nallah at Chambel majri bridge, Sadhara Naraingarh Road (NWMP Station Code- 1884) (AMB-RDQ-019)
| Date of sample collection | A/R No. & date | Class of Water (Parameter not analyzed ) | SAR | Free Amonnia | B (Boron | PH | BOD mg/l | COD mg/l | TSS mg/l | O & G mg/l | Ammonical Nitrogen (as N) mg/l | DO mg/l | Faecal Coliform | Total Coliform | Conductivity | Iron | Zinc | Nickel | Phosphate | Sulphide | Sulphates | Chlorides (as Cl) mg/l | Total Chromium | Hexa Chromium | Nitrate- mg/l | Turbidity | TKN | TDS | TFS | Hardness | Ca (Calcium) | Mg | F (Fluride) | Total Alkalinity | P-Alkalinity | Na (Sodium) | K (Potassium) | Fecal Streptococci | Ar | Cu (copper) | Hg (Mercury) | Cr (Chromium) | Cd (cadmium | Pb (lead) | Alpha BHC | Beta BHC | Gama BHC(lindane) | OP DDT | PP DDT | Alpha Endosulphan | Beta Endosulphan | Dieldrin | Carboryl(Carbamate) | 2.4D | Aldrin | Malathian | Methyl Parathian | Anilophos | Chloropyriphos | Cyanide
2021-01-01 | 08.01.2021 | 46 dt. 18.01.2021 | SAR, Free Amm. |  |  | N.D. | 7.55 | 28 | 116 | 38 |  | 1.86 | 4.8 | 41000 | 148000 | 760 |  |  |  | 0.1 |  | 4.82 | 48 |  |  | 0.1 | 13.68 | N.D. | 392 |  | 156 | 45.6 | 10.206 | 0.36 | 148 | N.D. | 162 | 1.2
2021-02-01 | 03.02.2021 | 279 dt. 11.02.2021 | SAR, Free Amm. |  |  | N.D. | 7.91 | 100 | 360 | 488 | 5.5 | 8.13 | N.D. | 41000 | 426000 | 1780 | 2.029 | N.D. | N.D. | 0.29 |  |  | 112 | N.D. |  |  |  |  | 988 | [11 empty] | 0.02 |  |  | N.D. | N.D.
2021-03-01 | 20.03.2021 | 711 dt. 31.03.2021 | SAR, Free Amm. |  |  | N.D | 6.34 | 280 | 1408 | 276 |  | N.D. | BDL | 33000 | 130000 | 2850 |  |  |  | 0.48 |  | 21.22 | 680 |  |  | 0.28 | 134.6 | N.D. | 1596 | 712 | 774 | 218.4 | 55.404 | 0.22 | 248 | N.D. | 188 | 3.2 | 27000
2021-05-01 | 20.05.2021 | 1178 dt. 03.06.2021 | SAR, Free Amm. |  |  | N.D. | 7.3 | BDL (DL=1) | 4 | 8 |  | N.D. | 7.4 | Absent | 4000 | 201 |  |  |  | 0.11 |  | N.D. | 10 |  |  | 0.2 | Nil | N.D. | 108 | 42 | 98 | 28 | 6.804 | 0.54 | 72 | Nil | 98 | 0.6
2021-06-01 | 22.06.2021 | 1420 dt. 05.07.2021 | SAR, Free Amm. |  |  | N.D. | 7.76 | 1.8 | 12 | 12 |  | N.D. | 6.4 | 200 | 3900 | 1063 |  |  |  | 0.18 |  | 1.94 | 14 |  |  | 0.04 | Nil | N.D. | 572 | 188 | 424 | 119.2 | 30.618 | 0.12 | 72 | Nil | 12 | 0.2
2021-07-01 | 15.07.2021 | 1675 dt. 28.07.2021 | SAR, Free Amm. |  |  | N.D. | 7.25 | 4.2 | 16 | 17 |  | N.D. | 6.2 | 400 | 2700 | 755 |  |  |  | 0.18 |  | N.D. | 12 |  |  | 0.12 | 1.94 | N.D. | 406 | 132 | 224 | 64 | 15.552 | 0.11 | 42 | Nil | 8 | 0.1
2021-08-01 | 17.08.2021 | 2132 dt. 02.09.2021 | SAR, Free Amm. |  |  | BDL (DL=0.5) | 7.42 | 23 | 108 | 38 |  | BDL (DL=0.5) | 2.2 | 5800 | 24000 | 893 |  |  |  | BDL (DL=0.4) |  | BDL (DL=5) | 48 |  |  | BDL (DL=0.5) | 13.68 | BDL (DL=2) | 272 | 88 | 156 | 45.6 | 10.206 | BDL (DL=0.5) | 148 | BDL (DL=5) | 182 | 1.2
2021-09-01 | 16.09.2021 | 2440 dt. 01.10.2021 | SAR, Free Amm. |  |  | BDL | 9.06 | 18 |  | 132 |  | BDL | 2 | 9400 | 24000 | 1032 |  |  |  | 0.42 |  | 7.86 | 16 |  |  | BDL | BDL | 7.84 | 564 | 182 | 284 | 80 | 20.412 | BDL | 212 | BDL | 180 | 3.2
2021-10-01 | 13.10.2021 | 2772 dt. 29.10.2021 | SAR, Free Amm. |  |  | BDL | 8.05 | 2.8 | 12 | 31 |  | BDL | 6.2 | Absent | 300 | 820 |  |  |  | BDL |  | 42.09 | 20 |  |  | BDL | BDL | BDL | 448 | 148 | 282 | 79.2 | 20.412 | BDL | 68 | BDL | 22 | 1.4
2021-11-01 | 18.11.2021 | 3092 dt. 02.12.2021 | SAR, Free Amm. |  |  | BDL | 7.15 | 14 | 120 | 56 |  | 1.68 | 4.2 | 800 | 2600 | 1261 |  |  |  | 0.93 |  | 79.79 | 28 |  |  | BDL | 7.28 | BDL | 680 | 170 | 420 | 118.4 | 30.132 | 0.95 | 126 | BDL | 122 | 20
2021-12-01 | 24.12.2021 | 3473 dt. 03.01.2022 | SAR, Free Amm. |  |  | BDL | 7.4 | 42 | 176 | 128 |  | 1.12 | BDL | 3600 | 12000 | 1245 |  |  |  | BDL |  | 32.37 | 48 |  |  | BDL | 13.76 | 8.4 | 684 | 170 | 432 | 121.6 | 31.104 | 0.65 | 168 | BDL | 5.9 | 1.4
2022-01-01 | 28.01.2022 | 3929 dt. 08.02.2022 | SAR, Free Amm. |  |  | BDL | 7.79 | 6.2 | 40 | 21 |  | BDL | 6.5 | 1500 | 3300 | 469 |  |  |  | BDL |  | 23.58 | 22 |  |  | BDL | 2.14 | BDL | 252 | 64 | 262 | 73.6 | 18.954 | BDL | 42 | BDL | 5.4 | 1.2
2022-02-01 | 26.02.2022 | 4310 dt. 10.03.2022 | SAR, Free Amm. |  |  | BDL | 7.36 | 14 | 120 | 56 |  | 1.68 | 4.2 | 800 | 2600 | 736 |  |  |  | 0.98 |  | 80.68 | 28 |  |  | BDL | 7.28 | BDL | 458 | 170 | 420 | 118.4 | 30.132 | 0.85 | 126 | BDL | 122 | 20
2022-03-01 | 17.03.2022 | 4619 dt. 29.03.2022 | SAR, Free Amm. |  |  | BDL | 7.37 | 18 | 132 | 110 |  | BDL | BDL | 1700 | 4800 | 1185 |  |  |  | BDL |  | 218.7 | 38 |  |  | BDL | BDL | BDL | 678 | 642 | 348 | 97.6 | 25.272 | BDL | 148 | BDL | 12.6 | 2.8
2022-04-01 | 07.04.2022 | 4887 dt. 22.04.2022 | SAR, Free Amm. |  |  | BDL | 7.5 | 48 | 180 | 166 |  | 1.12 | BDL | 900 | 2400 | 1552 | 0.321 | BDL | BDL | BDL |  | 121.9 | 56 |  |  | 0.24 | 12.24 | 10.08 | 822 | 210 | 638 | 180 | 45.684 | 1.98 | 192 | BDL | 12.4 | 3.2 |  |  | BDL |  | 0.1 | BDL | BDL
2022-05-01 | 26.05.2022 | 5578 dt. 07.06.2022 | SAR, Free Amm. |  |  | BDL(DL=0.5) | 7.34 | 38 | 156 | 198 |  | 1.68 | BDL(DL=01) | 1500 | 3300 | 2840 |  |  |  | 1.23 |  | 72.63 | 52 |  |  | 0.38 | 7.56 | 4.48 | 1560 | 380 | 560 | 157.6 | 40.338 | 0.62 | 68 | BDL(DL=05) | 12.8 | 3.2
2022-06-01 | 24.06.2022 | 5951 dt. 01.07.2022 | SAR, Free Amm. |  |  | ND | 7.35 | 28 | 100 | 87 |  | 1.12 | 1.6 | 1200 | 2100 | 1387 |  |  |  | 0.64 |  | 48.29 | 38 |  |  | 0.11 | 3.29 | 3.92 | 752 | 180 | 580 | 408 | 172 | 0.48 | 64 | NIL | 13.6 | 3.2
2022-07-01 | 14.07.2022 | 6252 dt. 25.07.2022 | SAR, Free Amm. |  |  | ND | 7.29 | 23 | 108 | 110 |  | 1.69 | 5 | 1800 | 2400 | 760 |  |  |  | 0.98 |  | 56.24 | 40 |  |  | 0.28 | 4.24 | 3.68 | 450 | 184 | 586 | 164.8 | 42.282 | 0.54 | 70 | NIL | 14.6 | 4.8
2022-08-01 | 24.08.2022 | 6588 dt. 01.09.2022 | SAR, Free Amm. |  |  | BDL(DL=0.5) | 7.3 | 6.5 | 48 | 37 |  | BDL(DL=0.5) | 4.8 | 1700 | 6300 | 580 |  |  |  | 0.2 |  | 43.29 | 14 |  |  | 0.09 | 2.14 | BDL(DL=02) | 310 | 76 | 220 | 62.4 | 15.552 | 0.36 | 68 | nil | 12.4 | 2.8
2022-09-01 | 18.09.2022 | 6922 dt. 06.10.2022 | SAR, Free Amm. |  |  | BDL(DL=0.5 | 8.03 | 8.2 | 36 | 32 |  | BDL(DL=0.5 | 5.6 | 2700 | 4900 | 433 |  |  |  | 0.72 |  | 116.24 | 18 |  |  | BDL(DL=0.5) | 1.13 | BDL(DL=02) | 236 | 58 | 210 | 60 | 14.58 | 0.2 | 46 | BDL(DL=05) | 4.2 | 0.9
2022-12-01 | 03.12.2022 | 7683 dt. 19.12.2022 | SAR, Free Amm. |  |  | BDL(DL=0.5) | 7.08 | 16 | 88 | 33 | 4.5 | 6.16 | BDL(DL=01) | 7000 | 34500 | 1554 |  |  |  | 4.68 |  |  | 42 | [5 empty] | 852 | [9 empty] | 1100
2023-01-01 | 18.01.2023 | 182 dt. 30.01.2023 | SAR, Free Amm. |  |  | BDL(DL=0.5) | 7.44 | 10 | 72 | 62 | BDL(DL=2) | 10.08 | BDL(DL=01) | 5800 | 27800 | 976 |  |  |  | 1.89 |  |  | 24 | [5 empty] | 532 | [9 empty] | 1200
2023-02-01 | 04.02.2023 | 350 dt. 15.02.2023 | SAR, Free Amm. |  |  | BDL | 7.48 | 21 | 124 | 56 |  | 2.24 | 2.4 | 1700 | 4900 | 1201 |  |  |  | 2.67 |  |  | 48 |  |  | 0.62 | 7.28 |  | 620 | [9 empty] | 600
2023-03-01 | 16.03.2023 | 881 dt. 28.03.2023 | SAR, Free Amm. |  |  | BDL(DL=0.5 | 7.74 | 62 | 240 | 122 | 12 | 11.2 | BDL(DL=01) | 9400 | 27800 | 2060 |  |  |  | 2.11 |  |  | 42 | [5 empty] | 1130 | [9 empty] | 1700
2023-04-01 | 25.04.2023 | 1316 dt. 04.05.2023 | SAR, Free Amm. |  |  | BDL | 7.12 | 108 | 388 | 320 |  | 10.08 | BDL | 4300 | 22100 | 1226 | 0.85 | BDL | BDL | 3.81 |  |  | 72 |  |  | 3.16 | 11.28 |  | 670 | [9 empty] | 1700 |  | BDL |  | BDL
2023-05-01 | 30.05.2023 | 1718 dt. 08.06.2023 | SAR, Free Amm. |  |  | BDL | 7.26 | 28 | 124 | 96 |  | BDL | BDL | 2200 | 8400 | 1952 |  |  |  | 0.96 |  |  | 24.99 |  |  | BDL | 4.56 |  | 1068 | [9 empty] | 1100
2023-06-01 | 01.07.2023 | 2087 dt. 10.07.2083 | SAR, Free Amm. |  |  | BDL(DL=0.5) | 6.67 | 4.2 | 20 | 12 |  | BDL(DL=0.5) | 6 | 400 | 1500 | 415 |  |  |  | 0.06 |  | 35.62 | 24.99 |  |  | BDL(DL=0.5) | 1.62 | BDL(DL=2) | 242 | 58 | 114 | 31.2 | 8.748 | 0.17 | 84 | BDL(DL=0.5) | 2.9 | 0.6 | 100
2023-07-01 | 27.07.2023 | 2368 dt. 03.08.2023 | SAR, Free Amm. |  |  | BDL | 7.82 | 12 | 64 | 104 |  | BDL | 3.8 | 1300 | 4600 | 460 |  |  |  | 1.48 |  |  | 35.98 |  |  | 0.21 | 3.41 |  | 268 | [9 empty] | 200
2023-08-01 | 01.09.2023 | 2727 dt. 11.09.2023 | SAR, Free Amm. |  |  | BDL | 7.28 | 8.5 | 48 | 27 |  | 1.28 | 3.4 | 2200 | 9400 | 1115 |  |  |  | 1.63 |  |  | 37.99 |  |  | 0.64 | 2.26 |  | 660 | [9 empty] | 1100
2023-09-01 | 19.09.2023 | 2904 dt. 28.09.2023 | SAR, Free Amm. |  |  | BDL | 7.72 | 9.5 | 56 | 38 |  | BDL | BDL | 1300 | 4600 | 910 |  |  |  | 0.59 |  |  | 39.99 |  |  | BDL | 2.18 |  | 538 | [9 empty] | 100
2023-10-01 | 06.10.2023 | 3089 dt. 16.10.2023 | SAR, Free Amm. |  |  | BDL | 7.9 | 9.6 | 56 | 60 |  | BDL | 6.1 | 1400 | 4800 | 602 | ND | ND | ND | 0.78 |  |  | 23.85 |  |  | BDL | 2.06 |  | 358 | [9 empty] | 100 |  | ND |  | ND
2023-11-01 | 22.11.2023 | 3630 dt. 01.12.2023 | SAR, Free Amm. |  |  | BDL | 7.59 | 12 | 64 | 37 |  | 0.71 | 1.2 | 400 | 2100 | 364 |  |  |  | 0.48 |  | 56.29 | 33.98 |  |  | 0.31 | 3.41 | BDL | 210 | 50 | 100 | 73 | 27 | 0.64 | 88 | BDL | 3.2 | 0.6 | 100
2023-12-01 | 05.12.2023 | 3742 dt. 14.12.2023 | SAR, Free Amm. |  |  | BDL | 7.1 | 9.6 | 52 | 60 |  | 1.62 | 2.4 | 1700 | 4900 | 772 |  |  |  | 1.48 |  | 64.29 | 55.98 |  |  | 0.46 | 1.48 | BDL | 416 | 102 | 226 | 161 | 65 | 0.76 | 84 | BDL | 3.6 | 0.6 | 600
2024-02-01 | 06.02.2024 | 4502 dt. 15.02.2024 | SAR, Free Amm. |  |  | BDL | 7.94 | 14 | 80 | 67 |  | 0.67 | 1 | 1700 | 4300 | 546 |  |  |  | 1.37 |  | 76.42 | 51.98 |  |  | 0.31 | 4.29 | BDL | 280 | 68 | 160 | 115 | 45 | 0.94 | 80 | BDL | 4.2 | 0.9 | 800
April.-24 | 19.04.2024 | M-94 dt. 26.04.2024 | SAR, Free Amm. |  |  | BDL | 7.73 | 58 | 248 | 52 |  | 15.29 | BDL | 900 | 3300 | 1773 | 1.6 |  | ND | 0.47 |  | 74.29 | 204.93 |  |  | 1.46 | 16.47 | BDL | 1286 | 318 | 870 | 617 | 253 | 1.62 | 860 | BDL | 4.2 | 1 | 100 |  | ND |  | ND
4 | Ghaggar River before meeting Derabassi Drain near Vill- Bakkarpur (Punjab) (Upstream) (AMB-RDQ-020)
| Date of sample collection | A/R No. & date | Class of Water (Parameter not analyzed ) | SAR | Free Amonnia | B (Boron | PH | BOD mg/l | COD mg/l | TSS mg/l | O & G mg/l | Ammonical Nitrogen (as N) mg/l | DO mg/l | Faecal Coliform | Total Coliform | Conductivity | Iron | Zinc | Nickel | Phosphate | Sulphide | Sulphates | Chlorides (as Cl) mg/l | Total Chromium | Hexa Chromium | Nitrate- mg/l | Turbidity | TKN | TDS | TFS | Hardness | Ca (Calcium) | Mg | F (Fluride) | Total Alkalinity | P-Alkalinity | Na (Sodium) | K (Potassium) | Fecal Streptococci | Ar | Cu (copper) | Hg (Mercury) | Cr (Chromium) | Cd (cadmium | Pb (lead) | Alpha BHC | Beta BHC | Gama BHC(lindane) | OP DDT | PP DDT | Alpha Endosulphan | Beta Endosulphan | Dieldrin | Carboryl(Carbamate) | 2.4D | Aldrin | Malathian | Methyl Parathian | Anilophos | Chloropyriphos | Cyanide
2021-03-01 | 10.03.2021 | 634 dt. 24.03.2021 | SAR, Free Amm. |  |  | N.D. | 7.76 | 11 | 56 | 33 | BDL | N.D. | 4.7 | 2700 | 7600 | 1182 | 0.112 | N.D. | N.D. | 0.19 |  |  | 56 | N.D. |  |  |  |  | 638 | [11 empty] | N.D. |  |  | 0.006 | N.D. | [17 empty] | Time and Temp. not mentioned by field officer.
2021-06-01 | 22.06.2021 | 1411 dt.05.07.2021 | SAR, Free Amm. |  |  | N.D. | 7.68 | 7.2 | 40 | 10 | BDL (DL=2) | N.D. | 5.2 | 26000 | 109000 | 1044 |  |  |  | 0.24 |  |  | 20 | [5 empty] | 564
2021-09-01 | 16.09.2021 | 2441 dt. 01.10.2021 | SAR, Free Amm., Boron. |  |  |  | 8.97 | 16.5 | 88 | 12 | BDL (DL=2) | N.D. | 3.3 | 12000 | 42600 | 890 | 0.184 | N.D. | N.D. | 0.21 |  |  | 24 | N.D. |  |  |  |  | 490 | [9 empty] | 3300 |  | N.D. |  |  | N.D. | N.D.
2021-11-01 | 18.11.2021 | 3089 dt. 02.12.2021 | SAR, Free Amm. |  |  | N.D. | 7.46 | 15 | 80 | 76 | BDL | N.D. | 2.4 | 1700 | 4800 | 1041 |  |  |  | 3.18 |  |  | 30 | [5 empty] | 568 | [9 empty] | 400
2022-03-01 | 22.03.2022 | 4653 dt. 31.03.2022 | SAR, Free Amm., Boron. |  |  |  | 7.54 | 15 | 80 | 76 | BDL | N.D. | 5.4 | 1700 | 4800 | 1142 |  |  |  | 0.2 |  |  | 30 | [5 empty] | 608 | [9 empty] | 400
2022-06-01 | 24.06.2022 | 5948 dt. 01.07.2022 | SAR, Free Amm. |  |  | ND | 7.07 | 21 | 96 | 55 | BDL(DL=2) | ND | BDL(DL=1) | 500 | 2200 | 986 |  |  |  | 0.58 |  |  | 32 | [5 empty] | 530 | [9 empty] | 100
2022-09-01 | 30.09.2022 | 7039-P dt. 11.10.2022 | SAR, Free Amm. |  |  | ND | 7.17 | 7.2 | 32 | 18 | BDL(DL=2) | BDL(DL=0.5) | 5.8 | 700 | 2100 | 356 |  |  |  | 0.42 |  |  | 20 | [5 empty] | 192 | [9 empty] | 200
2022-12-01 | 03.12.2022 | 7678 dt. 19.12.2022 | SAR, Free Amm. |  |  | BDL(DL=0.5) | 7.07 | 9 | 52 | 75 | BDL(DL=2) | BDL(DL=0.5) | 5.2 | 4900 | 13000 | 700 |  |  |  | 2.62 |  |  | 28 | [5 empty] | 382 | [9 empty] | 100
2023-03-01 | 31.03.2022 | 1072 dt. 11.04.2023 | SAR, Free Amm. |  |  | BDL(DL=0.5) | 7.26 | 7.8 | 32 | 21 | BDL(DL=2) | BDL(DL=0.5) | 7.4 | 1100 | 3400 | 950 |  |  |  | BDL(DL=0.4) |  |  | 30 | [5 empty] | 522 | [9 empty] | 600
2023-06-01 | 01.07.2023 | 2085 dt. 10.07.2023 | SAR, Free Amm. |  |  | BDL(DL=0.5) | 6.7 | 7.8 | 52 | 65 | BDL(DL=2) | BDL(DL=0.5) | 4 | 1100 | 7600 | 664 |  |  |  | 0.45 |  |  | 20.99 | [5 empty] | 390 | [9 empty] | 200
2023-09-01 | 29.09.2023 | 3051 dt. 09.10.2023 | SAR, Free Amm. |  |  | BDL (DL=0.5) | 6.97 | 9.6 | 48 | 34 | BDL (DL=2) | BDL (DL=0.5) | 3.4 | 1400 | 4800 | 675 |  |  |  | 1.46 |  |  | 24.99 | [5 empty] | 394 | [9 empty] | 100
2023-12-01 | 26.12.2023 | 4048 dt. 15.01.2024 | SAR, Free Amm. |  |  | BDL | 7.44 | 10.4 | 64 | 38 | BDL | BDL | 2.6 | 3200 | 7600 | 827 |  |  |  | 1.48 |  |  | 66.97 | [5 empty] | 488 | [9 empty] | 800
5 | Derabassi drain near Vill- Bakkarpur (Punjab). (AMB-RDQ-021)
| Date of sample collection | A/R No. & date | Class of Water (Parameter not analyzed ) | SAR | Free Amonnia | B (Boron | PH | BOD mg/l | COD mg/l | TSS mg/l | O & G mg/l | Ammonical Nitrogen (as N) mg/l | DO mg/l | Faecal Coliform | Total Coliform | Conductivity | Iron | Zinc | Nickel | Phosphate | Sulphide | Sulphates | Chlorides (as Cl) mg/l | Total Chromium | Hexa Chromium | Nitrate- mg/l | Turbidity | TKN | TDS | TFS | Hardness | Ca (Calcium) | Mg | F (Fluride) | Total Alkalinity | P-Alkalinity | Na (Sodium) | K (Potassium) | Fecal Streptococci | Ar | Cu (copper) | Hg (Mercury) | Cr (Chromium) | Cd (cadmium | Pb (lead) | Alpha BHC | Beta BHC | Gama BHC(lindane) | OP DDT | PP DDT | Alpha Endosulphan | Beta Endosulphan | Dieldrin | Carboryl(Carbamate) | 2.4D | Aldrin | Malathian | Methyl Parathian | Anilophos | Chloropyriphos | Cyanide
2021-03-01 | 10.03.2021 | 635 dt. 24.03.2021 | SAR, Free Amm. |  |  | N.D. | 7.05 | 84 | 328 | 112 | BDL | 6.12 | BDL | 94000 | 177000 | 1656 | 0.127 | N.D. | N.D. | 0.39 |  |  | 78 | N.D. |  |  |  |  | 872 | [9 empty] | 79000 |  | N.D. |  |  | N.D. | N.D. | [17 empty] | Time and Temp. not mentioned by field officer.
2021-06-01 | 22.06.2021 | 1411 dt. 05.07.2021 | SAR, Free Amm. |  |  | N.D. | 7.74 | 38 | 132 | 49 | BDL (DL=2) | 1.61 | BDL (DL=1) | 63000 | 120000 | 1584 |  |  |  | 0.34 |  |  | 48 | [5 empty] | 860
2021-09-01 | 16.09.2021 | 2442 dt. 01.10.2021 | SAR, Free Amm., Boron. |  |  |  | 8.19 | 12 | 64 | 46 | BDL (DL=2) | 1.56 | 3.1 | 14100 | 54200 | 1140 | 0.222 | N.D. | N.D. | 0.36 |  |  | 52 | N.D. |  |  |  |  | 632 | [9 empty] | 4000 |  | N.D. |  |  | N.D. | N.D.
2021-11-01 | 18.11.2021 | 3090 dt. 02.12.2021 | SAR, Free Amm. |  |  | N.D. | 7.44 | 82 | 288 | 187 | BDL | 12.88 | BDL | 3900 | 12000 | 1437 |  |  |  | 4.29 |  |  | 68 | [5 empty] | 780 | [9 empty] | 1100
2021-12-01 | 10.12.2021 | 3334 dt. 28.12.2021 | SAR, Free Amm. |  |  | N.D. | 7.06 | 86 | 316 | 127 | 8.5 | 10.08 | BDL | 4100 | 17500 | 1174 |  |  |  | 0.38 |  |  | 78 | [5 empty] | 642 | [9 empty] | 1400
2022-03-01 | 22.03.2022 | 4654 dt. 31.03.2022 | SAR, Free Amm., Boron. |  |  |  | 8.3 | 82 | 288 | 187 | BDL | 12.88 | BDL | 3900 | 12000 | 1148 |  |  |  | 0.34 |  |  | 68 | [5 empty] | 624 | [9 empty] | 1100
2022-04-01 | 07.04.2022 | 4880 dt18.04.2022 | SAR, Free Amm., Boron. |  |  |  | 7.34 | 16 | 60 | 42 | 2.5 | N.D. | 2.4 | 3200 | 13000 | 1080 | 0.471 | 0.001 | N.D. | 0.61 |  |  | 28 | 0.1 |  |  |  |  | 584 | [9 empty] | 900 |  | N.D. |  |  | 0.042 | N.D.
2022-06-01 | 24.06.2022 | 5949 dt. 01.07.2022 | SAR, Free Amm. |  |  | ND | 7.05 | 14 | 68 | 29 | BDL(DL=2) | ND | 5.2 | 1200 | 2400 | 1036 |  |  |  | 0.64 |  |  | 34 | [5 empty] | 612 | [9 empty] | 600
2022-09-01 | 30.09.2022 | 7039-Q dt. 11.10.2022 | SAR, Free Amm. |  |  | ND | 7.23 | 11 | 56 | 32 | BDL(DL=2) | BDL(DL=0.5) | 6.1 | 1100 | 3300 | 957 |  |  |  | 1.58 |  |  | 26 | [5 empty] | 520 | [9 empty] | 200
2022-12-01 | 03.12.2022 | 7679 dt. 19.12.2022 | SAR, Free Amm. |  |  | BDL(DL=0.5) | 7 | 480 | 1680 | 342 | 13.5 | 11.76 | BDL(DL=01) | 7600 | 42600 | 3830 |  |  |  | 4.89 |  |  | 64 | [5 empty] | 2090 | [9 empty] | 900
2023-03-01 | 31.03.2023 | 1073 dt. 11.04.2023 | SAR, Free Amm. |  |  | BDL(DL=0.5) | 7.28 | 18 | 96 |  | BDL(DL=2) | 1.12 | 4.8 | 3400 | 9400 | 948 |  |  |  | 0.84 |  |  | 44 | [5 empty] | 520 | [9 empty] | 800
2023-06-01 | 01.07.2023 | 2085-A dt. 10.07.2023 | SAR, Free Amm. |  |  | BDL(DL=0.5) | 6.76 | 25 | 128 | 88 | 2.5 | 2.67 | BDL(DL=010 | 7000 | 24000 | 3660 |  |  |  | 1.47 |  |  | 60.98 | [5 empty] | 2188 | [9 empty] | 1700
2023-09-01 | 29.09.2023 | 3052 dt. 09.10.2023 | SAR, Free Amm. |  |  | BDL (DL=0.5) | 7.12 | 68 | 256 | 112 | 7.5 | 11.92 | BDL (DL=1) | 4300 | 22100 | 1993 |  |  |  | 4.48 |  |  | 86.98 | [5 empty] | 1088 | [9 empty] | 1700
2023-12-01 | 26.12.2023 | 4049 dt. 15.01.2024 | SAR, Free Amm. |  |  | BDL | 7.5 | 92 | 324 | 208 | 6.5 | 5.62 | BDL | 7600 | 42600 | 1396 |  |  |  | 6.47 |  |  | 434.86 | [5 empty] | 829 | [9 empty] | 3100
6 | Ghaggar River after meeting Derabassi near Vill- Bakkarpur (Punjab). (AMB-RDQ-022) | [41 empty] | Cr (Chromium)
| Date of sample collection | A/R No. & date | Class of Water (Parameter not analyzed ) | SAR | Free Amonnia | B (Boron | PH | BOD mg/l | COD mg/l | TSS mg/l | O & G mg/l | Ammonical Nitrogen (as N) mg/l | DO mg/l | Faecal Coliform | Total Coliform | Conductivity | Iron | Zinc | Nickel | Phosphate | Sulphide | Sulphates | Chlorides (as Cl) mg/l | Total Chromium | Hexa Chromium | Nitrate- mg/l | Turbidity | TKN | TDS | TFS | Hardness | Ca (Calcium) | Mg | F (Fluride) | Total Alkalinity | P-Alkalinity | Na (Sodium) | K (Potassium) | Fecal Streptococci | Ar | Cu (copper) | Hg (Mercury) |  | Cd (cadmium | Pb (lead) | Alpha BHC | Beta BHC | Gama BHC(lindane) | OP DDT | PP DDT | Alpha Endosulphan | Beta Endosulphan | Dieldrin | Carboryl(Carbamate) | 2.4D | Aldrin | Malathian | Methyl Parathian | Anilophos | Chloropyriphos | Cyanide
2021-03-01 | 10.03.2021 | 636 dt. 24.03.2021 | SAR, Free Amm. |  |  | N.D. | 7.42 | 12 | 76 | 22 | BDL | N.D. | 5.4 | 3400 | 7600 | 1205 | 0.128 | N.D. | N.D. | 0.23 |  |  | 32 | N.D. |  |  |  |  | 648 | [11 empty] | N.D. |  |  | 0.001 | N.D.
2021-06-01 | 22.06.2021 | 1412 dt. 05.07.2021, | SAR, Free Amm. |  |  | N.D. | 7.7 | 16 | 60 | 20 | BDL (DL=2) | N.D. | 5.2 | 11000 | 33000 | 1079 |  |  |  | 0.35 |  |  | 28 | [5 empty] | 578
2021-09-01 | 16.09.2021 | 2443 dt. 01.10.2021 | SAR, Free Amm., Boron. |  |  |  | 8.13 | 20 | 128 | 22 | BDL (DL=2) | N.D. | 2.3 | 9400 | 34800 | 1148 | 0.306 | N.D. | N.D. | 0.34 |  |  | 26 | N.D. |  |  |  |  | 628 | [9 empty] | 1700 |  | N.D. |  |  | N.D. | N.D.
2021-11-01 | 18.11.2021 | 3091 dt. 02.12.2021 | SAR, Free Amm. |  |  | N.D. | 7.43 | 12 | 56 | 62 | BDL | N.D. | 2.4 | 1700 | 4600 | 1041 |  |  |  | 3.8 |  |  | 46 | [5 empty] | 564 | [9 empty] | 400
2022-03-01 | 22.03.2022 | 4655 dt. 31.03.2022 | SAR, Free Amm., Boron. |  |  |  | 8.24 | 12 | 56 | 62 | BDL | N.D. | 5.8 | 1700 | 4600 | 1127 |  |  |  | 0.46 |  |  | 46 | [5 empty] | 578 | [9 empty] | 400
2022-06-01 | 24.06.2022 | 5950 dt. 01.07.2022 | SAR, Free Amm. |  |  | N.D. | 7.22 | 16 | 92 | 72 | BDL(DL=2) | ND | 4.8 | 1000 | 3200 | 939 |  |  |  | 0.32 |  |  | 42 | [5 empty] | 550 | [9 empty] | 400
2022-09-01 | 30.09.2022 | 7039-R dt. 11.10.2022 | SAR, Free Amm. |  |  | N.D. | 7.13 | 7 | 40 | 18 | BDL(DL=2) | BDL(DL=0.5) | 6.4 | 700 | 2100 | 370 |  |  |  | 0.3 |  |  | 20 | [5 empty] | 202 | [9 empty] | 200
2022-12-01 | 03.12.2022 | 7680 dt. 19.12.2022 | SAR, Free Amm. |  |  | BDL(DL=0.5) | 7.08 | 18 | 100 | 26 | BDL(DL=2) | 4.48 | 5.4 | 4600 | 22100 | 685 |  |  |  | 2.14 |  |  | 26 | [5 empty] | 372 | [9 empty] | 800
2023-03-01 | 31.03.2023 | 1074 dt. 11.04.2023 | SAR, Free Amm. |  |  | BDL(DL=0.5) | 7.2 | 12 | 64 | 38 | BDL(DL=2) | BDL(DL=0.5) | 5.6 | 1700 | 4800 | 943 |  |  |  | 0.13 |  |  | 52 | [5 empty] | 510 | [9 empty] | 700
2023-06-01 | 01.07.2023 | 2085-B dt. 10.07.2023 | SAR, Free Amm. |  |  | BDL(DL=0.5) | 6.73 | 24 | 92 | 76 | BDL(DL=2) | 4.19 | BDL(DL=01) | 2100 | 10900 | 715 |  |  |  | 3.47 |  |  | 67.97 | [5 empty] | 422 | [9 empty] | 600
2023-09-01 | 29.09.2023 | 3053 dt. 09.10.2023 | SAR, Free Amm. |  |  | BDL (DL=0.5) | 7.06 | 22 | 96 | 67 | BDL (DL=2) | BDL (DL=0.5) | BDL (DL=1) | 1100 | 7600 | 670 |  |  |  | 2.81 |  |  | 32.99 | [5 empty] | 360 | [9 empty] | 200
2023-12-01 | 26.12.2023 | 4050 dt. 15.01.2024 | SAR, Free Amm. |  |  | BDL | 7.36 | 18 | 108 | 62 | BDL | 1.87 | 1.2 | 2200 | 9400 | 984 |  |  |  | 2.67 |  |  | 85.97 | [5 empty] | 582 | [9 empty] | 1200
Kurukshetra
1 | Saraswati drain before discharge of M/s Sainsons Paper Mills, (Sarswati drain before entering into pehowa near village- Sainson Paper Industries, Vill-Bakhli, Kurukshetra ) (KUK-RDQ-001)
| Date of sample collection | A/R No. & date | Class of Water (Parameter not analyzed ) | SAR | Free Amonnia | B (Boron | PH | BOD mg/l | COD mg/l | TSS mg/l | O & G mg/l | Ammonical Nitrogen (as N) mg/l | DO mg/l | Faecal Coliform | Total Coliform | Conductivity | Iron | Zinc | Nickel | Phosphate | Sulphide | Sulphates | Chlorides (as Cl) mg/l | Total Chromium | Hexa Chromium | Nitrate- mg/l | Turbidity | TKN | TDS | TFS | Hardness | Ca (Calcium) | Mg | F (Fluride) | Total Alkalinity | P-Alkalinity | Na (Sodium) | K (Potassium) | Fecal Streptococci | Ar | Cu (copper) | Hg (Mercury) | Cr (Chromium) | Cd (cadmium | Pb (lead) | Alpha BHC | Beta BHC | Gama BHC(lindane) | OP DDT | PP DDT | Alpha Endosulphan | Beta Endosulphan | Dieldrin | Carboryl(Carbamate) | 2.4D | Aldrin | Malathian | Methyl Parathian | Anilophos | Chloropyriphos | Cyanide
2021-01-01 | 19.01.2021 | 146 dt. 29.01.2021 | SAR, Free Amm |  |  | N.D. | 7.58 | 10 | 56 | 28 | N.D. | 8.57 | 6.2 | 171000 | 348000 | 969 | N.D. | N.D. | N.D. | 0.1 |  |  | 24 | [5 empty] | 526 | [11 empty] | N.D. |  |  |  | N.D.
2021-02-01 | 16.02.2021 | 410 dt. 24.02.2021 | SAR, Free Amm. |  |  | N.D. | 7.83 | 20 | 80 | 22 | N.D. | 48.53 | 6.1 | 26000 | 148000 | 1154 | 0.058 | N.D. | N.D. | 0.57 |  |  | 42 | N.D. |  |  |  |  | 698 | [11 empty] | N.D. |  |  | N.D. | 0.512
2021-03-01 | 17.03.2021 | 676 dt. 30.03.2021 | SAR, Free Amm. |  |  | N.D. | 7.09 | 18 | 68 | 37 | BDL | 2.06 | 4.2 | 26000 | 141000 | 1087 | N.D. | N.D. | N.D. | 0.59 |  |  | 22 | 0.1 |  |  |  |  | 612 | [11 empty] | N.D. |  |  | 0.008 | N.D.
2021-04-01 | 07.04.2021 | 782 dt. 20.04.2021 | SAR, Free Amm. |  |  | N.D. | 7.45 | 7.4 | 48 | 7 | BDL (DL=2) | 5.7 | 6.8 | 70000 | 240000 | 986 | 0.32 | N.D. | N.D. | 0.86 |  |  | 72 | N.D. |  |  |  |  | 598 | [9 empty] | 63000 |  | N.D. |  |  | 0.004 | N.D.
2021-05-01 | 20.05.2021 | 1171 dt. 03.06.2021 | SAR, Free Amm. |  |  | N.D. | 7.31 | 7.2 | 44 | 40 | BDL (DL=2) | 5.66 | 5.4 | 109000 | 426000 | 942 | 0.157 | N.D. | N.D. | 1.56 |  |  | 68 | N.D. |  |  |  |  | 504 | [9 empty] | 84000 |  | N.D. |  |  | N.D. | N.D.
2021-06-01 | 14.06.2021 | 1341 dt. 23.06.2021 | SAR, Free Amm. |  |  | N.D. | 8.22 | 5.6 | 24 | 35 | BDL (DL=2) | N.D. | 2.4 | 4260 | 16000 | 479 |  |  |  | 0.13 |  |  | 36 | [5 empty] | 258 | [9 empty] | 2330
2021-07-01 | 01.07.2021 | 1488 dt. 14.07.2021 | SAR, Free Amm. |  |  | N.D. | 7.65 | 4.8 | 20 | 18 | BDL (DL=2) | N.D. | 5.4 | 1100 | 4600 | 483 |  |  |  | 0.22 |  |  | 18 | [5 empty] | 288 | [9 empty] | 700
2021-08-01 | 13.08.2021 | 2055 dt. 24.08.2021 | SAR, Free Amm. |  |  | N.D. | 7.28 | 20 | 80 | 22 | BDL (DL=2) | 48.53 | 6.2 | 700 | 1500 | 574 | 0.136 | N.D. | N.D. | 0.57 |  |  | 42 | N.D. |  |  |  |  | 302 | [9 empty] | 100 |  | N.D. |  |  | N.D. | N.D.
2021-09-01 | 15.09.2021 | 2409 dt. 30.09.2021 | SAR, Free Amm. |  |  | N.D. | 7.79 | 10 | 12 | 8 | BDL (DL=2) | N.D. | 5.5 | 10900 | 54200 | 788 | N.D. | N.D. | N.D. | 0.08 |  |  | 110 | N.D. |  |  |  |  | 460 | [9 empty] | 3300 |  | N.D. |  |  | N.D. | N.D.
2021-10-01 | 13.10.2021 | 2757 dt. 29.10.2021 | SAR, Free Amm. |  |  | N.D. | 8.57 | 10 | 56 | 40 | BDL | N.D. | 6 | 500 | 4300 | 906 |  |  |  | 0.7 |  |  | 32 | [5 empty] | 490 | [9 empty] | 200
2021-11-01 | 17.11.2021 | 3055 dt. 30.11.2021 | SAR, Free Amm. |  |  | N.D. | 7.1 | 27 | 104 | 46 | BDL | N.D. | 2.6 | 1700 | 4800 | 742 |  |  |  | 3.55 |  |  | 24 | [5 empty] | 402 | [9 empty] | 900
2021-12-01 | 08.12.2021 | 3200 dt. 17.12.2021 | SAR, Free Amm. |  |  | N.D. | 7.23 | 20 | 88 | 18 | BDL | N.D. | 3.5 | 400 | 1100 | 845 |  |  |  | 5.8 |  |  | 86 | [5 empty] | 466 | [9 empty] | Absent
2022-01-01 | 06.01.2022 | 3575 dt. 17.01.2022 | SAR, Free Amm. |  |  | N.D. | 7.34 | 40 | 132 | 56 | BDL | 6.16 | BDL | 1700 | 3900 | 1032 |  |  |  | 0.36 |  |  | 62 | [5 empty] | 566 | [9 empty] | 400
2022-02-01 | 18.02.2022 | 4187 dt. 24.02.2022 | SAR, Free Amm. |  |  | N.D. | 7.27 | 11 | 60 | 36 | BDL | N.D. | 6 | 600 | 4500 | 772 |  |  |  | 0.19 |  |  | 20 | [5 empty] | 422 | [9 empty] | 100
2022-03-01 | 11.03.2022 | 4521 dt. 22.03.2022 | SAR, Free Amm., Boron |  |  |  | 7.36 | 27 | 104 | 46 | BDL | N.D. | 6.2 | 1700 | 4800 | 761 |  |  |  | 0.65 |  |  | 18 | [5 empty] | 478 | [9 empty] | 900
2022-04-01 | 14.04.2022 | 5071 dt. 03.05.2022 | SAR, Free Amm. |  |  | N.D. | 7.44 | 5.6 | 24 | 35 | BDL | N.D. | 2.4 | 1500 | 3700 | 1028 | 0.476 | 0.006 | N.D. | 0.52 |  |  | 36 | N.D. |  |  |  |  | 600 | [9 empty] | 400 |  | N.D. |  |  | 0.009 | N.D.
2022-05-01 | 03.05.2022 | 5257 dt.13.05.2022 | SAR, Free Amm. |  |  | N.D. | 7.62 | 8.5 | 48 | 31 | BDL | N.D. | 6.3 | 700 | 4200 | 1028 |  |  |  | 0.59 |  |  | 46 | [5 empty] | 548 | [9 empty] | 300
2022-06-01 | 08.06.2022 | 5702 dt. 21.06.2022 | SAR, Free Amm. |  |  | N.D. | 7.22 | 13 | 76 | 44 | BDL(DL=2) | ND | 5.2 | 800 | 3400 | 933 |  |  |  | 0.98 |  |  | 34 | [5 empty] | 510 | [9 empty] | 200
2022-07-01 | 05.07.2022 | 6076 dt. 15.07.2022 | SAR, Free Amm. |  |  | ND | 7.56 | 10 | 52 | 42 | BDL(DL=2) | ND | 5.2 | 3100 | 10900 | 4400 |  |  |  | 1.12 |  |  | 20 | [5 empty] | 2420 | [9 empty] | 100
2022-08-01 | 27.08.2022 | 6631 dt. 06.09.2022 | SAR, Free Amm. |  |  | ND | 7.89 | 8.5 | 40 | 32 | BDL(DL=2) | 9.23 | 6 | 1300 | 4600 | 309 |  |  |  | 0.4 |  |  | 20 | [5 empty] | 178 | [9 empty] | 200
2022-09-01 | 17.09.2022 | 6915 dt. 30.09.2022 | SAR, Free Amm. |  |  | ND | 7.81 | 6.2 | 20 | 15 | BDL(DL=2) | BDL(DL=0.5) | 6.1 | 1700 | 4300 | 496 |  |  |  | 0.01 |  |  | 24 | [5 empty] | 262 | [9 empty] | 600
2022-10-01 | 05.10.2022 | 7076 dt. 17.10.2022 | SAR, Free Amm. |  |  | BDL(DL=0.5) | 7.53 | 8 | 40 | 14 | BDL(DL=2) | 1.29 | 6.2 | 1800 | 3600 | 586 | 0.468 | 0.004 | ND | 1.24 |  |  | 36 | ND |  |  |  |  | 340 | [9 empty] | 800 |  | ND
2022-11-01 | 02.11.2022 | 7333 dt. 09.11.2022 | SAR, Free Amm. |  |  | BDL(DL=0.5) | 7.08 | 8.2 | 40 | 16 | BDL(DL=2) | 1.72 | 6 | 400 | 4100 | 770 |  |  |  | 1.74 |  |  | 32 | [5 empty] | 414 | [9 empty] | 100
2022-12-01 | 10.12.2022 | 7861 dt. 22.12.2022 | SAR, Free Amm. |  |  | BDL(DL=0.5) | 7.09 | 8 | 48 | 17 | BDL(DL=2) | 8.29 | 5.8 | 1200 | 3200 | 703 |  |  |  | 4.62 |  |  | 20 | [5 empty] | 382 | [9 empty] | 500
2023-01-01 | 07.01.2023 | 40 dt. 16.01.2023 | SAR, Free Amm. |  |  | BDL(DL=0.5) | 7.52 | 8.6 | 52 | 17 | BDL(DL=2) | BDL(DL=0.5) | 5.8 | 1300 | 4600 | 831 |  |  |  | 2.84 |  |  | 26 | [5 empty] | 450 | [9 empty] | 200
2023-02-01 | 11.02.2023 | 508 dt. 21.02.2023 | SAR, Free Amm. |  |  | BDL(DL=0.5) | 7.18 | 9 | 52 | 32 | BDL(DL=2) | 1.12 | 6.5 | 1700 | 4800 | 574 |  |  |  | 1.06 |  |  | 30 | [5 empty] | 306 | [9 empty] | 300
2023-03-01 | 11.03.2023 | 864 dt. 22.03.2023 | SAR, Free Amm. |  |  | BDL(DL=0.5) | 7.03 | 12 | 60 | 28 | BDL(DL=2) | BDL(DL=0.5) | 4.4 | 600 | 2100 | 654 |  |  |  | 1.58 |  |  | 18 | [5 empty] | 358 | [9 empty] | 100
2023-04-01 | 11.04.2023 | 1212 dt. 20.04.2023 | SAR, Free Amm. |  |  | BDL(DL=0.5) | 6.92 | 9 | 64 | 24 | BDL(DL=2) | 1 | 5.2 | 3400 | 7600 | 675 | 0.51 | BDL(DL=0.01) | BDL(DL=0.1) | 1.64 |  |  | 46 | BDL(DL=0.06) |  |  |  |  | 362 | [9 empty] | 800 |  | BDL(DL=0.03)
2023-05-01 | 11.05.2023 | 1468 dt. 23.05.2023 | SAR, Free Amm. |  |  | BDL(DL=0.5) | 7.62 | 12 | 64 | 28 | BDL(DL=2) | 1.27 | 5.2 | 1700 | 12000 | 442 |  |  |  | 2.64 |  |  | 30 | [5 empty] | 258 | [9 empty] | 500
2023-06-01 | 08.06.2023 | 1783 dt. 15.06.2023 | SAR, Free Amm. |  |  | BDL(DL=0.5) | 7.58 | 18 | 104 | 35 | BDL(DL=2) | BDL(DL=0.5) | 4.8 | 1100 | 3300 | 985 |  |  |  | 1.24 |  |  | 76.97 | [5 empty] | 540 | [9 empty] | 200
2023-07-01 | 07.07.2023 | 2159 dt. 17.07.2023 | SAR, Free Amm. |  |  | BDL(DL=0.5) | 6.88 | 16 | 76 | 39 | BDL(DL=2) | BLD(DL=0.5) | 2.2 | 1700 | 4000 | 863 |  |  |  | 1.62 |  |  | 60.98 | [5 empty] | 458 | [9 empty] | 400
2023-08-01 | 11.08.2023 | 2495 dt. 21.08.2023 | SAR, Free Amm. |  |  | BDL(DL=0.5) | 6.5 | 8.5 | 52 | 18 | BDL(DL=-2) | BDL: (DL=0.5) | 4.8 | 3300 | 11800 | 478 |  |  |  | 2 |  |  | 29.99 | [5 empty] | 262 | [9 empty] | 1400
2023-09-01 | 06.09.2023 | 2775 dt. 14.09.2023 | SAR, Free Amm. |  |  | BDL(DL=0.5) | 7.56 | 12 | 60 | 32 | BDL(DL=02) | BDLD(L=0.5) | 2.4 | 3100 | 10900 | 421 |  |  |  | 1.48 |  |  | 28.99 | [5 empty] | 244 | [9 empty] | 1200
2023-10-01 | 10.10.2023 | 3163 dt. 19.10.2023 | SAR, Free Amm. |  |  | BDL(DL=0.5) | 7.02 | 16 | 72 | 32 | BDL(DL=02) | BDL(DL=0.5) | 4 | 1700 | 4000 | 477 | 0.41 | ND | ND | 0.78 |  |  | 35.98 | ND |  |  |  |  | 278 | [9 empty] | 400 |  | ND
2023-11-01 | 03.11.2023 | 3433 dt.14.11.2023 | SAR, Free Amm. |  |  | BDL(DL=0.5) | 7 | 9.5 | 56 | 32 | BDL(DL=2) | BDL(DL=0.5) | 4.5 | 3200 | 10900 | 492 |  |  |  | 3.17 |  |  | 53.98 | [5 empty] | 264 | [9 empty] | 1000
2023-12-01 | 05.12.2023 | 3752 dt. 14.12.2023 | SAR, Free Amm. |  |  | BDL | 7 | 16 | 76 | 40 | BDL | BDL | 2.6 | 400 | 4100 | 513 |  |  |  | 1.78 |  |  | 25.99 | [5 empty] | 278 | [9 empty] | 100
2024-02-01 | 08.02.2024 | 4513 dt. 16.02.2024 | SAR, Free Amm, Boron |  |  |  | 7.18 | 22 |  |  |  |  | 2.1 | 1400 | 5800 | 540 |  |  |  | 0.75 |  |  | 22.99 | [5 empty] | 342 | [9 empty] | 400
2024-03-01 | 01.03.2024 | 4809 dt. 14.03.2024 | SAR, Free Amm. |  |  | BDL | 7.25 | 12 | 72 | 38 | BDL | BDL | 4 | 1200 | 3300 | 584 | [22 empty] | 200
2024-04-01 | 06.04.2024 | M-19 dt.15.04.2024 | SAR, Free Amm. |  |  | BDL | 6.59 | 14 | 80 | 14 | BDL | 0.46 | 1.8 | 800 | 1700 | 589 |  |  |  | 0.88 |  |  | 27.99 | [5 empty] | 314 | [9 empty] | 200
2 | Sarswati drain after discharge of M/s Sainsons Paper Mills, (KUK-RDQ-002)
| Date of sample collection | A/R No. & date | Class of Water (Parameter not analyzed ) | SAR | Free Amonnia | B (Boron | PH | BOD mg/l | COD mg/l | TSS mg/l | O & G mg/l | Ammonical Nitrogen (as N) mg/l | DO mg/l | Faecal Coliform | Total Coliform | Conductivity | Iron | Zinc | Nickel | Phosphate | Sulphide | Sulphates | Chlorides (as Cl) mg/l | Total Chromium | Hexa Chromium | Nitrate- mg/l | Turbidity | TKN | TDS | TFS | Hardness | Ca (Calcium) | Mg | F (Fluride) | Total Alkalinity | P-Alkalinity | Na (Sodium) | K (Potassium) | Fecal Streptococci | Ar | Cu (copper) | Hg (Mercury) | Cr (Chromium) | Cd (cadmium | Pb (lead) | Alpha BHC | Beta BHC | Gama BHC(lindane) | OP DDT | PP DDT | Alpha Endosulphan | Beta Endosulphan | Dieldrin | Carboryl(Carbamate) | 2.4D | Aldrin | Malathian | Methyl Parathian | Anilophos | Chloropyriphos | Cyanide
2021-01-01 | 19.01.2021 | 147 dt. 29.01.2021 | SAR, Free Amm |  |  | N.D. | 7.61 | 20 | 84 | 32 | N.D. | 8.94 | 5.6 | 212000 | 426000 | 928 | N.D. | N.D. | N.D. | 0.12 |  |  | 46 | [5 empty] | 498 | [11 empty] | N.D. |  |  |  | N.D.
2021-02-01 | 16.02.2021 | 411 dt. 24.02.2021 | SAR, Free Amm |  |  | N.D. | 7.71 | 28 | 100 | 42 | N.D. | 43.38 | 5.8 | 31000 | 177000 | 1120 | 0.059 | N.D. | N.D. | 0.33 |  |  | 38 | N.D. |  |  |  |  | 684 | [11 empty] | N.D. |  |  | 0.003 | 0.616
2021-03-01 | 17.03.2021 | 677 dt. 30.03.2021 | SAR, Free Amm |  |  | N.D. | 7.12 | 32 | 132 | 40 | BDL | 5.33 | BDL | 33000 | 172000 | 1077 | N.D. | N.D. | N.D. | 0.41 |  |  | 32 | N.D. |  |  |  |  | 636 | [11 empty] | N.D. |  |  | 0.004 | N.D.
2021-04-01 | 07.04.2021 | 783 dt. 20.04.2021 | SAR, Free Amm |  |  | N.D. | 7.43 | 22 | 100 | 16 | BDL (DL=2) | 5.98 | 3 | 76000 | 278000 | 983 | 0.255 | N.D. | N.D. | 1.06 |  |  | 70 | N.D. |  |  |  |  | 588 | [9 empty] | 70000 |  | N.D. |  |  | 0.001 | N.D.
2021-05-01 | 20.05.2021 | 1172 dt. 03.06.2021 | SAR, Free Amm |  |  | N.D. | 7.32 | 8 | 52 | 118 | BDL (DL=2) | 8.3 | 5.2 | 22100 | 542000 | 941 | 0.13 | N.D. | N.D. | 1.68 |  |  | 112 | N.D. |  |  |  |  | 508 | [9 empty] | 1500 |  | N.D. |  |  | N.D. | N.D.
2021-06-01 | 14.06.2021 | 1342 dt. 23.06.2021 | SAR, Free Amm |  |  | N.D. | 8.4 | 5.8 | 28 | 41 | BDL (DL=2) | N.D. | 2.3 | 9400 | 27800 | 488 |  |  |  | 0.15 |  |  | 32 | [5 empty] | 262 | [9 empty] | 5800
2021-07-01 | 01.07.2021 | 1489 dt. 14.07.2021 | SAR, Free Amm |  |  | N.D. | 7.96 | 20 | 92 | 8 | BDL (DL=2) | N.D. | 4.8 | 1100 | 5800 | 483 |  |  |  | 0.2 |  |  | 14 | [5 empty] | 278 | [9 empty] | 400
2021-08-01 | 13.08.2021 | 2056 dt. 24.08.2021 | SAR, Free Amm |  |  | N.D. | 7.24 | 28 | 100 | 42 | BDL (DL=2) | 43.38 | 5.9 | 600 | 1700 | 579 | 0.233 | N.D. | N.D. | 0.33 |  |  | 38 | N.D. |  |  |  |  | 300 | [9 empty] | 100 |  | N.D. |  |  | N.D. | N.D.
2021-09-01 | 15.09.2021 | 2410 dt. 30.09.2021 | SAR, Free Amm |  |  | N.D. | 7.49 | 18 | 16 | 10 | BDL (DL=2) | N.D. | 5.4 | 7900 | 34500 | 778 | N.D. | N.D. | N.D. | 0.1 |  |  | 100 | N.D. |  |  |  |  | 540 | [9 empty] | 2100 |  | N.D. |  |  | N.D. | N.D.
2021-10-01 | 13.10.2021 | 2758 dt. 29.10.2021 | SAR, Free Amm |  |  | N.D. | 8.54 | 11 | 60 | 33 | BDL | N.D. | 6.2 | 600 | 4600 | 897 |  |  |  | 0.72 |  |  | 32 | [5 empty] | 490 | [9 empty] | 300
2021-11-01 | 17.11.2021 | 3056 dt. 30.11.2021 | SAR, Free Amm |  |  | N.D. | 7.09 | 13 | 60 | 32 | BDL | N.D. | 4.5 | 1200 | 3200 | 753 |  |  |  | 3.33 |  |  | 38 | [5 empty] | 402 | [9 empty] | 500
2021-12-01 | 08.12.2021 | 3201 dt. 17.12.2021 | SAR, Free Amm |  |  | N.D. | 7.26 | 7.5 | 48 | 7.5 | BDL | N.D. | 2 | 400 | 1200 | 848 |  |  |  | 4.74 |  |  | 82 | [5 empty] | 464 | [9 empty] | Absent
2022-01-01 | 06.01.2022 | 3576 dt. 17.01.2022 | SAR, Free Amm |  |  | N.D. | 7.46 | 36 | 120 | 72 | BDL | 4.48 | BDL | 1200 | 3300 | 1031 |  |  |  | 0.33 |  |  | 66 | [5 empty] | 560 | [9 empty] | 200
2022-02-01 | 18.02.2022 | 4188 dt. 24.02.2022 | SAR, Free Amm |  |  | N.D. | 7.29 | 14 | 72 | 42 | BDL | N.D. | 6 | 700 | 4600 | 876 |  |  |  | 0.22 |  |  | 32 | [5 empty] | 472 | [9 empty] | 300
2022-03-01 | 11.03.2022 | 4522 dt. 22.03.2022 | SAR, Free Amm., Boron |  |  |  | 7.39 | 13 | 60 | 32 | BDL | N.D. | 7.4 | 1200 | 3200 | 858 |  |  |  | 0.58 |  |  | 32 | [5 empty] | 512 | [9 empty] | 500
2022-04-01 | 14.04.2022 | 5072 dt. 03.05.2022 | SAR, Free Amm |  |  | N.D. | 7.37 | 8 | 36 | 41 | BDL | N.D. | 2.3 | 1100 | 3100 | 909 | 0.377 | N.D. | N.D. | 0.42 |  |  | 32 | N.D. |  |  |  |  | 530 | [9 empty] | 300 |  | N.D. |  |  | 0.017 | N.D.
2022-05-01 | 03.05.2022 | 5258 dt.13.05.2022 | SAR, Free Amm |  |  | N.D. | 7.58 | 8.2 | 44 | 38 | BDL | N.D. | 6.6 | 800 | 4400 | 1048 |  |  |  | 0.6 |  |  | 48 | [5 empty] | 614 | [9 empty] | 400
2022-06-01 | 08.06.2022 | 5703 dt. 21.06.2022 | SAR, Free Amm |  |  | N.D. | 7.42 | 12 | 44 | 44 | BDL(DL=2) | ND | 5.2 | 1700 | 4800 | 962 |  |  |  | 1.28 |  |  | 28 | [5 empty] | 524 | [9 empty] | 900
2022-07-01 | 05.07.2022 | 6077 dt. 15.07.2022 | SAR, Free Amm |  |  | ND | 7.38 | 22 | 108 | 44 | BDL(DL=2) | ND | 2.6 | 4600 | 22100 | 474 |  |  |  | 0.98 |  |  | 28 | [5 empty] | 258 | [9 empty] | 1100
2022-08-01 | 27.08.2022 | 6632 / 06.09.2022 | SAR, Free Amm |  |  | ND | 7.01 | 13 | 56 | 33 | BDL(DL=2) | 8.94 | 5.7 | 1300 | 4800 | 634 |  |  |  | 0.46 |  |  | 24 | [5 empty] | 372 | [9 empty] | 200
2022-09-01 | 17.09.2022 | 6916 dt. 30.09.2022 | SAR, Free Amm |  |  | ND | 7.78 | 7.2 | 36 | 29 | BDL(DL=02) | BDL(DL=05) | 6 | 2300 | 7900 | 499 |  |  |  | BDL(DL=0.4) |  |  | 24 | [5 empty] | 270 | [9 empty] | 700
2022-10-01 | 05.10.2022 | 7077 dt. 17.10.2022 | SAR, Free Amm |  |  | BDL(DL=0.5) | 7.46 | 9 | 52 | 20 | BDL(DL=2) | 1.64 | 5.8 | 1800 | 2400 | 1097 | 0.264 | ND | ND | 2.04 |  |  | 24 | ND |  |  |  |  | 646 | [9 empty] | 600
2022-11-01 | 02.11.2022 | 7334 dt. 09.11.2022 | SAR, Free Amm |  |  | BDL(DL=0.5) | 7.34 | 14 | 60 | 24 | BDL(DL=2) | 2.84 | 5 | 1300 | 4600 | 818 |  |  |  | 2.64 |  |  | 30 | [5 empty] | 482 | [9 empty] | 100
2022-12-01 | 10.12.2022 | 7862 dt. 22.12.2022 | SAR, Free Amm |  |  | BDL(DL=0.5) | 7.07 | 36 | 132 | 78 | 3.5 | 16.24 | 1.4 | 2100 | 10900 | 857 |  |  |  | 6.26 |  |  | 28 | [5 empty] | 468 | [9 empty] | 900
2023-01-01 | 07.01.2023 | 41 dt. 16.01.2023 | SAR, Free Amm |  |  | BDL(DL=0.5) | 7.59 | 12 | 60 | 27 | BDL(DL=2) | BDL(DL=0.5) | 5.4 | 2700 | 12000 | 852 |  |  |  | 2.71 |  |  | 32 | [5 empty] | 462 | [9 empty] | 1100
2023-02-01 | 11.02.2023 | 509 dt. 21.02.2023 | SAR, Free Amm |  |  | BDL(DL=0.5) | 7.55 | 46 | 168 | 58 | 3 | 10.65 | BDL(DL=01) | 2100 | 10900 | 905 |  |  |  | 3.01 |  |  | 42 | [5 empty] | 488 | [9 empty] | 900
2023-03-01 | 11.03.2023 | 865 dt. 22.03.2023 | SAR, Free Amm |  |  | BDL(DL=0.5) | 7.26 | 14 | 64 | 18 | BDL(DL=2) | BDL(DL=0.5) | 5.2 | 2600 | 12000 | 577 |  |  |  | 1.76 |  |  | 24 | [5 empty] | 310 | [9 empty] | 800
2023-04-01 | 11.04.2023 | 1213 dt. 20.04.2023 | SAR, Free Amm |  |  | BDL(DL=0.5) | 6.89 | 22 | 104 | 37 | BDL(DL=2) | 0.82 | 4.7 | 2000 | 8400 | 951 | 0.37 | BDL(DL=0.01) | BDL(DL=0.1) | 1.48 |  |  | 46 | BDL(DL=0.06) |  |  |  |  | 514 | [9 empty] | 600 |  | BDL(DL=0.03)
2023-05-01 | 11.05.2023 | 1469 dt. 23.05.2023 | SAR, Free Amm |  |  | BDL(DL=0.5) | 7.68 | 14 | 68 | 26 | BDL(DL=2) | 1.46 | 5 | 1700 | 14100 | 1750 |  |  |  | 2.71 |  |  | 32 | [5 empty] | 1042 | [9 empty] | 600
2023-06-01 | 08.06.2023 | 1784 dt. 15.06.2023 | SAR, Free Amm |  |  | BDL(DL=0.5) | 7.53 | 14 | 80 | 32 | BDLD(DL=2) | BDL(DL=0.5) | 5.2 | 1200 | 3200 | 979 |  |  |  | 1.62 |  |  | 77.97 | [5 empty] | 532 | [9 empty] | 500
2023-07-01 | 07.07.2023 | 2160 dt. 17.07.2023 | SAR, Free Amm |  |  | BDL(DL=0.5) | 6.97 | 14 | 68 | 29 | BDL(DL=2) | BDL(DL=0.5) | BDL(DL=01) | 1700 | 6300 | 866 |  |  |  | 1.78 |  |  | 58.98 | [5 empty] | 512 | [9 empty] | 200
2023-08-01 | 11.08.2023 | 2496 dt. 21.08.2023 | SAR, Free Amm |  |  | BDL(DL=0.5) | 6.72 | 12 | 64 | 21 | BDL(DL=2) | BDL(DL=0.5) | 4.2 | 3400 | 14100 | 474 |  |  |  | 2.17 |  |  | 35.98 | [5 empty] | 260 | [9 empty] | 1700
2023-09-01 | 06.09.2023 | 2776 dt. 14.09.2023 | SAR, Free Amm |  |  | BDLD(L=0.5) | 7.46 | 14.5 | 72 | 40 | BDLD(L=2) | BDLD(L=0.5) | BDL(DL=01) | 2600 | 12000 | 936 |  |  |  | 2.46 |  |  | 183.94 | [5 empty] | 552 | [9 empty] | 800
2023-10-01 | 10.10.2023 | 3164 dt. 19.10.2023 | SAR, Free Amm |  |  | BDL(DL=0.5) | 6.9 | 23 | 132 | 78 | BLD(DL=02) | BDL(DL=0.5) | 3.2 | 4100 | 7900 | 1274 | 0.46 | ND | ND | 1.79 |  |  | 37.98 | ND |  |  |  |  | 756 | [9 empty] | 1500 |  | ND
2023-11-01 | 03.11.2023 | 3434 dt. 14.11.2023 | SAR, Free Amm |  |  | BDL(DL=0.5) | 7.09 | 14 | 88 | 38 | BDL(DL=2) | BDL(DL=0.5) | 3.8 | 4100 | 21200 | 495 |  |  |  | 1.89 |  |  | 65.98 | [5 empty] | 272 | [9 empty] | 1100
2023-12-01 | 05.12.2023 | 3753 dt. 14.12.2023 | SAR, Free Amm |  |  | BDL | 7.12 | 26 | 128 | 74 | BDL | BDL | 7 | 1700 | 7000 | 1250 |  |  |  | 1.34 |  |  | 35.98 | [5 empty] | 678 | [9 empty] | 1500
2024-02-01 | 08.02.2024 | 4514 dt. 16.02.2024 | SAR, Free Amm |  |  | BDL | 7.38 | 28 | 132 | 74 | BDL | BDL | 1.2 | 2600 | 6300 | 547 |  |  |  | 2.67 |  |  | 46.98 | [5 empty] | 320 | [9 empty] | 600
2024-03-01 | 01.03.2024 | 4810 dt. 14.03.2024 | SAR, Free Amm |  |  | BDL | 7.2 | 28 | 116 | 67 | BDL | BDL | 1 | 2600 | 6300 | 582 |  |  |  | 0.9 |  |  | 22.99 | [5 empty] | 310 | [9 empty] | 600
2024-04-01 | 06.04.2024 | M-20 dt. 15.04.2024 | SAR, Free Amm |  |  | BDL | 6.65 | 24 | 128 | 33 | BDL | 1.64 | 3.1 | 900 | 2500 | 690 |  |  |  | 1.1 |  |  | 34.98 | [5 empty] | 406 | [9 empty] | 400
3 | Brahma Sarovar, Distt- Kurukshetra (NWMP-1349) (KUK-RDQ-003)
| Date of sample collection | A/R No. & date | Class of Water (Parameter not analyzed ) | SAR | Free Amonnia | B (Boron | PH | BOD mg/l | COD mg/l | TSS mg/l | O & G mg/l | Ammonical Nitrogen (as N) mg/l | DO mg/l | Faecal Coliform | Total Coliform | Conductivity | Iron | Zinc | Nickel | Phosphate | Sulphide | Sulphates | Chlorides (as Cl) mg/l | Total Chromium | Hexa Chromium | Nitrate- mg/l | Turbidity | TKN | TDS | TFS | Hardness | Ca (Calcium) | Mg | F (Fluride) | Total Alkalinity | P-Alkalinity | Na (Sodium) | K (Potassium) | Fecal Streptococci | Ar | Cu (copper) | Hg (Mercury) | Cr (Chromium) | Cd (cadmium | Pb (lead) | Alpha BHC | Beta BHC | Gama BHC(lindane) | OP DDT | PP DDT | Alpha Endosulphan | Beta Endosulphan | Dieldrin | Carboryl(Carbamate) | 2.4D | Aldrin | Malathian | Methyl Parathian | Anilophos | Chloropyriphos | Cyanide
2021-01-01 | 19.01.2021 | 143 dt. 29.01.2021 | SAR, Free Amm |  |  | N.D. | 8 | 3.8 | 16 | 9 |  | N.D. | 7.4 | Absent | 490 | 812 |  |  |  | 0.28 |  | N.D. | 14 |  |  | 0.14 | 0.96 | N.D. | 436 | 218 | 312 | 88.8 | 21.87 | 0.29 | 102 | N.D. | 16 | 0.3
2021-02-01 | 16.02.2021 | 401 dt. 24.02.2021 | SAR, Free Amm |  |  | N.D. | 8.05 | 3.5 | 16 | 10 |  | 2.11 | 7.4 | 700 | 3300 | 787 |  |  |  | 0.28 |  | 1.92 | 12 |  |  | 2.84 | 2.44 | N.D. | 444 | 200 | 274 | 78.4 | 18.954 | 0.02 | 206 | N.D. | 36 | 1.2
2021-03-01 | 17.03.2021 | 680 dt. 30.03.2021 | SAR, Free Amm |  |  | N.D. | 7.89 | 2.8 | 16 | 12 |  | N.D. | 6.9 | 220 | 840 | 462 |  |  |  | 0.11 |  | 17.33 | 16 |  |  | 0.28 | Nil | N.D. | 262 | 130 | 214 | 58.4 | 16.524 | 0.19 | 198 | N.D. | 11 | 1.6
2021-04-01 | 07.04.2021 | 778 dt. 20.04.2021 | SAR, Free Amm |  |  | N.D. | 7.05 | 1.2 | 8 | 15 |  | N.D. | 7.4 | 110 | 490 | 158 | 0.232 | 0.681 | N.D. | 0.13 |  | N.D. | 22 |  |  | 0.18 | Nil | N.D. | 102 | 48 | 96 | 28 | 6.804 | 0.54 | 92 | N.D. | 11 | 0.2 |  |  | N.D. |  |  | 0.003 | N.D.
2021-05-01 | 20.05.2021 | 1179 dt. 03.06.2021 | SAR, Free Amm, Boron |  |  |  | 7.42 | 21 | 122 | 46 |  | 1.86 | 4.8 | 14000 | 109000 | 1338 |  |  |  | 0.1 |  | 4.82 | 24 |  |  | 0.1 | 4.26 | N.D. | 722 | 232 | 348 | 98.4 | 24.786 | 0.36 | 146 | N.D. | 148 | 1.2
2021-06-01 | 14.06.2021 | 1345 dt. 23.06.2021 | SAR, Free Amm |  |  | N.D. | 8.19 | BDL (DL=1) | 4 | 12 |  | N.D. | 6.9 | Absent | 210 | 178 |  |  |  | 0.14 |  | N.D. | 10 |  |  | 0.23 | Nil | N.D. | 90 | 28 | 96 | 27.2 | 6.804 | 0.1 | 48 | Nil | 8 | 0.1
2021-07-01 | 01.07.2021 | 1485 dt. 14.07.2021 | SAR, Free Amm |  |  | N.D. | 8.33 | BDL (DL=1 | 4 | 14 |  | N.D. | 6.8 | 200 | 2700 | 335 |  |  |  | 0.17 |  | N.D. | 10 |  |  | 0.09 | 0.48 | N.D. | 172 | 56 | 126 | 36 | 8.748 | 0.12 | 48 | Nil | 8 | 0.1
2021-08-01 | 13.08.2021 | 2060 dt. 30.08.2021 | SAR, Free Amm |  |  | BDL (DL=0.5) | 7.67 | 3.5 | 16 | 10 |  | 2.11 | 7.4 | 600 | 2200 | 342 |  |  |  | BDL (DL=0.4) |  | BDL (DL=5) | 12 |  |  | 2.84 | 2.44 | BDL (DL=2) | 182 | 58 | 274 | 78.4 | 18.954 | BDL (DL=0.5) | 206 | BDL (DL=5) | 36 | 1.2
2021-09-01 | 15.09.2021 | 2406 dt. 30.09.2021 | SAR, Free Amm |  |  | BDL | 7.18 | 3.6 | 20 | 10 |  | BDL | 6.5 | 14100 | 34800 | 416 |  |  |  | BDL |  | BDL | 16 |  |  | BDL | BDL | BDL | 230 | 220 | 315 | 88.8 | 21.87 | BDL | 112 | BDL | 12 | BDL
2021-10-01 | 13.10.2021 | 2762 dt. 29.10.2021 | SAR, Free Amm |  |  | BDL | 7.75 | 3.5 | 16 | 11 |  | BDL | 6.2 | Absent | 100 | 289 |  |  |  | BDL |  | 7.28 | 16 |  |  | BDL | BDL | BDL | 158 | 52 | 120 | 33.6 | 8.748 | BDL | 40 | Absent | 10 | BDL
2021-11-01 | 17.11.2021 | 3052 dt. 30.11.2021 | SAR, Free Amm |  |  | BDL | 7.79 | 4.5 | 28 | 13 |  | BDL | 7.8 | 100 | 900 | 368 |  |  |  | BDL |  | 17.42 | 16 |  |  | BDL | BDL | BDL | 196 | 64 | 136 | 38.4 | 9.72 | BDL | 48 | BDL | 6.8 | 1.4
2021-12-01 | 08.12.2021 | 3197 dt. 15.12.2021 | SAR, Free Amm |  |  | BDL | 7.73 | 2.8 | 8 | 12 |  | BDL | 6.2 | 200 | 700 | 845 |  |  |  | BDL |  | 22.88 | 56 |  |  | BDL | BDL | BDL | 462 | 114 | 52 | 15.2 | 3.402 | BDL | 152 | BDL | 4.3 | BDL
2022-01-01 | 06.01.2022 | 3571 dt. 17.01.2022 | SAR, Free Amm |  |  | BDL | 7.26 | 3.5 | 20 | 9 |  | BDL | 6.8 | 200 | 800 | 824 |  |  |  | BDL |  | 19.79 | 16 |  |  | BDL | BDL | BDL | 254 | 62 | 248 | 70.4 | 17.496 | BDL | 52 | BDL | 4.5 | BDL
2022-02-01 | 18.02.2022 | 4191 dt. 24.02.2022 | SAR, Free Amm |  |  | BDL | 7.58 | 3 | 12 | 9 |  | BDL | 8.8 | 400 | 900 | 224 |  |  |  | BDL |  | 31.47 | 16 |  |  | BDL | BDL | BDL | 122 | 30 | 110 | 31.2 | 7.776 | BDL | 56 | BDL | BDL | BDL
2022-03-01 | 11.03.2022 | 4525 dt. 22.03.2022 | SAR, Free Amm., Boron |  |  |  | 7.99 | 4.5 | 28 | 13 |  | BDL | 7.8 | 100 | 900 | 324 |  |  |  | BDL |  | 18.42 | 16 |  |  | BDL | BDL | BDL | 186 | 64 | 136 | 38.4 | 9.72 | BDL | 48 | BDL | 6.8 | 1.4
2022-04-01 | 14.04.2022 | 5077 dt. 03.05.2022 | SAR, Free Amm |  |  | BDL | 7.23 | 2.2 | 12 | 10 |  | BDL | 7.9 | 200 | 800 | 269 | 0.521 | BDL | BDL | BDL |  | 42.19 | 16 |  |  | BDL | BDL | BDL | 146 | 34 | 166 | 47.2 | 11.664 | BDL | 46 | BDL | 5.4 | 1.2 |  |  | BDL |  | 0.1 | BDL | BDL
2022-05-01 | 03.05.2022 | 5253 dt. 13.05.2022 | SAR, Free Amm |  |  | BDL(DL=0.5) | 7.68 | 3.2 | 16 | 9 |  | BDL(DL=0.5) | 7.6 | 300 | 900 | 937 |  |  |  | BDL(DL=0.4) |  | 23.27 | 12 |  |  | BDL(DL=0.5) | BDL(DL=1) | BDL(DL=2) | 510 | 128 | 368 | 103.2 | 26.73 | BDL(DL=0.5) | 62 | BDL(DL=5) | 14 | 3.5
2022-06-01 | 08.06.2022 | 5706 dt. 21.06.2022 | SAR, Free Amm |  |  | ND | 7.56 | 1.8 | 8 | 9 |  | ND | 6.8 | Absent | 100 | 279 |  |  |  | 0.12 |  | 42.62 | 10 |  |  | ND | Nil | ND | 152 | 36 | 122 | 34.4 | 8.748 | 0.32 | 38 | NIL | 6.8 | 1.5
2022-07-01 | 05.07.2022 | 6073 dt. 15.07.2022 | SAR, Free Amm |  |  | ND | 7.96 | 2.2 | 12 | 9 |  | ND | 7.8 | 100 | 400 | 285 |  |  |  | 0.03 |  | 21.2 | 10 |  |  | ND | NIL | ND | 152 | 36 | 124 | 35.2 | 8.748 | 0.24 | 42 | NIL | 7.2 | 1.6
2022-08-01 | 27.08.2022 | 6636 dt. 06.09.2022 | SAR, Free Amm |  |  | BDL(DL=0.5) | 7.09 | 2.6 | 12 | 9 |  |  | 6.4 | Absent | 200 | 230 |  |  |  | 0.02 |  | 18.29 | 18 |  |  | BDL(DL=05) | BDL(DL=01 NTU) | BDL(DL=02) | 126 | 30 | 92 | 26.4 | 6.318 | 0.06 | 48 | NIL | 8.2 | 2
2022-09-01 | 17.09.2022 | 6906 dt. 30.09.2022 | SAR, Free Amm |  |  | BDL(DL=0.5) | 7.67 | 3.8 | 20 | 18 |  | BDL(DL=0.5) | 6.3 | 800 | 4300 | 347 |  |  |  | 0.04 |  | 37.64 | 22 |  |  | BDL(DL=0.5) | BDL(DL=01) | BDL(DL=02) | 188 | 44 | 128 | 36.8 | 8.748 | 0.18 | 42 | BDL(DL=05) | 3.8 | 0.4
2022-10-01 | 05.10.2022 | 7080 dt. 17.10.2022 | SAR, Free Amm |  |  | BDL(DL=0.5) | 7.52 | 3.2 | 16 | 8 |  | BDL(DL=0.5) | 6.3 | 200 | 600 | 225 | 0.51 | ND | ND | BDL(DL=0.4) |  | 34.29 | 14 |  |  | BDL(DL=0.5) | BDL(DL=01) | BDL(DL=02) | 126 |  | 72 | 20.8 | 4.86 | BDL(DL=0.5) | 40 | BDL(DL=05) | 2.8 | 0.6 |  |  | ND |  | ND
2022-11-01 | 02.11.2022 | 7337 dt. 09.11.2022 | SAR, Free Amm |  |  | BDL(DL=0.5) | 7.44 | 4 | 20 | 10 |  | 1.62 | 7 | 200 | 400 | 302 |  |  |  | BDL(DL=0.4) |  | 36.49 | 18 |  |  | 0.1 | BDL(DL=01) | BDL(DL=2) | 162 | 38 | 80 | 22.4 | 5.832 | 0.16 | 42 | BDL(DL=05) | 3.4 | 0.8
2022-12-01 | 10.12.2022 | 7857 dt. 22.12.2022 | SAR, Free Amm |  |  | BDL(DL=0.5) | 7.09 | 2.8 | 16 | 8 |  | BDL(DL=0.5) | 7.8 | 500 | 1100 | 275 |  |  |  | 0.04 |  | 26.29 | 14 |  |  | BDL(DL=0.5) | BDL(DL=01) | BL(DL=02) | 150 | 36 | 120 | 33.6 | 8.748 | 0.12 | 34 | BDL(DL=05) | 2.1 | 0.4
2023-01-01 | 07.01.2023 | 44 dt. 16.01.2023 | SAR, Free Amm |  |  | BDL(DL=0.5) | 7.68 | 3.8 | 16 | 9 |  | BDL(DL=0.5) | 6.9 | 700 | 1100 | 232 |  |  |  | 0.04 |  | 24.24 | 16 |  |  | BDL(DL=0.5) | BDL(DL=01) | BDL(DL=02) | 126 | 30 | 108 | 30.4 | 7.776 | 0.29 | 32 | BDL(DL=-05) | 1.8 | 0.4
2023-02-01 | 11.02.2023 | 512 dt. 21.02.2023 | SAR, Free Amm |  |  | BDL(DL=0.5) | 7.56 | 2.4 | 12 | 7 |  | BDL(DL=0.5) | 7.9 | 200 | 600 | 243 |  |  |  | BDL(DL=0.40 |  | 28.64 | 12 |  |  | BDL(DL=0.5) | BDL(DL=01) | BDL(DL=02) | 124 | 28 | 80 | 19.2 | 7.776 | 0.08 | 40 | BDL(DL=0.5) | 2 | 0.4
2023-03-01 | 11.03.2023 | 869 dt. 22.03.2023 | SAR, Free Amm |  |  | BDL(DL=0.5) | 7.52 | 3.5 | 16 | 12 |  | BDL(DL=0.5) | 7.8 | 200 | 900 | 267 |  |  |  | BDL(DL=0.4) |  | 19.31 | 14 |  |  | BDL(DL=0.5) | BDL(DL=01) | BDL(DL=2) | 144 | 34 | 88 | 24.8 | 6.318 | 0.09 | 32 | BDL(DL=0.5) | 2.8 | 0.6
2023-04-01 | 11.04.2023 | 1208 dt. 20.04.2023 | SAR, Free Amm |  |  | BDL(DL=0.5) | 7.4 | 3.8 | 16 | 9 |  | BDL(DL=0.5) | 7 | 200 | 800 | 327 |  |  |  | 0.02 |  | 20.16 | 18 |  |  | BDL(DL=0.5) | BDL(DL=01) | BDL(DL=2) | 170 | 40 | 108 | 31.2 | 7.29 | 0.15 | 80 | BDL(DL=0.5) | 2.7
2023-05-01 | 11.05.2023 | 1472 dt. 23.05.2023 | SAR, Free Amm |  |  | BDL(DL=0.50 | 7.65 | 1.6 | 8 | 9 |  | BDL(DL=0.5) | 7.8 | 200 | 800 | 268 |  |  |  | BDL(DL=0.4) |  | 16.21 | 18 |  |  | BDL(DL=0.5) | BDL(DL=010 | BDL(DL=02) | 154 | 38 | 76 | 21.6 | 5.346 | 0.1 | 84 | BDL(DL=0.5) | 2.8 | 0.6 | 100
2023-06-01 | 08.06.2023 | 1788 dt. 15.06.2023 | SAR, Free Amm |  |  | BDL(DL=0.5) | 7.94 | 1.6 | 8 | 8 |  | BDL(DL=0.5) | 7.8 | Absent | 400 | 381 |  |  |  | BDL(DL=0.4) |  | 20.21 | 19.99 |  |  | BDL(DL=0.5) | BDL(DL=01) | BDL(DL=02) | 220 | 54 | 77 | 18 | 7.776 | 0.1 | 40 | BDL(DL=05) | 2 | 0.4 | Absent
2023-07-01 | 07.07.2023 | 2164 dt. 17.07.2023 | SAR, Free Amm |  |  | BDL(DL=0.5) | 7.7 | 1.8 | 8 | 7 |  | BDL(DL=0.5) | 7.4 | 100 | 600 | 423 |  |  |  | BDLD(L=0.4) |  | 20.21 | 19.99 |  |  | BDL(DL=0.5) | BDL(DL=01) | BDL(DL=2) | 246 | 60 | 106 | 30.4 | 7.298 | 0.08 | 100 | BDL(DL=0.5) | 2 | 0.3 | Absent
2023-08-01 | 04.08.2023 | 2429 dt. 14.08.2023 | SAR, Free Amm |  |  | BDL(DL=0.5) | 7.25 | 2.6 | 12 | 8 |  | BDL(DL=0.5) | 7 | 200 | 800 | 260 |  |  |  | BDL(DL=0.4) |  | 21.27 | 19.99 |  |  | BDL(DL=0.5) | BDL(DL=01) | BDL(DL=2) | 148 | 36 | 80 | 21.6 | 6.318 | 0.09 | 108 | BDL(DL=0.5) | 3 | 0.6 | 100
2023-09-01 | 06.09.2023 | 2779 dt. 14.09.2023 | SAR, Free Amm |  |  | BDL(DL=0.5) | 7.6 | 2.4 | 12 | 9 |  |  | 7 | 100 | 700 | 248 |  |  |  | BDL(DL=04) |  | 21.2 | 15.49 |  |  | BDLD(L=0.5) | BDL(DL=01) | 13.3 | 140 | 34 | 97 | 24.8 | 8.505 | 0.09 | 144 | BDL(DL=05) | 2 | 0.4 | Absent
2023-10-01 | 10.10.2023 | 3167 dt. 19.10.2023 | SAR, Free Amm |  |  | BDL(DL=0.5) | 7.82 | 1.2 | 8 | 7 |  | BDL(DL=0.5) | 7.8 | 100 | 400 | 300 | 0.19 | ND | ND | BDL(DL=04) |  | 20.19 | 16.99 |  |  | BDL(DL=0.05) | BDL(DL=01) | 3.92 | 172 | 40 | 86 | 62 | 24 | 0.06 | 104 | BDL(DL=05) | 1.8 | 0.3 | BDL(DL=01) |  | ND |  | ND
2023-11-01 | 03.11.2023 | 3443 dt. 14.11.2023 | SAR, Free Amm |  |  | BDL(DL=05) | 7.64 | 1.2 | 8 | 9 |  | BDL(DL=0.5) | 7.2 | 100 | 400 | 226 |  |  |  | BDL(DL=04) |  | 31.62 | 11.99 |  |  | BDL(DL=0.5) | BDL(DL=010 | BDL(DL=01) | 134 | 30 | 76 | 55 | 21 | 0.1 | 120 | BDL(DL=05) | 1.6 | 0.3 | Absent
2024-02-01 | 08.02.2024 | 4510 dt. 16.02.2024 | SAR, Free Amm |  |  | BDL | 7.96 | 2 | 12 | 8 | BDL | BDL | 7 | 100 | 600 | 390 |  |  |  | BDL |  |  | 16.99 | [5 empty] | 206 | [9 empty] | Absent
2024-03-01 | 01.03.2024 | 4806 dt. 14.03.2024 | SAR, Free Amm |  |  | BDL | 6.86 | 6 | 32 | 13 | BDL | BDL | 4.6 | 200 | 800 | 451 |  |  |  | 0.44 |  |  | 8.99 | [5 empty] | 240 | [9 empty] | Absent
2024-04-01 | 06.04.2024 | M-16 dt. 15.04.2024 | SAR, Free Amm |  |  | BDL | 6.63 | 7 | 44 | 11 | BDL | BDL | 4.6 | 100 | 800 | 614 |  |  |  | 0.1 |  |  | 24.99 | [5 empty] | 328 | [9 empty] | Absent
4 | Sarswati Drain at Pratapgarh, Pipli, Kurukshetra (KUK-RDQ-004)
| Date of collection | Report No. & date | Class of Water (Parameter not analyzed ) | SAR | Free Amonnia | B (Boron | PH | BOD | COD | TSS | O & G | Amonical Nitrogen | DO mg/l | Faecal Coliform | Total Coliform | Conductivity | Iron | Zinc | Nickel | Phosphate | Sulphide | Sulphates | Chlorides (as Cl) mg/l | Total Chromium | Hexa Chromium | Nitrate- mg/l | Turbidity | TKN | TDS | TFS | Hardness | Ca (Calcium) | Mg | F (Fluride) | Total Alkalinity | P-Alkalinity | Na (Sodium) | K (Potassium) | Fecal Streptococci | Ar | Cu (copper) | Hg (Mercury) | Cr (Chromium) | Cd (cadmium | Pb (lead) | Alpha BHC | Beta BHC | Gama BHC(lindane) | OP DDT | PP DDT | Alpha Endosulphan | Beta Endosulphan | Dieldrin | Carboryl(Carbamate) | 2.4D | Aldrin | Malathian | Methyl Parathian | Anilophos | Chloropyriphos | Cyanide
2021-01-01 | 19.01.2021 | 144 dt. 29.01.2021 | SAR, Free Amm |  |  | N.D. | 7.59 | 13 | 68 | 23 | N.D. | 7.36 | 6.1 | 177000 | 348000 | 1021 | N.D. | N.D. | N.D. | 0.07 |  |  | 38 | [5 empty] | 572 | [11 empty] | N.D. |  |  |  | N.D.
2021-02-01 | 16.02.2021 | 408 dt. 24.02.2021 | SAR, Free Amm. |  |  | N.D. | 7.76 | 16 | 88 | 21 | N.D. | 39.7 | 6.4 | 21000 | 148000 | 1126 | 0.126 | N.D. | N.D. | 0.47 |  |  | 36 | N.D. |  |  |  |  | 682 | [11 empty] | N.D. |  |  | 0.001 | 0.058
2021-03-01 | 17.03.2021 | 674 dt. 31.03.2021 | SAR, Free Amm. |  |  | N.D. | 7.09 | 36 | 156 | 41 | BDL | 2.04 | BDL | 26000 | 148000 | 1057 | N.D. | N.D. | N.D. | 0.42 |  |  | 26 | 0.1 |  |  |  |  | 592 | [11 empty] | N.D. |  |  | 0.006 | N.D.
2021-04-01 | 07.04.2021 | 780 dt. 20.04.2021 | SAR, Free Amm. |  |  | N.D. | 7.35 | 6.8 | 44 | 15 | BDL (DL=2) | 5.63 | 6.8 | 63000 | 221000 | 987 | 0.29 | N.D. | N.D. | 1.37 |  |  | 66 | N.D. |  |  |  |  | 602 | [9 empty] | 49000 |  | N.D. |  |  | 0.003 | N.D.
2021-05-01 | 20.05.2021 | 1169 dt. 03.06.2021 | SAR, Free Amm. |  |  | N.D. | 7.3 | 7.8 | 48 | 28 | BDL (DL=2) | 5.72 | 5.6 | 1700 | 5800 | 940 | 0.11 | N.D. | N.D. | 1.81 |  |  | 78 | N.D. |  |  |  |  | 510 | [9 empty] | 1400 |  | N.D. |  |  | N.D. | N.D.
2021-06-01 | 14.06.2021 | 1339 dt. 23.06.2021 | SAR, Free Amm. |  |  | N.D. | 8.35 | 7.4 | 36 | 31 | BDL (DL=2) | N.D. | 5.9 | 26000 | 84000 | 480 |  |  |  | 0.21 |  |  | 34 | [5 empty] | 262 | [9 empty] | 13000
2021-07-01 | 01.07.2021 | 1486 dt. 14.07.2021 | SAR, Free Amm. |  |  | N.D. | 7.82 | 6.2 | 28 | 10 | BDL (DL=2) | N.D. | 5.5 | 1100 | 4100 | 483 |  |  |  | 0.24 |  |  | 20 | [5 empty] | 258 | [9 empty] | 500
2021-08-01 | 13.08.2021 | 2053 dt. 24.08.2021 | SAR, Free Amm. |  |  | N.D. | 7.23 | 16 | 88 | 21 | BDL (DL=2) | 39.7 | 6.4 | 800 | 1700 | 581 | 0.038 | N.D. | N.D. | 0.47 |  |  | 36 | N.D. |  |  |  |  | 308 | [9 empty] | 300 |  | N.D. |  |  | N.D. | N.D.
2021-09-01 | 15.09.2021 | 2407 dt. 30.09.2021 | SAR, Free Amm. |  |  | N.D. | 7.43 | 12 | 24 | 12 | BDL (DL=2) | N.D. | 7.3 | 9400 | 34800 | 840 | 0.206 | N.D. | N.D. | 0.08 |  |  | 78 | N.D. |  |  |  |  | 510 | [9 empty] | 2200 |  | N.D. |  |  | N.D. | N.D.
2021-10-01 | 13.10.2021 | 2755 dt. 29.10.2021 | SAR, Free Amm. |  |  | N.D. | 8.47 | 9 | 52 | 42 | BDL | N.D. | 6.1 | 400 | 4000 | 916 |  |  |  | 0.95 |  |  | 28 | [5 empty] | 502 | [9 empty] | 100
2021-11-01 | 17.11.2021 | 3053 dt. 30.11.2021 | SAR, Free Amm. |  |  | N.D. | 7.7 | 28 | 104 | 62 | BDL | 1.12 | 1.8 | 1400 | 3400 | 1205 |  |  |  | 3.36 |  |  | 36 | [5 empty] | 652 | [9 empty] | 500
2021-12-01 | 08.12.2021 | 3198 dt. 17.12.2021 | SAR, Free Amm. |  |  | N.D. | 7.41 | 7.4 | 40 | 36 | BDL | N.D. | 3.5 | 500 | 1500 | 846 |  |  |  | 4.11 |  |  | 80 | [5 empty] | 462 | [9 empty] | Absent
2022-01-01 | 06.01.2022 | 3573 dt. 17.01.2022 | SAR, Free Amm. |  |  | N.D. | 7.33 | 130 | 520 | 88 | 6.5 | 6.72 | BDL | 4100 | 7900 | 1032 |  |  |  | 0.32 |  |  | 58 | [5 empty] | 562 | [9 empty] | 1500
2022-02-01 | 18.02.2022 | 4185 dt. 24.02.2022 | SAR, Free Amm. |  |  | N.D. | 7.49 | 17 | 88 | 35 | BDL | N.D. | 5.2 | 300 | 4000 | 761 |  |  |  | 0.2 |  |  | 28 | [5 empty] | 418 | [9 empty] | 200
2022-03-01 | 11.03.2022 | 4519 dt. 22.03.2022 | SAR, Free Amm., Boron |  |  |  | 7.32 | 28 | 104 | 62 | BDL | 1.12 | 6.8 | 1400 | 3400 | 859 |  |  |  | 0.72 |  |  | 28 | [5 empty] | 586 | [9 empty] | 500
2022-04-01 | 14.04.2022 | 5069 dt. 03.05.2022 | SAR, Free Amm., Boron |  |  |  | 7.38 | 7.4 | 36 | 31 | BDL | N.D. | 5.9 | 3900 | 7200 | 913 | 0.462 | N.D. | N.D. | 0.58 |  |  | 34 | N.D. |  |  |  |  | 528 | [9 empty] | 1300 |  | 0.01 |  |  | 0.012 | 0.029
2022-05-01 | 03.05.2022 | 5255 dt. 13.05.2022 | SAR, Free Amm. |  |  | N.D. | 7.8 | 52 | 180 | 58 | BDL | 1.12 | BDL | 400 | 3600 | 1033 |  |  |  | 0.61 |  |  | 54 | [5 empty] | 602 | [9 empty] | 200
2022-06-01 | 08.06.2022 | 5700 dt. 21.06.2022 | SAR, Free Amm. |  |  | ND | 7.32 | 8.5 | 48 | 25 | BDL(DL=2) | ND | 6.2 | 700 | 2100 | 977 |  |  |  | 1.02 |  |  | 32 | [5 empty] | 532 | [9 empty] | 200
2022-07-01 | 05.07.2022 | 6074 dt. 15.07.2022 | SAR, Free Amm. |  |  | ND | 7.32 | 12 | 56 | 36 | BDL(DL=2) | ND | 5.3 | 1300 | 13000 | 873 |  |  |  | 1.24 |  |  | 26 | [5 empty] | 472 | [9 empty] | 200
2022-08-01 | 27.08.2022 | 6629 dt. 06.09.2022 | SAR, Free Amm. |  |  | ND | 7.16 | 10 | 52 | 21 | BDL(DL=2) | 6.66 | 5.8 | 1000 | 2600 | 317 |  |  |  | 0.12 |  |  | 16 | [5 empty] | 182 | [9 empty] | 100
2022-09-01 | 17.09.2022 | 6913 dt. 30.09.2022 | SAR, Free Amm. |  |  | ND | 7.32 | 6 | 36 | 17 | BDL(DL=2) | BDL(DL=0.5) | 5.5 | 4900 | 13000 | 911 |  |  |  | 0.04 |  |  | 28 | [5 empty] | 492 | [9 empty] | 800
2022-10-01 | 05.10.2022 | 7074 dt. 17.10.2022 | SAR, Free Amm. |  |  | BDL(DL=0.5) | 7.28 | 8.2 | 48 | 18 | BDL(DL=2) | 1.64 | 6 | 2600 | 4800 | 646 | 0.428 | ND | ND | 1.64 |  |  | 30 | ND |  |  |  |  | 346 | [9 empty] | 1200 |  | ND
2022-11-01 | 02.11.2022 | 7331 dt. 09.11.2022 | SAR, Free Amm. |  |  | BDL(DL=0.5) | 7 | 8 | 44 | 14 | BDL(DL=2) | 0.89 | 6 | 500 | 4300 | 950 |  |  |  | 1.64 |  |  | 28 | [5 empty] | 514 | [9 empty] | 200
2022-12-01 | 10.12.2022 | 7859 dt. 22.12.2022 | SAR, Free Amm. |  |  | BDL(DL=0.5) | 7.05 | 7.8 | 44 | 8 | BDL(DL=2) | 7.64 | 6.1 | 1400 | 3400 | 712 |  |  |  | 4.84 |  |  | 18 | [5 empty] | 388 | [9 empty] | 500
2023-01-01 | 07.01.2023 | 38 dt. 16.01.2023 | SAR, Free Amm. |  |  | BDL(DL=0.5) | 7.42 | 5.2 | 32 | 9 | BDL(DL=2) | BDL(DL=0.5) | 7.2 | 400 | 2100 | 822 |  |  |  | 2.64 |  |  | 20 | [5 empty] | 450 | [9 empty] | 200
2023-02-01 | 11.02.2023 | 506 dt. 21.02.2023 | SAR, Free Amm. |  |  | BDL(DL=0.5) | 7.15 | 7.2 | 36 | 17 | BDL(DL=2) | 8.62 | 7.8 | 1200 | 2600 | 575 |  |  |  | 2.07 |  |  | 36 | [5 empty] | 308 | [9 empty] | 400
2023-03-01 | 11.03.2023 | 862 dt. 22.03.2023 | SAR, Free Amm. |  |  | BDL(DL=0.5) | 7 | 14 | 72 | 31 | BDL(DL=2) | BDL(DL=0.5) | 4.2 | 2600 | 12000 | 640 |  |  |  | 1.62 |  |  | 20 | [5 empty] | 352 | [9 empty] | 800
2023-04-01 | 11.04.2023 | 1210 dt. 20.04.2023 | SAR, Free Amm. |  |  | BDL(DL=0.5) | 7.16 | 18 | 96 | 38 | BDL(DL=2) | 2.47 | 4.2 | 2600 | 9400 | 994 | 0.58 | BDL(DL=0.01) | BDL(DL=0.1) | 2.87 |  |  | 58 | BDL(DL=0.06) |  |  |  |  | 538 | [9 empty] | 200 |  | BDL(DL=0.03)
2023-05-01 | 11.05.2023 | 1466 dt. 23.05.2023 | SAR, Free Amm. |  |  | BDL(DL=0.5) | 7.58 | 6.2 | 36 | 10 | BDL(DL=2) | 2.64 | 6.8 | 400 | 2200 | 544 |  |  |  | 2.47 |  |  | 24 | [5 empty] | 320 | [9 empty] | 100
2023-06-01 | 08.06.2023 | 1781 dt. 15.06.2023 | SAR, Free Amm. |  |  | BDL(DL=0.5) | 7.28 | 12 | 64 | 24 | BDL(DL=2) | BDL(DL=0.5) | 5.8 | 1400 | 3400 | 860 |  |  |  | 1.62 |  |  | 71.97 | [5 empty] | 472 | [9 empty] | 500
2023-07-01 | 07.07.2023 | 2157 dt. 17.07.2023 | SAR, Free Amm. |  |  | BLD(DL=0.5) | 6.82 | 28 | 104 | 46 | BDL(DL=2) | BDL(DL=0.5) | BDL(DL=01) | 4100 | 7900 | 860 |  |  |  | 1.27 |  |  | 59.98 | [5 empty] | 470 | [9 empty] | 1500
2023-08-01 | 04.08.2023 | 2427 dt. 14.08.2023 | SAR, Free Amm. |  |  | BDL(DL=0.5) | 6.96 | 8 | 52 | 13 | BDL(DL=2) | BDL(DL=0.5) | 6.5 | 2300 | 10900 | 275 |  |  |  | 2.89 |  |  | 46.99 | [5 empty] | 148 | [9 empty] | 200
2023-09-01 | 06.09.2023 | 2773 dt. 14.09.2023 | SAR, Free Amm. |  |  | BDL(DL=05) | 7.52 | 10 | 56 | 30 | BDL(DL=02) | BDLD(L=0.5) | 1.7 | 1200 | 7000 | 414 |  |  |  | 1.62 |  |  | 37.98 | [5 empty] | 240 | [9 empty] | 200
2023-10-01 | 10.10.2023 | 3161 dt. 19.10.2023 | SAR, Free Amm. |  |  | BDL(DL=0.5) | 6.76 | 21 | 120 | 72 | BDL(DL=2) | BDL(DL=0.5) | 3.1 | 3400 | 5800 | 648 | 0.36 | ND | ND | 1.46 |  |  | 29.99 | ND |  |  |  |  | 380 | [9 empty] | 900 |  | ND |  | ND
2023-11-01 | 03.11.2023 | 3431 dt. 14.11.2023 | SAR, Free Amm. |  |  | BDL(DL=0.5) | 6.89 | 8.6 | 52 | 21 | BDL(DL=2) | BDL(DL=0.5) | 4.6 | 2200 | 9400 | 469 |  |  |  | 1.62 |  |  | 45.99 | [5 empty] | 252 | [9 empty] | 800
2023-12-01 | 05.12.2023 | 3750 dt. 14.12.2023 | SAR, Free Amm. |  |  | BDL | 7.08 | 21 | 116 | 58 | BDL | BDL | 2.6 | 1700 | 4900 | 513 |  |  |  | 1.56 |  |  | 31.99 | [5 empty] | 274 | [9 empty] | 1100
2024-02-01 | 08.02.2024 | 4511 dt. 16.02.2024 | SAR, Free Amm. |  |  | BDL | 7.39 | 20 | 120 | 71 | BDL | BDL | 2.8 | 1700 | 4900 | 548 |  |  |  | 1.64 |  |  | 35.98 | [5 empty] | 320 | [9 empty] | 600
2024-03-01 | 01.03.2024 | 4807 dt. 14.03.2024 | SAR, Free Amm. |  |  | BDL | 6.67 | 21 | 108 | 52 | BDL | BDL | 2 | 1700 | 4900 | 573 |  |  |  | 0.88 |  |  | 22.99 | [5 empty] | 334 | [9 empty] | 600
2024-04-01 | 06.04.2024 | M-17 dt. 15.04.2024 | SAR, Free Amm. |  |  | BDL | 6.6 | 9 | 52 | 11 | BDL | BDL | 3.2 | 500 | 1100 | 612 |  |  |  | 0.39 |  |  | 30.99 | [5 empty] | 352 | [9 empty] | 200
5 | Saraswati Drain at Pehowa, Kurukshetra (Ambala Bridge) (KUK-RDQ-005)
| Date of collection | Report No. & date | Class of Water (Parameter not analyzed ) | SAR | Free Amonnia | B (Boron | PH | BOD | COD | TSS | O & G | Amonical Nitrogen | DO mg/l | Faecal Coliform | Total Coliform | Conductivity | Iron | Zinc | Nickel | Phosphate | Sulphide | Sulphates | Chlorides (as Cl) mg/l | Total Chromium | Hexa Chromium | Nitrate- mg/l | Turbidity | TKN | TDS | TFS | Hardness | Ca (Calcium) | Mg | F (Fluride) | Total Alkalinity | P-Alkalinity | Na (Sodium) | K (Potassium) | Fecal Streptococci | Ar | Cu (copper) | Hg (Mercury) | Cr (Chromium) | Cd (cadmium | Pb (lead) | Alpha BHC | Beta BHC | Gama BHC(lindane) | OP DDT | PP DDT | Alpha Endosulphan | Beta Endosulphan | Dieldrin | Carboryl(Carbamate) | 2.4D | Aldrin | Malathian | Methyl Parathian | Anilophos | Chloropyriphos | Cyanide
2021-01-01 | 19.01.2021 | 145 dt. 29.01.2021 | SAR, Free Amm |  |  | N.D. | 7.55 | 12 | 60 | 34 | N.D. | 7.24 | 6.3 | 141000 | 345000 | 983 | N.D. | N.D. | N.D. | 0.1 |  |  | 42 | [5 empty] | 536 | [11 empty] | N.D. |  |  |  | N.D.
2021-02-01 | 16.02.2021 | 409 dt. 24.02.2021 | SAR, Free Amm |  |  | N.D. | 7.74 | 17 | 80 | 19 | N.D. | 47.47 | 6.5 | 22000 | 141000 | 1153 | 0.127 | N.D. | N.D. | 1.4 |  |  | 32 | N.D. |  |  |  |  | 656 | [11 empty] | 0.01 |  |  | N.D. | 0.642
2021-03-01 | 17.03.2021 | 675 dt. 30.03.2021 | SAR, Free Amm |  |  | N.D. | 7.12 | 30 | 144 | 22 | BDL | 2.02 | 3.8 | 23000 | 130000 | 1089 | N.D. | N.D. | N.D. | 0.98 |  |  | 18 | 0.1 |  |  |  |  | 608 | [11 empty] | N.D. |  |  | 0.005 | N.D.
2021-04-01 | 07.04.2021 | 781 dt. 20.04.2021, | SAR, Free Amm |  |  | N.D. | 7.35 | 7.2 | 48 | 9 | N.D. | 5.44 | 5.3 | 70000 | 233000 | 985 | 0.189 | N.D. | N.D. | 1.04 |  |  | 76 | N.D. |  |  |  |  | 604 | [9 empty] | 58000 |  | N.D. |  |  | N.D. | N.D.
2021-05-01 | 20.05.2021 | 1170 dt. 03.06.2021 | SAR, Free Amm |  |  | N.D. | 7.34 | 10 | 68 | 36 | BDL (DL=2) | 5.66 | 5.2 | 2100 | 6300 | 941 | 0.084 | N.D. | N.D. | 1.4 |  |  | 72 | N.D. |  |  |  |  | 512 | [9 empty] | 1400 |  | N.D. |  |  | N.D. | N.D.
2021-06-01 | 14.06.2021 | 1340 / 23.06.2021 | SAR, Free Amm |  |  | N.D. | 8.48 | 4.6 | 20 | 29 | BDL (DL=2) | N.D. | 6.1 | 10900 | 90000 | 471 |  |  |  | 0.18 |  |  | 28 | [5 empty] | 254 | [9 empty] | 6300
2021-07-01 | 01.07.2021 | 1487 dt. 14.07.2021 | SAR, Free Amm |  |  | N.D. | 7.96 | 3.5 | 16 | 35 | BDL (DL=2) | N.D. | 5.8 | 1700 | 3300 | 488 |  |  |  | 0.2 |  |  | 16 | [5 empty] | 262 | [9 empty] | 900
2021-08-01 | 13.08.2021 | 2054 dt. 24.08.2021 | SAR, Free Amm |  |  | N.D. | 7.38 | 17 | 80 | 19 | BDL (DL=2) | 47.47 | 6.6 | 600 | 1400 | 578 | 0.196 | N.D. | N.D. | 1.4 |  |  | 32 | N.D. |  |  |  |  | 310 | [9 empty] | 100 |  | N.D. |  |  | N.D. | N.D.
2021-09-01 | 15.09.2021 | 2408 dt. 30.09.2021 | SAR, Free Amm |  |  | N.D. | 7.42 | 13 | 12 | 10 | BDL (DL=2) | N.D. | 4.7 | 7900 | 42600 | 819 | 0.226 | N.D. | N.D. | 0.12 |  |  | 90 | N.D. |  |  |  |  | 480 | [9 empty] | 2600 |  | N.D. |  |  | N.D. | N.D.
2021-10-01 | 13.10.2021 | 2756 dt. 29.10.2021 | SAR, Free Amm |  |  | N.D. | 8.52 | 8 | 48 | 36 | BDL | N.D. | 6.2 | 400 | 4100 | 904 |  |  |  | 0.69 |  |  | 38 | [5 empty] | 492 | [9 empty] | 100
2021-11-01 | 17.11.2021 | 3054 dt. 30.11.2021 | SAR, Free Amm |  |  | N.D. | 7.19 | 14 | 64 | 35 | BDL | N.D. | 2.8 | 1200 | 2600 | 761 |  |  |  | 3.42 |  |  | 42 | [5 empty] | 410 | [9 empty] | 400
2021-12-01 | 08.12.2021 | 3199 dt. 17.12.2021 | SAR, Free Amm |  |  | N.D. | 7.23 | 7.6 | 40 | 19 | BDL | N.D. | 3.6 | 400 | 1100 | 843 |  |  |  | 5.62 |  |  | 76 | [5 empty] | 460 | [9 empty] | Absent
2022-01-01 | 06.01.2022 | 3574 dt. 17.01.2022 | SAR, Free Amm |  |  | N.D. | 7.35 | 38 | 144 | 39 | 7 | N.D. | 1.8 | 1700 | 4000 | 1029 |  |  |  | 0.32 |  |  | 48 | [5 empty] | 564 | [9 empty] | 400
2022-02-01 | 18.02.2022 | 4186 dt. 24.02.2022 | SAR, Free Amm |  |  | N.D. | 7.16 | 9 | 52 | 42 | BDL | N.D. | 6.2 | 500 | 4200 | 778 |  |  |  | 0.22 |  |  | 22 | [5 empty] | 420 | [9 empty] | 100
2022-03-01 | 11.03.2022 | 4520 dt. 22.03.2022 | SAR, Free Amm., Boron |  |  |  | 7.29 | 14 | 64 | 35 | BDL | N.D. | 7.6 | 1200 | 2600 | 690 |  |  |  | 0.68 |  |  | 24 | [5 empty] | 472 | [9 empty] | 400
2022-04-01 | 14.04.2022 | 5070 dt. 03.05.2022 | SAR, Free Amm., Boron |  |  |  | 7.34 | 4.6 | 20 | 29 | BDL | N.D. | 6.1 | 1800 | 3900 | 907 | 0.462 | N.D. | N.D. | 0.61 |  |  | 28 | N.D. |  |  |  |  | 474 | [9 empty] | 500 |  | N.D. |  |  | 0.014 | 0.05
2022-05-01 | 03.05.2022 | 5256 dt. 13.05.2022 | SAR, Free Amm |  |  | N.D. | 7.44 | 8 | 40 | 34 | BDL | N.D. | 6.2 | 500 | 3800 | 1048 |  |  |  | 0.44 |  |  | 44 | [5 empty] | 612 | [9 empty] | 300
2022-06-01 | 08.06.2022 | 5701 dt. 21.06.2022 | SAR, Free Amm |  |  | N.D. | 7.26 | 8 | 44 | 32 | BDL(DL=2) | ND | 5.8 | 1100 | 3200 | 950 |  |  |  | 1.12 |  |  | 36 | [5 empty] | 520 | [9 empty] | 400
2022-07-01 | 05.07.2022 | 6075 dt. 15.07.2022 | SAR, Free Amm, Boron |  |  |  | 7.44 | 15 | 64 | 48 | BDL(DL=2) | ND | 5.1 | 4000 | 22100 | 468 |  |  |  | 1 |  |  | 34 | [5 empty] | 248 | [9 empty] | 1200
2022-08-01 | 27.08.2022 | 6630 dt. 06.09.2022 | SAR, Free Amm |  |  | ND | 7.08 | 12 | 56 | 28 | BDL(DL=2) | 6.77 | 5.6 | 800 | 2400 | 307 |  |  |  | 0.09 |  |  | 18 | [5 empty] | 176 | [9 empty] | 100
2022-09-01 | 17.09.2022 | 6914 dt. 30.09.2022 | SAR, Free Amm |  |  | ND | 7.79 | 7.2 | 40 | 28 | BDL(DL=2) | BDL(DL=0.5) | 5.8 | 4300 | 14100 | 509 |  |  |  | 0.02 |  |  | 20 | [5 empty] | 268 | [9 empty] | 600
2022-10-01 | 05.10.2022 | 7075 dt. 17.10.2022 | SAR, Free Amm |  |  | BDL(DL=0.5) | 7.36 | 7.2 | 32 | 16 | BDL(DL=2) | 0.98 | 6.3 | 1600 | 3400 | 611 | 0.42 | ND | ND | 1.89 |  |  | 24 | ND |  |  |  |  | 326 | [9 empty] | 400
2022-11-01 | 02.11.2022 | 7332 dt. 09.11.2022 | SAR, Free Amm |  |  | BDL(DL=0.5) | 7.09 | 7.8 | 36 | 18 | BDL(DL=2) | 1.68 | 6.2 | 400 | 4000 | 838 |  |  |  | 0.98 |  |  | 22 | [5 empty] | 494 | [9 empty] | 100
2022-12-01 | 10.12.2022 | 7860 dt. 22.12.2022 | SAR, Free Amm |  |  | BDL(DL=0.5) | 7.05 | 8.2 | 52 | 9 | BDL(DL=2) | 19.63 | 6.2 | 1500 | 3900 | 834 |  |  |  | 5.69 |  |  | 24 | [5 empty] | 454 | [9 empty] | 800
2023-01-01 | 07.01.2023 | 39 dt. 16.01.2023 | SAR, Free Amm |  |  | BDL(DL=0.5) | 7.69 | 7.6 | 44 | 12 | BDL(DL=2) | BDL(DL=0.5) | 6.9 | 900 | 4300 | 850 |  |  |  | 1.39 |  |  | 28 | [5 empty] | 462 | [9 empty] | 100
2023-02-01 | 11.02.2023 | 507 dt. 21.02.2023 | SAR, Free Amm |  |  | BDL(DL=0.5) | 7.16 | 8.5 | 48 | 27 | BDL(DL=2) | 1.57 | 6.8 | 1400 | 3400 | 564 |  |  |  | 1.99 |  |  | 28 | [5 empty] | 302 | [9 empty] | 500
2023-03-01 | 11.03.2023 | 863 dt. 22.03.2023 | SAR, Free Amm |  |  | BDL(DL=0.5) | 7.01 | 8 | 44 | 21 | BDL(DL=2) | BDL(DL=0.5) | 4.5 | 1300 | 3200 | 589 |  |  |  | 1.49 |  |  | 24 | [5 empty] | 320 | [9 empty] | 200
2023-04-01 | 11.04.2023 | 1211 dt. 20.04.2023 | SAR, Free Amm |  |  | BDL(DL=0.5) | 6.9 | 7.8 | 52 | 21 | BDL(DL=2) | 0.98 | 6.1 | 2600 | 8400 | 836 | 0.48 | BDL(DL=0.01) | BDL(DL=0.1) | 0.84 |  |  | 40 | BDL(DL=0.06) |  |  |  |  | 452 | [9 empty] | 200 |  | BDL(DL=0.03)
2023-05-01 | 11.05.2023 | 1467 dt. 23.05.2023 | SAR, Free Amm |  |  | BDL(DL=0.5) | 7.55 | 9 | 56 | 12 | BDL(DL=2) | 1.27 | 5.8 | 800 | 4300 | 487 |  |  |  | 2.89 |  |  | 28 | [5 empty] | 286 | [9 empty] | 200
2023-06-01 | 08.06.2023 | 1782 dt. 15.06.2023 | SAR, Free Amm |  |  | BDL(DL=0.5) | 7.81 | 11 | 60 | 28 | BDL(DL=2) | BDL(DL=0.5) | 5.6 | 1200 | 2600 | 968 |  |  |  | 1.98 |  |  | 72.97 | [5 empty] | 530 | [9 empty] | 900
2023-07-01 | 07.07.2023 | 2158 dt. 17.07.2023 | SAR, Free Amm |  |  | BDL(DL=0.5) | 6.92 | 9 | 52 | 36 | BDL(DL=2) | BDL(DL=0.5) | 2.4 | 1700 | 3900 | 861 |  |  |  | 1.89 |  |  | 57.98 | [5 empty] | 468 | [9 empty] | 400
2023-08-01 | 11.08.2023 | 2494 dt. 21.08.2023 | SAR, Free Amm |  |  | BDL(DL=0.5) | 6.55 | 8 | 48 | 15 | BDL(DL=2) | BDL(DL=0.5) | 5.2 | 3400 | 9400 | 494 |  |  |  | 1.46 |  |  | 27.99 | [5 empty] | 270 | [9 empty] | 800
2023-09-01 | 06.09.2023 | 2774 dt. 14.09.2023 | SAR, Free Amm |  |  | BDL(DL=0.5) | 7.5 | 11 | 64 | 37 | BDL(DL=02) | BDLD(L=0.5) | 2 | 3200 | 8400 | 437 |  |  |  | 2 |  |  | 28.99 | [5 empty] | 252 | [9 empty] | 1800
2023-10-01 | 10.10.2023 | 3162 dt. 19.10.2023 | SAR, Free Amm |  |  | BDL(DL=0.5) | 7.17 | 20 | 116 | 65 | BDL(DL=2) | BDL(DL=0.5) | 2.8 | 2100 | 4800 | 644 | 0.37 | ND | ND | 1.32 |  |  | 27.99 | ND |  |  |  |  | 378 | [9 empty] | 500 |  | ND
2023-11-01 | 03.11.2023 | 3432 dt. 14.11.2023 | SAR, Free Amm |  |  | BDL(DL=0.5) | 7.01 | 10 | 64 | 26 | BDL(DL=2) | BDL(DL=0.5) | 4.2 | 4000 | 14100 | 488 |  |  |  | 2.48 |  |  | 51.98 | [5 empty] | 268 | [9 empty] | 1300
2023-12-01 | 05.12.2023 | 3751 dt. 14.12.2023 | SAR, Free Amm |  |  | BDL | 7.02 | 22 | 108 | 67 | BDL | BDL | 2 | 1100 | 5800 | 496 |  |  |  | 1.26 |  |  | 27.99 | [5 empty] | 288 | [9 empty] | 200
2024-02-01 | 08.02.2024 | 4512 dt. 16.02.2024 | SAR, Free Amm |  |  | BDL | 7.32 | 16 | 100 | 50 | BDL | BDL | 3.4 | 1000 | 3300 | 549 |  |  |  | 2.78 |  |  | 49.98 | [5 empty] | 292 | [9 empty] | 200
2024-03-01 | 01.03.2024 | 4808 dt. 14.03.2024 | SAR, Free Amm |  |  | BDL | 7.21 | 18 | 92 | 42 | BDL | BDL | 3.5 | 800 | 2100 | 575 |  |  |  | 0.67 |  |  | 20.99 | [5 empty] | 308 | [9 empty] | 200
2024-04-01 | 06.04.2024 | M-18 dt. 15.04.2024 | SAR, Free Amm |  |  | BDL | 6.65 | 22 | 128 | 18 | BDL | 1.87 | 2 | 600 | 2000 | 830 |  |  |  | 0.67 |  |  | 37.98 | [5 empty] | 488 | [9 empty] | 200
6 | Sarswati drain before entering into pehowa near village- Sainson (KUK-RDQ-006)
| Date of collection | Report No. & date | Class of Water (Parameter not analyzed ) | SAR | Free Amonnia | B (Boron | PH | BOD | COD | TSS | O & G | Amonical Nitrogen | DO mg/l | Faecal Coliform | Total Coliform | Conductivity | Iron | Zinc | Nickel | Phosphate | Sulphide | Sulphates | Chlorides (as Cl) mg/l | Total Chromium | Hexa Chromium | Nitrate- mg/l | Turbidity | TKN | TDS | TFS | Hardness | Ca (Calcium) | Mg | F (Fluride) | Total Alkalinity | P-Alkalinity | Na (Sodium) | K (Potassium) | Fecal Streptococci | Ar | Cu (copper) | Hg (Mercury) | Cr (Chromium) | Cd (cadmium | Pb (lead) | Alpha BHC | Beta BHC | Gama BHC(lindane) | OP DDT | PP DDT | Alpha Endosulphan | Beta Endosulphan | Dieldrin | Carboryl(Carbamate) | 2.4D | Aldrin | Malathian | Methyl Parathian | Anilophos | Chloropyriphos | Cyanide
2021-01-01 | 19.01.2021 | 149 dt. 29.01.2021 | SAR, Free Amm |  |  | N.D. | 7.52 | 34 | 128 | 74 | N.D. | 6.91 | N.D. | 177000 | 426000 | 980 | N.D. | N.D. | N.D. | 0.1 |  |  | 52 | [5 empty] | 548 | [11 empty] | N.D. |  |  |  | N.D.
2021-02-01 | 16.02.2021 | 412 dt. 24.02.2021 | SAR, Free Amm |  |  | N.D. | 7.54 | 23 | 88 | 28 | N.D. | 58.76 | 5.7 | 17000 | 120000 | 1144 | 0.154 | N.D. | N.D. | 0.96 |  |  | 32 | N.D. |  |  |  |  | 648 | [11 empty] | N.D. |  |  | N.D. | 0.562
2021-03-01 | 17.03.2021 | 679 dt. 30.03.2021 | SAR, Free Amm |  |  | N.D. | 7.17 | 19 | 80 | 21 | BDL | 2.76 | 2.8 | 33000 | 221000 | 1066 | N.D. | N.D. | N.D. | 0.09 |  |  | 28 | 0.1 |  |  |  |  | 638 | [11 empty] | N.D. |  |  | 0.007 | N.D.
2021-04-01 | 07.04.2021 | 784 dt. 20.04.2021 | SAR, Free Amm |  |  | N.D. | 7.48 | 6.6 | 44 | 15 | BDL (DL=2) | 5.83 | 6.8 | 49000 | 212000 | 972 | 0.277 | N.D. | N.D. | 1.18 |  |  | 76 | N.D. |  |  |  |  | 584 | [9 empty] | 43000 |  | N.D. |  |  | 0.003 | N.D.
2021-05-01 | 20.05.2021 | 1174 dt. 03.06.2021 | SAR, Free Amm |  |  | N.D. | 7.45 | 7.4 | 48 | 35 | BDL (DL=2) | 3.92 | 6.2 | 2600 | 7900 | 945 | 0.236 | N.D. | N.D. | 1.9 |  |  | 34 | N.D. |  |  |  |  | 498 | [9 empty] | 2300 |  | N.D. |  |  | N.D. | N.D.
2021-06-01 | 14.06.2021 | 1344 dt. 23.06.2021 | SAR, Free Amm |  |  | N.D. | 8.28 | 4.5 | 20 | 42 | BDL (DL=2) | N.D. | 2.8 | 9000 | 58000 | 469 |  |  |  | 0.17 |  |  | 42 | [5 empty] | 250 | [9 empty] | 5000
2021-07-01 | 01.07.2021 | 1491 dt. 14.07.2021 | SAR, Free Amm |  |  | N.D. | 7.9 | 4.6 | 24 | 6 | BDL (DL=2) | N.D. | 5.4 | 1700 | 6300 | 483 |  |  |  | 0.36 |  |  | 20 | [5 empty] | 256 | [9 empty] | 900
2021-08-01 | 13.08.2021 | 2058 dt. 24.08.2021 | SAR, Free Amm |  |  | N.D. | 7.38 | 19 | 72 | 33 | BDL (DL=2) | 55.08 | 6 | 1200 | 2100 | 596 | 0.226 | N.D. | N.D. | N.D. |  |  | 48 | N.D. |  |  |  |  | 322 | [9 empty] | 300 |  | N.D. |  |  | N.D. | N.D.
2021-10-01 | 13.10.2021 | 2759 dt. 29.10.2021 | SAR, Free Amm |  |  | N.D. | 8.62 | 10 | 52 | 49 | BDL | N.D. | 6.1 | 200 | 4300 | 899 |  |  |  | 0.68 |  |  | 36 | [5 empty] | 492 | [9 empty] | 100
2021-11-01 | 17.11.2021 | 3057 dt. 30.11.2021 | SAR, Free Amm |  |  | N.D. | 7.17 | 18 | 80 | 36 | BDL | N.D. | 3.8 | 1500 | 3900 | 757 |  |  |  | 3.34 |  |  | 28 | [5 empty] | 406 | [9 empty] | 800
2021-12-01 | 08.12.2021 | 3202 dt. 17.12.2021 | SAR, Free Amm |  |  | N.D. | 7.25 | 12 | 64 | 21 | BDL | N.D. | 2.9 | 500 | 1700 | 866 |  |  |  | 4.64 |  |  | 90 | [5 empty] | 474 | [9 empty] | 100
2022-01-01 | 06.01.2022 | 3577 dt. 17.01.2022 | SAR, Free Amm |  |  | N.D. | 7.41 | 46 | 148 | 36 | 5 | N.D. | BDL | 1700 | 4100 | 1042 |  |  |  | 0.34 |  |  | 58 | [5 empty] | 572 | [9 empty] | 400
2022-02-01 | 18.02.2022 | 4189 dt. 24.02.2022 | SAR, Free Amm |  |  | N.D. | 7.34 | 10 | 64 | 38 | BDL | N.D. | 5.6 | 200 | 4400 | 813 |  |  |  | 0.23 |  |  | 22 | [5 empty] | 420 | [9 empty] | 100
2022-03-01 | 11.03.2022 | 4523 dt. 22.03.2022 | SAR, Free Amm., Boron |  |  |  | 7.44 | 18 | 80 | 36 | BDL | N.D. | 6.8 | 1500 | 3900 | 875 |  |  |  | 0.34 |  |  | 24 | [5 empty] | 548 | [9 empty] | 800
2022-04-01 | 14.04.2022 | 5073 dt. 03.05.2022 | SAR, Free Amm., Boron |  |  |  | 7.37 | 5.8 | 20 | 29 | BDL | N.D. | 4 | 1800 | 3900 | 942 | 0.363 | N.D. | N.D. | 0.65 |  |  | 28 | N.D. |  |  |  |  | 504 | [9 empty] | 600 |  | N.D. |  |  | 0.014 | N.D.
2022-05-01 | 03.05.2022 | 5259 dt. 13.05.2022 | SAR, Free Amm |  |  | N.D. | 7.48 | 7.5 | 32 | 28 | BDL | N.D. | 6.8 | 400 | 3900 | 1028 |  |  |  | 0.48 |  |  | 56 | [5 empty] | 502 | [9 empty] | 100
2022-06-01 | 08.06.2022 | 5704 dt. 21.06.2022 | SAR, Free Amm |  |  | N.D. | 7.44 | 14 | 80 | 48 | BDL(DL=2) | ND | 5 | 1100 | 3300 | 1039 |  |  |  | 1.62 |  |  | 32 | [5 empty] | 568 | [9 empty] | 200
2022-07-01 | 05.07.2022 | 6078 dt. 15.07.2022 | SAR, Free Amm |  |  | ND | 7.4 | 9 | 48 | 23 | BDL(DL=2) | ND | 6 | 4300 | 14100 | 469 |  |  |  | 1 |  |  | 20 | [5 empty] | 252 | [9 empty] | 200
2022-08-01 | 27.08.2022 | 6633 dt. 06.09.2022 | SAR, Free Amm |  |  | ND | 7.08 | 8.6 | 44 | 28 | BDL(DL=2) | 8.02 | 6.1 | 1000 | 3200 | 294 |  |  |  | 0.41 |  |  | 28 | [5 empty] | 168 | [9 empty] | 400
2022-09-01 | 17.09.2022 | 6917 dt. 30.09.2022 | SAR, Free Amm |  |  | ND | 7.79 | 6.8 | 28 | 31 | BDL(DL=02) | BDL(DL=05) | 6.2 | 3200 | 8400 | 492 |  |  |  | 0.02 |  |  | 32 | [5 empty] | 262 | [9 empty] | 500
2022-10-01 | 05.10.2022 | 7078 dt. 17.10.2022 | SAR, Free Amm |  |  | BDL(DL=0.5) | 7.19 | 7.5 | 36 | 26 | BDL(DL=2) | 1.04 | 6.2 | 1600 | 3100 | 641 | 0.323 | ND | ND | 2.1 |  |  | 20 | ND |  |  |  |  | 376 | [9 empty] | 800 |  | ND
2022-11-01 | 02.11.2022 | 7335 dt. 09.11.2022 | SAR, Free Amm |  |  | BDL(DL=0.5) | 7.26 | 8.2 | 48 | 30 | BDL(DL=2) | 1.29 | 6.2 | 1400 | 4800 | 757 |  |  |  | 3.28 |  |  | 24 | [5 empty] | 446 | [9 empty] | 100
2022-12-01 | 10.12.2022 | 7863 dt. 22.12.2022 | SAR, Free Amm |  |  | BDL(DL=0.5) | 7.09 | 17 | 76 | 56 | BDL(DL=2) | 8.69 | 5.6 | 1700 | 4800 | 818 |  |  |  | 4.89 |  |  | 26 | [5 empty] | 442 | [9 empty] | 900
2023-01-01 | 07.01.2023 | 42 dt. 16.01.2023 | SAR, Free Amm |  |  | BDL(DL=0.5) | 7.5 | 8.5 | 56 | 18 | BDL(DL=2) | BDL(DL=0.5) | 5.3 | 3300 | 13000 | 792 |  |  |  | 2.81 |  |  | 28 | [5 empty] | 430 | [9 empty] | 1100
2023-02-01 | 11.02.2023 | 510 dt. 21.02.2023 | SAR, Free Amm |  |  | BDL(DL=0.5) | 7.49 | 12 | 56 | 31 | BDL(DL=2) | 9.15 | 5.2 | 2100 | 8400 | 746 |  |  |  | 2.98 |  |  | 40 | [5 empty] | 402 | [9 empty] | 1100
2023-03-01 | 11.03.2023 | 866 dt. 22.03.2023 | SAR, Free Amm |  |  | BDL(DL=0.5) | 7.17 | 7.2 | 44 | 15 | BDL(DL=2) | BDL(DL=0.5) | 6.4 | 1400 | 3300 | 579 |  |  |  | 2 |  |  | 28 | [5 empty] | 318 | [9 empty] | 200
2023-04-01 | 11.04.2023 | 1214 dt. 20.04.2023 | SAR, Free Amm |  |  | BDL(DL=0.5) | 7.1 | 17 | 92 | 28 | BDL(DL=2) | 0.76 | 5.3 | 1700 | 4800 | 832 |  |  |  | 0.98 |  |  | 40 | [5 empty] | 448 | [9 empty] | 900
2023-05-01 | 11.05.2023 | 1470 dt. 23.05.2023 | SAR, Free Amm |  |  | BDL(DL=0.5) | 7.76 | 12 | 72 | 32 | BDL(DL=2) | 1.86 | 4.6 | 4600 | 22100 | 846 |  |  |  | 3 |  |  | 34 | [5 empty] | 500 | [9 empty] | 1100
2023-07-01 | 07.07.2023 | 2161 dt. 17.07.2023 | SAR, Free Amm |  |  | BDL(DL=0.5) | 6.9 | 12 | 60 | 41 | BDL(DL=2) | BDL(DL=0.5) | BDL(DL=01) | 1700 | 4900 | 856 |  |  |  | 2.64 |  |  | 61.98 | [5 empty] | 506 | [9 empty] | 100
2023-08-01 | 11.08.2023 | 2497 dt. 21.08.2023 | SAR, Free Amm |  |  | BDL(DL=0.5) | 6.6 | 8.6 | 56 | 22 | BDL(DL=2) | BDL(DL=0.5) | 5.6 | 3100 | 10900 | 466 |  |  |  | 2.18 |  |  | 27.99 | [5 empty] | 256 | [9 empty] | 1500
2023-09-01 | 06.09.2023 | 2777 dt. 14.09.2023 | SAR, Free Amm |  |  | BDL (DL=0.5) | 7.47 | 12 | 64 | 35 | BDL (DL=2) | BDL (DL=0.5) | 2 | 1300 | 9400 | 502 |  |  |  | 1 |  |  | 39.98 | [5 empty] | 292 | [9 empty] | 400
2023-10-01 | 10.10.2023 | 3165 dt. 19.10.2023 | SAR, Free Amm |  |  | BLD(DL=0.5) | 7.25 | 20 | 108 | 35 | BDL(DL=2) | BDL(DL=0.5) | 2.1 | 1700 | 4100 | 639 | 0.31 | ND | ND | 0.84 |  |  | 28.99 | ND |  |  |  |  | 374 | [9 empty] | 400 |  | ND
2023-11-01 | 03.11.2023 | 3435 dt. 14.11.2023 | SAR, Free Amm |  |  | BDL(DL=0.5) | 7.16 | 12 | 60 | 34 | BDL(DL=2) | BDL(DL=0.5) | 4.1 | 4000 | 17700 | 499 |  |  |  | 2.16 |  |  | 66.97 | [5 empty] | 272 | [9 empty] | 1100
2023-12-01 | 05.12.2023 | 3754 dt. 14.12.2023 | SAR, Free Amm |  |  | BDL | 7.26 | 20 | 104 | 40 | BDL | BDL | 2.1 | 3400 | 7900 | 506 |  |  |  | 1.47 |  |  | 31.99 | [5 empty] | 268 | [9 empty] | 800
2024-02-01 | 08.02.2024 | 4515 dt. 16.02.2024 | SAR, Free Amm |  |  | BDL | 7.35 | 25 | 92 | 36 | BDL | BDL | 1.6 | 1300 | 4100 | 541 |  |  |  | 1.9 |  |  | 51.98 | [5 empty] | 284 | [9 empty] | 400
2024-03-01 | 01.03.2024 | 4811 dt. 14.03.2024 | SAR, Free Amm |  |  | BDL | 7.13 | 15 | 80 | 40 | BDL | BDL | 2.5 | 1700 | 5800 | 561 |  |  |  | 0.71 |  |  | 19.99 | [5 empty] | 296 | [9 empty] | 400
2024-04-01 | 06.04.2024 | M-21 dt. 15.04.2024 | SAR, Free Amm |  |  | BDL | 6.7 | 34 | 180 | 67 | 4.5 | 3.78 | BDL | 2200 | 5800 | 815 |  |  |  | 2.18 |  |  | 32.98 | [5 empty] | 480 | [9 empty] | 700
7 | Rakshi Drain at Vill- Bariachpur Culvet, Ladwa, Kurukshetra. (KUK-RDQ-007)
| Date of collection | Report No. & date | Class of Water (Parameter not analyzed ) | SAR | Free Amonnia | B (Boron | PH | BOD | COD | TSS | O & G | Amonical Nitrogen | DO mg/l | Faecal Coliform | Total Coliform | Conductivity | Iron | Zinc | Nickel | Phosphate | Sulphide | Sulphates | Chlorides (as Cl) mg/l | Total Chromium | Hexa Chromium | Nitrate- mg/l | Turbidity | TKN | TDS | TFS | Hardness | Ca (Calcium) | Mg | F (Fluride) | Total Alkalinity | P-Alkalinity | Na (Sodium) | K (Potassium) | Fecal Streptococci | Ar | Cu (copper) | Hg (Mercury) | Cr (Chromium) | Cd (cadmium | Pb (lead) | Alpha BHC | Beta BHC | Gama BHC(lindane) | OP DDT | PP DDT | Alpha Endosulphan | Beta Endosulphan | Dieldrin | Carboryl(Carbamate) | 2.4D | Aldrin | Malathian | Methyl Parathian | Anilophos | Chloropyriphos | Cyanide
| 20.08.2019 | 1214, dt. 27.08.2019 | SAR, Boron, Free Amm, DO, T.Coli., F. Coli, Cond. |  |  |  | 7.06 | 12 | 48.8 | 27 | BDL | -
| 07.11.2019 | 1647 dt. 14.11.2019 | SAR, Boron, Free Amm, DO, T.Coli., F. Coli, Cond. |  |  |  | 7.42 | 10 | 45.2 | 23 | BDL | -
| 02.12.2019 | 1810 dt. 10.12.2019 | SAR, Boron, Free Amm, DO, T.Coli., F. Coli, Cond. |  |  |  | 7.53 | 11 | 46.8 | 19 | BDL | -
| 08.01.2020 | 1991, 21.01.2020 | SAR, Boron, Free Amm, DO, T.Coli., F. Coli, Cond. |  |  |  | 7.53 | 11.5 | 77.2 | 10 | BDL | 16.24
| 09.03.2020 | 2378 dt. 17.03.2020 | SAR, Boron, Free Amm, DO, T.Coli., F. Coli, Cond. |  |  |  | 7.39 | 17 | 65.2 | 16 | BDL | 3.36
| 12.05.2020 | 2734 dt. 22.05.2020 | SAR, Boron, Free Amm, DO,Cond. |  |  |  | 7.34 | 11 | 46.8 | 9 | BDL | BDL |  | 84000 | 348000
| 08.06.2020 | 2843, 17.06.2020 | SAR, Free Amm, Boron, DO, Cond. |  |  |  | 7.36 | 19 | 70.8 | BDL (DL=5) | BDL (DL=2) | BDL |  | 76000 | 345000
| 15.07.2020 | 3347, 29.07.2020 | SAR, Free Amm, Boron, DO, Cond. |  |  |  | 7.64 | 14 | 53.2 | 12 | BDL (DL=2) | BDL |  | 14000 | 120000
| 11.08.2020 | 3565 dt. 21.08.2020 | SAR, Free Amm, Boron, DO, F. Coli, Cond. |  |  |  | 6.67 | 11 | 47.2 | 10 | BDL (DL=2) | ND
| 22.10.2020 | 4170 dt. 22.10.2020 | SAR, Free Amm |  |  | N.D. | 7.77 | 9 | 44 | 24 | BDL | 9.54 | 3.9 | 22000 | 109000 | 842 | N.D. | N.D. | N.D. | 0.051 |  | 12.62 | 28 | N.D. |  |  |  |  | 410 | 196 | 276 | 79.2 | 18.954 | 0.1 | 148 | N.D. | 164 | 8.2 |  |  | N.D.
| 08.12.2020 | 3203 dt. 17.12.2021 | SAR, Free Amm |  |  |  | 7.32 | 9 | 52 | 17 | BDL | N.D. | 6.3 | 400 | 1000 | 872 |  |  |  | 5.97 |  |  | 68 | [5 empty] | 472 | [9 empty] | Absent
2022-01-01 | 06.01.2022 | 3578 dt. 17.01.2022 | SAR, Free Amm |  |  | N.D. | 7.29 | 50 | 168 | 46 | 6.5 | 3.36 | BDL | 2100 | 4800 | 1032 |  |  |  | 0.32 |  |  | 54 | [5 empty] | 562 | [9 empty] | 500
2022-02-01 | 18.02.2022 | 4190 dt. 24.02.2022 | SAR, Free Amm |  |  | N.D. | 7.45 | 25 | 128 | 44 | BDL | 1.12 | 5.2 | 300 | 4100 | 992 |  |  |  | 0.23 |  |  | 30 | [5 empty] | 520 | [9 empty] | 100
2022-03-01 | 11.03.2022 | 4524 dt. 22.03.2022 | SAR, Free Amm., Boron |  |  |  | 7.41 | 25 | 128 | 66 | BDL | N.D. | 7.9 | 1700 | 4800 | 859 |  |  |  | 0.37 |  |  | 28 | [5 empty] | 530 | [9 empty] | 900
2022-04-01 | 14.04.2022 | 5074 dt. 03.05.2022 | SAR, Free Amm., Boron |  |  |  | 7.49 | 6.5 | 28 | 42 | BDL | N.D. | 2.4 | 1900 | 4600 | 979 | 0.354 | 0.009 | N.D. | 0.72 |  |  | 42 | N.D. |  |  |  |  | 520 | [9 empty] | 600 |  | N.D. |  |  | 0.019 | N.D.
2022-05-01 | 03.05.2022 | 5260 dt. 13.05.2022 | SAR, Free Amm |  |  | N.D. | 7.72 | 15 | 76 | 56 | BDL | N.D. | 5.4 | 400 | 4100 | 1048 |  |  |  | 0.47 |  |  | 38 | [5 empty] | 560 | [9 empty] | 200
2022-06-01 | 08.06.2022 | 5705 dt. 21.06.2022 | SAR, Free Amm |  |  | N.D. | 7.23 | 12 | 60 | 34 | BDL(DL=2) | ND | 5.4 | 1700 | 4300 | 949 |  |  |  | 0.9 |  |  | 36 | [5 empty] | 510 | [9 empty] | 800
2022-07-01 | 05.07.2022 | 6079 dt. 15.07.2022 | SAR, Free Amm |  |  | ND | 7.5 | 15 | 88 | 45 | BDL(DL=2) | ND | 5.2 | 2300 | 17200 | 896 |  |  |  | 1.3 |  |  | 18 | [5 empty] | 488 | [9 empty] | 1300
2022-08-01 | 27.08.2022 | 6634 dt. 06.09.2022 | SAR, Free Amm |  |  | ND | 7.16 | 11 | 52 | 38 | BDL(DL=2) | 10.56 | 5.9 | 2100 | 8400 | 303 |  |  |  | 0.5 |  |  | 26 | [5 empty] | 170 | [9 empty] | 800
2022-09-01 | 17.09.2022 | 6918 dt. 30.09.2022 | SAR, Free Amm |  |  | ND | 7.34 | 7.6 | 48 | 42 | BDL(DL=2) | BDL(DL=05) | 5.9 | 3400 | 7600 | 776 |  |  |  | 0.01 |  |  | 30 | [5 empty] | 420 | [9 empty] | 800
2022-10-01 | 05.10.2022 | 7079 dt. 17.10.2022 | SAR, Free Amm |  |  | BDL(DL=0.5) | 7.36 | 12 | 60 | 30 | BDL(DL=2) | 1.86 | 5.4 | 2100 | 3800 | 630 | 0.354 | ND | ND | 2 |  |  | 22 | ND |  |  |  |  | 370 | [9 empty] | 1200 |  | ND
2022-11-01 | 02.11.2022 | 7336 dt. 09.11.2022 | SAR, Free Amm |  |  | BDL(DL=0.5) | 7.22 | 9.8 | 56 | 20 | BDL(DL=2) | 1.47 | 5.6 | 200 | 4000 | 1057 |  |  |  | 1.89 |  |  | 22 | [5 empty] | 622 | [9 empty] | 100
2022-12-01 | 10.12.2022 | 7864 dt. 22.12.2022 | SAR, Free Amm |  |  | BDL(DL=0.5) | 7.1 | 48 | 168 | 88 | 4.5 | 6.28 | BDL(DL=2) | 1300 | 12000 | 899 |  |  |  | 3.28 |  |  | 3.28 | [5 empty] | 490 | [9 empty] | 500
2023-01-01 | 07.01.2023 | 43 dt. 16.01.2023 | SAR, Free Amm |  |  | BDL(DL=0.5) | 7.57 | 15 | 88 | 32 | BDL(DL=2) | BDL(DL=0.5) | 4.8 | 4600 | 22100 | 820 |  |  |  | 2.76 |  |  | 30 | [5 empty] | 448 | [9 empty] | 1100
2023-02-01 | 11.02.2023 | 511 dt. 21.02.2023 | SAR, Free Amm |  |  | BDL(DL=0.5) | 7.4 | 15 | 72 | 38 | BDL(DL=2) | 2.29 | 4.8 | 3900 | 12000 | 689 |  |  |  | 1.78 |  |  | 32 | [5 empty] | 370 | [9 empty] | 1100
2023-03-01 | 11.03.2023 | 867 dt. 22.03.2023, | SAR, Free Amm |  |  | BDL(DL=0.5) | 7.56 | 12 | 60 | 24 | BDL(DL=2) | BDL(DL=0.5) | 5.8 | 2100 | 10900 | 658 |  |  |  | 1.9 |  |  | 26 | [5 empty] | 360 | [9 empty] | 600
2023-04-01 | 11.04.2023 | 1215 dt. 20.04.2023 | SAR, Free Amm |  |  | BDL(DL=0.5) | 7.16 | 16 | 76 | 25 |  | 0.7 | 5.1 | 600 | 4600 | 833 | 0.4 | BDL(DL=0.01) | BDL(DL=0.1) | 1 |  |  | 38 | BDL(DL=0.06) |  |  |  |  | 450 | [9 empty] | 300 |  | BDL(DL=0.03)
2023-05-01 | 11.05.2023 | 1471 dt. 23.05.2023 | SAR, Free Amm |  |  | BDL(DL=0.5) | 7.75 | 15 | 84 | 34 | BDL(DL=2) | 1.97 | 4.8 | 9400 | 27800 | 1023 |  |  |  | 2.89 |  |  | 36 | [5 empty] | 604 | [9 empty] | 1700
2023-06-01 | 08.06.2023 | 1786 dt. 15.06.2023 | SAR, Free Amm |  |  | BDL(DL=0.5) | 7.35 | 13 | 68 | 38 | BDL(DL=2) | BDL(DL=0.5) | 5.6 | 1500 | 3800 | 938 |  |  |  | 1.98 |  |  | 65.97 | [5 empty] | 510 | [9 empty] | 800
2023-07-01 | 07.07.2023 | 2162 dt. 17.07.2023 | SAR, Free Amm |  |  | BDL(DL=0.5) | 6.92 | 13 | 64 | 37 | BDL(DL=2) | BDL(DL=0.5) | BDL(DL=01) | 3400 | 7600 | 872 |  |  |  | 2 |  |  | 59.98 | [5 empty] | 518 | [9 empty] | 800
2023-08-01 | 04.08.2023 | 2428 dt. 14.08.2023 | SAR, Free Amm |  |  | BDL(DL=0.5) | 7.32 | 8.6 | 56 | 15 | BDL(DL=2) | BDL(DL=0.5) | 6.4 | 3100 | 12000 | 317 |  |  |  | 3.46 |  |  | 50.98 | [5 empty] | 172 | [9 empty] | 200
2023-09-01 | 06.09.2023 | 2778 dt. 14.09.2023 | SAR, Free Amm |  |  | BDLD(L=0.5) | 7.52 | 9.2 | 52 | 30 | BDL(DL=02) | BDLD(L=0.5) | 3.4 | 3400 | 7900 | 395 |  |  |  | 0.78 |  |  | 39.98 | [5 empty] | 228 | [9 empty] | 800
2023-10-01 | 10.10.2023 | 3166 dt. 19.10.2023 | SAR, Free Amm |  |  | BDL(DL=0.50 | 7.28 | 18 | 96 | 27 | BDL(DL=02) | BDL(DL=0.5) | 3.7 | 1700 | 3900 | 476 | 0.3 | ND | ND | 0.76 |  |  | 26.99 | ND |  |  |  |  | 276 | [9 empty] | 400 |  | ND
2023-11-01 | 03.11.2023 | 3436 dt. 14.11.2023 | SAR, Free Amm |  |  | BDL(DL=0.5) | 7.12 | 13 | 72 | 35 | BDL(DL=2) | BDL(DL=0.5) | 4 | 4800 | 27300 | 482 |  |  |  | 2.47 |  |  | 53.98 | [5 empty] | 264 | [9 empty] | 1700
2023-12-01 | 05.12.2023 | 3755 dt. 14.12.2023 | SAR, Free Amm |  |  | BDL | 7.08 | 15 | 84 | 36 | BDL | BDL | 2.4 | 2700 | 4900 | 497 |  |  |  | 1.16 |  |  | 34.99 | [5 empty] | 264 | [9 empty] | 700
2024-02-01 | 08.02.2024 | 4516 dt. 16.02.2024 | SAR, Free Amm |  |  | BDL | 7.28 | 18 | 96 | 22 | BDL | BDL | 3 | 2100 | 4800 | 506 |  |  |  | 2.67 |  |  | 64.97 | [5 empty] | 270 | [9 empty] | 500
2024-03-01 | 01.03.2024 | 4812 dt. 14.03.2024 | SAR, Free Amm |  |  | BDL | 7.27 | 13 | 88 | 31 | BDL | BDL | 2.7 | 2100 | 4800 | 576 |  |  |  | 0.74 |  |  | 22.99 | [5 empty] | 308 | [9 empty] | 500
2024-04-01 | 06.04.2024 | M-22 dt. 15.04.2024 | SAR, Free Amm |  |  | BDL | 6.7 | 30 | 168 | 43 | 3.5 | 5.77 | BDL | 1100 | 3300 | 796 |  |  |  | 4.62 |  |  | 35.98 | [5 empty] | 470 | [9 empty] | 200
Kaithal/Jind Region
1 | Ghaggar River before meeting river Markanda at Village Chiali. (Longitude 76025.974' and Latitude 30007.695') (KTL-RDQ-001)
| Date of sample collection | A/R No. & date | Class of Water (Parameter not analyzed ) | SAR | Free Amonnia | B (Boron | PH | BOD mg/l | COD mg/l | TSS mg/l | O & G mg/l | Ammonical Nitrogen (as N) mg/l | DO mg/l | Faecal Coliform | Total Coliform | Conductivity | Iron | Zinc | Nickel | Phosphate | Sulphide | Sulphates | Chlorides (as Cl) mg/l | Total Chromium | Hexa Chromium | Nitrate- mg/l | Turbidity | TKN | TDS | TFS | Hardness | Ca (Calcium) | Mg | F (Fluride) | Total Alkalinity | P-Alkalinity | Na (Sodium) | K (Potassium) | Fecal Streptococci | Ar | Cu (copper) | Hg (Mercury) | Cr (Chromium) | Cd (cadmium | Pb (lead) | Alpha BHC | Beta BHC | Gama BHC(lindane) | OP DDT | PP DDT | Alpha Endosulphan | Beta Endosulphan | Dieldrin | Carboryl(Carbamate) | 2.4D | Aldrin | Malathian | Methyl Parathian | Anilophos | Chloropyriphos | Cyanide | Total 54
2021-01-01 | 20.01.2021 | 501 dt. 27.01.2021 | SAR, Free Amm |  |  | 0.2 | 8.2 | 40 | 96 | 92 | 2 | 28 | 5.1 | 120000 | 320000 | 2870 | 0.7 | 0.3 |  | ND | 1.1 | 6 | 92 | ND |  |  |  |  | 1604 | 82 | 320 | 240 | 60 | ND | 25 | 12.1 |  | 0.9
2021-02-01 | 16.02.2021 | 544 dt. 23.02.2021 | SAR, Free Amm |  |  | 0.4 | 8.1 | 42 | 104 | 98 | 2 | 30 | 5.2 | 250000 | 320000 | 2780 | 1.1 | 0.5 |  | ND | 1.2 | 8 | 86 | ND |  |  |  |  | 1660 | 90 | 350 | 270 | 80 | ND | 30 | 16.2 |  | 1 | 18000
2021-03-01 | 19.03.2021 | 627 dt. 25.03.2021 | SAR, Free Amm |  |  | 0.5 | 8.2 | 29 | 112 | 94 | 2 | 32.4 | 5.5 | 280000 | 350000 | 2820 | 1.4 | 0.7 |  | ND | 1.3 | 10 | 102 | ND |  |  |  |  | 1690 | 86 | 380 | 280 | 100 | ND | 35 | 18.5 |  | 1.2 | 21000
2021-04-01 | 23.04.2021 | 34 dt. 03.05.2021 | SAR, Free Amm |  |  | 0.6 | 8.4 | 42 | 120 | 98 | 3 | 34.2 | 5.2 | 310000 | 380000 | 2850 | 1.1 | 0.8 |  | ND | 1.2 | 12 | 108 | ND |  |  |  |  | 1730 | 90 | 410 | 300 | 110 | ND | 40 | 19.2 |  | 1.3 | 22000
2021-05-01 | 22.05.2021 | 105 dt. 31.05.2021 | SAR, Free Amm |  |  | 0.7 | 8.2 | 41 | 104 | 102 | 3 | 31.8 | 5.5 | 320000 | 410000 | 2970 | 1.2 | 1 |  | ND | 1.3 | 13 | 116 | ND |  |  |  |  | 1780 | 92 | 430 | 310 | 120 | ND | 45 | 21.5 |  | 1.1 | 25000
2021-06-01 | 12.06.2021 | 160 dt. 21.06.2021 | SAR, Free Amm |  |  | 0.8 | 8.4 | 43 | 112 | 112 | 4 | 32.5 | 5.6 | 350000 | 450000 | 3050 | 1.4 | 1.2 |  | ND | 1.5 | 14 | 126 | ND |  |  |  |  | 1840 | 98 | 450 | 330 | 120 | ND | 45 | 22.4 |  | 1.3 | 27000 |  |  |  | ND
2021-07-01 | 15.07.2021 | 207 dt. 26.07.2021 | SAR, Free Amm |  |  | 0.9 | 8.2 | 41 | 120 | 121 | 3 | 31.4 | 5.5 | 380000 | 480000 | 3020 | 1.6 | 1.1 |  | ND | 1.2 | 15 | 122 | ND |  |  |  |  | 1810 | 112 | 470 | 350 | 120 | ND | 50 | 23.5 |  | 1.4 | 31000
2021-08-01 | 13.08.2021 | 291 dt. 25.08.2021 | SAR, Free Amm |  |  | 1 | 8.2 | 42 | 136 | 134 | 5 |  | 5.3 | 350000 | 450000 | 3270 | 2 | 1.5 |  | BDL | 1.6 | 14 | 130 | BDL |  |  |  |  | 1960 | 128 | 450 | 340 | 110 |  | 60 | 25.7 |  |  | 28000
2021-09-01 | 23.09.2021 | 370 dt. 29.09.2021 | SAR, Free Amm |  |  | 1.2 | 8.1 | 45 | 128 | 130 | 6 |  | 5.5 | 320000 | 420000 | 3180 |  |  |  |  | 1.5 | 16 | 138 | BDL |  |  |  |  | 1910 | 122 | 420 | 325 | 95 |  | 75 | 28.3 |  |  | 25000
2021-10-01 | 23.10.2021 | 410 dt. 03.11.2021 | SAR, Free Amm |  |  | 1.3 | 8.2 | 47 | 136 | 124 | 6 |  | 5.6 | 220000 | 350000 | 3290 | 2.3 | 1.5 |  | BDL | 1.7 | 17 | 142 | BDL |  |  |  |  | 1980 | 112 | 450 | 340 | 110 |  | 80 | 29.4 |  |  | 21000
2021-11-01 | 24.11.2021 | 475 dt. 23.11.2021 | SAR, Free Amm |  |  | 1.1 | 8.4 | 45 | 128 | 128 | 5 |  | 5.8 | 130000 | 220000 | 3210 | 2.1 | 1.4 |  | BDL | 1.6 | 15 | 150 | BDL |  |  |  |  | 1920 | 118 | 410 | 330 | 80 |  | 70 | 25.2 |  |  | 15000
2021-12-01 | 11.12.2021 | 556 dt. 21.12.2021 | SAR, Free Amm |  |  | 1.4 | 8.3 | 43 | 128 | 124 | 4 |  | 5.9 | 150000 | 250000 | 3110 | 2.3 | 1.2 |  | BDL | 1.7 | 16 | 158 | BDL |  |  |  |  | 1860 | 114 | 430 | 335 | 95 |  | 75 | 28.6 |  |  | 18000
2022-01-01 | 28.01.2022 | 631 dt. 04.02.2022 | SAR, Free Amm |  |  | 1.3 | 8 | 44 | 136 | 130 | 6 |  | 5.8 | 170000 | 280000 | 3210 | 2.1 | 1.5 |  | BDL | 1.5 | 18 | 164 | BDL |  |  |  |  | 1920 | 118 | 420 | 330 | 90 |  | 75 | 27.5 |  |  | 21000
2022-02-01 | 24.02.2022 | 686 dt. 03.03.2022 | SAR, Free Amm |  |  | 1.1 | 8.1 | 42 | 128 | 134 | 5 |  | 5.4 | 94000 | 210000 | 3160 | 1.8 | 1.6 |  | BDL | 1.6 | 19 | 170 | BDL |  |  |  |  | 1890 | 120 | 410 | 330 | 80 |  | 80 | 29.4 |  |  | 18000
2022-03-01 | 23.03.2022 | 728 dt. 31.03.2022 | SAR, Free Amm |  |  | 1.1 | 8 | 43 | 120 | 130 | 6 |  | 5.3 | 72000 | 170000 | 2890 | 1.7 | 1.8 |  | BDL | 1.8 | 18 | 146 | BDL |  |  |  |  | 1840 | 118 | 420 | 330 | 90 |  | 85 | 32.4 |  |  | 15000
2022-04-01 | 07.04.2022 | 13 dt. 13.04.2022 | SAR, Free Amm |  |  | 1 | 8.3 | 39 | 136 | 124 | 3 |  | 5.8 | 64000 | 120000 | 2610 | 1.5 | 1.9 |  | BDL | 1.9 | 16 | 134.9 | BDL |  |  |  |  | 1690 | 116 | 390 | 280 | 110 |  | 95 | 35 |  |  | 12000
2022-05-01 | 13.05.2022 | 88 dt. 31.05.2022 | SAR, Free Amm |  |  | 1 | 8.2 | 36 | 128.89 | 116 | 3.2 |  | 5.9 | 56000 | 110000 | 2540 | 1.6 | 1.8 |  | BDL | 14 | 14 | 129.9 | BDL |  |  |  |  | 1650 | 108 | 360 | 220 | 140 |  | 90 | 25 |  |  | 9600
2022-06-01 | 17.06.2022 | 160 dt. 01.07.2022 | SAR, Free Amm |  |  | 1 | 8.3 | 39.9 | 136.8 | 120 | 3.4 |  | 6.1 | 62000 | 120000 | 2520 | 1.5 | 1.6 |  | BDL | 1.7 | 16 | 136.8 | BDL |  |  |  |  | 1620 | 114 | 340 | 190 | 150 |  | 95 | 20 |  |  | 11000
2022-07-01 | 21.07.2022 | 188 dt. 03.08.2022 | SAR, Free Amm |  |  | 0.9 | 8.6 | 40 | 129.71 | 128 | 3.6 |  | 6 | 65000 | 130000 | 2540 | 1.6 | 1.8 |  | BDL | 1.5 | 15 | 129.9 | BDL |  |  |  |  | 1650 | 120 | 360 | 190 | 170 |  | 90 | 20 |  |  | 12000
2022-08-01 | 09.08.2022 | 207 dt. 24.08.2022 | SAR, Free Amm |  |  | 0.9 | 8.1 | 35 | 128 | 130 | 4 |  | 5.6 | 62000 | 120000 | 2610 | 1.7 | 1.9 |  | BDL | 1.4 | 16 | 132.4 | BDL |  |  |  |  | 1690 | 118 | 390 | 180 | 210 |  | 95 | 20 |  |  | 11000
2022-09-01 | 22.09.2022 | 286 dt. 11.10.2022 | SAR, Free Amm |  |  | 0.6 | 7.4 | 30 | 102 | 108 | BDL |  | 5.5 | 58000 | 96000 | 2340 | 1.5 | 1.6 |  | BDL | 1.2 | 12 | 119.9 | BDL |  |  |  |  | 1512 | 100 | 340 | 130 | 210 |  | 70 | BDL |  |  | 9000
2022-10-01 | 13.10.2022 | 300 dt. 26.10.2022 | SAR, Free Amm |  |  | BDL | 7.5 | 27 | 92 | 100 | BDL |  | 5.4 | 52000 | 86000 | 2128 | 1.4 | 1.5 |  | BDL | 14 | 14 | 122.4 | BDL |  |  |  |  | 1378 | 90 | 320 | 110 | 210 |  | 75 | BDL |  |  | 8200
2022-11-01 | 15.11.2022 | 358 dt. 23.11.2022 | SAR, Free Amm |  |  | BDL | 7.6 | 30 | 88 | 98 | BDL |  | 5.5 | 48000 | 72000 | 2062 | 1.3 | 1.6 |  | BDL | 1.1 | 16 | 127.4 | BDL |  |  |  |  | 1338 | 85 | 310 | 90 | 220 |  | 80 | BDL |  |  | 7700
2022-12-01 | 02.12.2022 | 424 dt. 12.12.2022 | SAR, Free Amm |  |  | BDL | 7.8 | 20 | 92 | 104 | BDL |  | 4.2 | 25000 | 62000 | 1674 | 1.6 | 1.8 |  | BDL | 1.4 | 20 | 107.4 | BDL |  |  |  |  | 1084 | 94 | 380 | 110 | 270 |  | 140 | BDL |  |  | 4600
2023-01-01 | 15.01.2023 | 485 dt. 25.01.2023 | SAR, Free Amm |  |  | BDL | 7.6 | 22 | 99 | 98 | BDL |  | 4.6 | 25000 | 62000 | 1570 | 1.7 | 1.9 |  | BDL | 1.5 | 21 | 114.9 | BDL |  |  |  |  | 1016 | 90 | 370 | 115 | 255 |  | 145 | BDL |  |  | 4200
2023-02-01 | 21.02.2023 | 546 dt. 02.03.2023 | SAR, Free Amm |  |  | BDL | 7.7 | 28 | 105 | 95 | BDL |  | 5 | 36000 | 77000 | 1165 | 1.6 | 1.8 |  | BDL | 1.8 | 23 | 154.9 | BDL |  |  |  |  | 752 | 90 | 420 | 130 | 390 |  | 165 | BDL |  |  | 5600
2023-03-01 | 16.03.2023 | 611 dt. 03.04.2023 | SAR, Free Amm |  |  | BDL | 7.6 | 30 | 94 | 88 | BDL |  | 5.2 | 42000 | 86000 | 1132 | 1.4 | 1.6 |  | BDL | 1.9 | 21 | 80 | BDL |  |  |  |  | 738 | 80 | 430 | 140 | 290 |  | 170 | BDL |  |  | 6200
2023-05-01 | 25.05.2023 | 38 dt. 05.06.2023 | SAR, Free Amm |  |  | BDL | 7.4 | 30 | 94 | 86 | BDL |  | 5.4 | 42000 | 90000 | 1128 | 1.5 | 1.4 |  | BDL | 1.8 | 18 | 127.4 | BDL |  |  |  |  | 726 | 80 | 430 | 115 | 325 |  | 165 | BDL |  |  | 6500
2023-06-01 | 18.06.2023 | 111 dt. 03.07.2023 | SAR, Free Amm |  |  | BDL | 7.6 | 27 | 90 | 82 | BDL |  | 5.6 | 38000 | 82000 | 1150 | 1.3 | 1.6 |  | BDL | 1.9 | 19 | 114.9 | BDL |  |  |  |  | 738 | 70 | 450 | 120 | 330 |  | 150 | BDL |  |  | 6100
2023-08-23 | 23.08.2023 | 215 dt. 05.09.2023 | SAR, Free Amm |  |  | BDL | 7.5 | 23 | 74 | 84 | BDL | 10.6 | 6 | 32000 | 68000 | 945 | 1 | 1.2 | BDL | BDL | 1.6 | 14 | 74.9 | BDL |  |  |  | 12.8 | 612 | 72 | 370 | 95 | 275 |  | 115 | BDL |  |  | 4800 |  |  |  | BDL
2023-09-01 | 21.09.2023 | 277 dt. 03.10.2023 | SAR, Free Amm |  |  | BDL | 7.8 | 22 | 70 | 82 | BDL | 9.8 | 5.9 | 38000 | 77000 | 932 | 0.8 | 1.2 | BDL | BDL | 1.7 | 15 | 87.4 | BDL |  |  |  | 11.4 | 604 | 74 | 355 | 100 | 255 |  | 125 | BDL |  |  | 5600 |  |  |  | BDL
2023-10-01 | 18.10.2023 | 318 dt. 02.11.2023 | SAR, Free Amm |  |  | BDL | 7.6 | 23 | 64 | 84 | BDL | 9.5 | 5.8 | 46000 | 82000 | 797 | 0.8 | 1.3 | BDL | BDL | 1.9 | 16 | 99.9 | BDL |  |  |  | 10.9 | 520 | 76 | 365 | 120 | 245 |  | 135 | BDL | 4.5 | 3.6 | 6100 |  |  |  | BDL
2023-11-01 | 18.11.2023 | 402 dt. 01.12.2023 | SAR, Free Amm |  |  | BDL | 7.8 | 25 | 68 | 89 | BDL | 10.6 | 5.6 | 58000 | 90000 | 832 | 1 | 1.4 | BDL | BDL | 2 | 17 | 104.9 | BDL |  |  |  | 12 | 538 | 80 | 375 | 125 | 250 |  | 145 | BDL | 4.7 | 3.8 | 6500 |  |  |  | BDL
2023-12-01 | 20.12.2023 | 464 dt. 02.01.2024 | SAR, Free Amm |  |  | BDL | 7.9 | 24 | 73 | 84 | BDL | 10.3 | 5.7 | 56000 | 86000 | 798 | 1.1 | 1.3 | BDL | BDL | 1.9 | 16 | 109.9 | BDL |  |  |  | 12.3 | 514 | 74 | 385 | 130 | 255 |  | 150 | BDL | 4.8 | 3.7 | 5800 |  |  |  | BDL
2024-01-01 | 31.01.2024 | 524 dt. 09.02.2024 | SAR, Free Amm |  |  | BDL | 8 | 22 | 70 | 82 | BDL | 13.7 | 6 | 52000 | 82000 | 778 | 1 | 1.4 | BDL | BDL | 1.8 | 15 | 102.4 | BDL |  |  |  | 11.4 | 502 | 72 | 395 | 135 | 260 |  | 155 | BDL | 4.6 | 3.5 | 5600 |  |  |  | BDL
2024-02-01 | 27.02.2024 | 641 dt. 20.03.2024 | SAR, Free Amm |  |  | BDL | 7.6 | 20 | 68 | 74 | BDL | 8.4 | 6.1 | 45000 | 68000 | 758 | 0.9 | 1.2 | BDL | 0.3 | 1.7 | 17 | 104.9 | BDL |  |  |  | 11.7 | 496 | 66 | 360 | 115 | 245 |  | 170 | BDL | 4.9 | 3.8 | 4200 |  |  |  | BDL
2024-03-01 | 29.03.2024 | 692 dt. 16.04.2024 | SAR, Free Amm |  |  | BDL | 7.5 | 18 | 86 | 78 | BDL | 9.5 | 5.8 | 42000 | 65000 | 1034 | 1 | 1.4 | BDL | 0.4 | 1.7 | 18 | 144.9 | BDL |  |  |  | 12.6 | 668 | 70 | 340 | 105 | 235 |  | 180 | BDL | 5.1 | 4 | 3800 |  |  |  | BDL
2024-04-01 | 24.04.2024 | 30 dt. 08.05.2024 | SAR, Free Amm |  |  | BDL | 7.8 | 20 | 93 | 84 | BDL | 10.9 | 5.6 | 45000 | 72000 | 1040 | 1.1 | 1.5 | BDL | 0.5 | 1.8 | 17 | 139.9 | BDL |  |  |  | 13.7 | 335 | 72 | 335 | 100 | 235 |  | 190 | BDL | 5.3 | 4.4 | 4200 |  |  |  | BDL
2024-05-01 | 22.05.2024 | 84 dt. 03.06.2024 | SAR, Free Amm |  |  | BDL | 7.9 | 21 | 91 | 88 | BDL | 8.9 | 5.5 | 48000 | 76000 | 1062 | 1.2 | 1.7 | BDL | 0.6 | 1.9 | 18 | 134.9 | BDL |  |  |  | 12.6 | 688 | 80 | 350 | 120 | 230 |  | 200 | BDL | 5.5 | 4.6 | 4500 |  |  |  | BDL
2024-06-01 | 13.06.2024 | 131 dt. 24.06.2024 | SAR, Free Amm |  |  | BDL | 7.8 | 22 | 80 | 84 | BDL | 7.8 | 5.4 | 56000 | 82000 | 1038 | 1.1 | 1.6 | BDL | 0.8 | 1.8 | 19 | 119.9 | BDL |  |  |  | 12 | 672 | 76 | 370 | 130 | 240 |  | 180 | BDL | 5.7 | 4.8 | 5400 |  |  |  | BDL
2 | Markanda River Bhagal Bridge. (Longitude 76026.218' and Latitude 30005.025') (KTL-RDQ-002)
| Date of sample collection | A/R No. & date | Class of Water (Parameter not analyzed ) | SAR | Free Amonnia | B (Boron | PH | BOD mg/l | COD mg/l | TSS mg/l | O & G mg/l | Ammonical Nitrogen (as N) mg/l | DO mg/l | Faecal Coliform | Total Coliform | Conductivity | Iron | Zinc | Nickel | Phosphate | Sulphide | Sulphates | Chlorides (as Cl) mg/l | Total Chromium | Hexa Chromium | Nitrate- mg/l | Turbidity | TKN | TDS | TFS | Hardness | Ca (Calcium) | Mg | F (Fluride) | Total Alkalinity | P-Alkalinity | Na (Sodium) | K (Potassium) | Fecal Streptococci | Ar | Cu (copper) | Hg (Mercury) | Cr (Chromium) | Cd (cadmium | Pb (lead) | Alpha BHC | Beta BHC | Gama BHC(lindane) | OP DDT | PP DDT | Alpha Endosulphan | Beta Endosulphan | Dieldrin | Carboryl(Carbamate) | 2.4D | Aldrin | Malathian | Methyl Parathian | Anilophos | Chloropyriphos | Cyanide
2021-01-01 | 20.01.2021 | 502 dt. 27.01.2021 | SAR, Free Amm |  |  | 0.4 | 8.3 | 37 | 104 | 86 | 4 | 30 | 5.5 | 110000 | 220000 | 2840 | 0.9 | 0.6 |  | ND | 1.3 | 8 | 106 | ND |  |  |  |  | 1690 | 78 | 300 | 260 | 40 | ND | 20 | 8.9 |  | 1.6
2021-02-01 | 16.02.2021 | 545 dt. 23.02.2021 | SAR, Free Amm |  |  | 0.6 | 8.1 | 34 | 96 | 94 | 4 | 25 | 5.3 | 150000 | 310000 | 2690 | 1.1 | 0.7 |  | ND | 1.6 | 9 | 114 | ND |  |  |  |  | 1610 | 89 | 340 | 270 | 70 | ND | 25 | 12.9 |  | 1.7
2021-03-01 | 19.03.2021 | 628 dt. 25.03.2021 | SAR, Free Amm |  |  | 0.4 | 8 | 35 | 104 | 97 | 3 | 26.8 | 5.2 | 210000 | 350000 | 2630 | 1.5 | 0.9 |  | ND | 1.2 | 10 | 122 | ND |  |  |  |  | 1580 | 90 | 350 | 250 | 90 | ND | 30 | 14.7 |  | 1.5 | 25000
2021-04-01 | 23.04.2021 | 35 dt. 03.05.2021 | SAR, Free Amm |  |  | 0.5 | 8.1 | 36 | 112 | 92 | 4 | 27.4 | 5.1 | 170000 | 320000 | 2590 | 1.3 | 1 |  | ND | 1.5 | 9 | 120 | ND |  |  |  |  | 1540 | 86 | 310 | 230 | 80 | ND | 35 | 16.8 |  | 1.4 | 22000
2021-05-01 | 22.05.2021 | 106 dt. 31.05.2021 | SAR, Free Amm |  |  | 0.5 | 8.3 | 37 | 120 | 94 | 5 | 28.1 | 5 | 180000 | 350000 | 2780 | 1.2 | 1.1 |  | ND | 1.3 | 10 | 128 | ND |  |  |  |  | 1650 | 87 | 340 | 245 | 95 | ND | 40 | 17.5 |  | 1.2 | 21000
2021-06-01 | 12.06.2021 | 161 dt. 21.06.2021 | SAR, Free Amm |  |  | 0.7 | 8.4 | 38 | 128 | 98 | 5.2 | 28.4 | 5.2 | 210000 | 380000 | 2820 | 1.3 | 1.2 |  | ND | 1.5 | 12 | 136 | ND |  |  |  |  | 1690 | 92 | 360 | 250 | 110 | ND | 45 | 19.2 |  | 1 | 22000
2021-07-01 | 15.07.2021 | 208 dt. 26.07.2021 | SAR, Free Amm |  |  | 0.8 | 8.3 | 39 | 136 | 106 | 5 | 29.2 | 5.4 | 220000 | 410000 | 2850 | 1.4 | 1.1 |  | ND | 1.7 | 13 | 140 | ND |  |  |  |  | 1720 | 98 | 380 | 260 | 120 | ND | 50 | 19.7 |  | 1.1 | 25000
2021-08-01 | 13.08.2021 | 292 dt. 25.08.2021 | SAR, Free Amm |  |  | 1.2 | 8.2 | 38 | 152 | 112 | 5 |  | 5.6 | 250000 | 420000 | 3340 | 1.6 | 1 |  | BDL | 1.9 | 16 | 164 | BDL |  |  |  |  | 1810 | 102 | 410 | 280 | 130 |  | 55 | 21.4 |  |  | 22000
2021-09-01 | 23.09.2021 | 371 dt. 29.09.2021 | SAR, Free Amm |  |  | 1.1 | 8.2 | 40 | 144 | 110 | 5 |  | 5.4 | 220000 | 380000 | 3010 | 1.8 | 1.2 |  | BDL | 1.7 | 18 | 156 | BDL |  |  |  |  | 1790 | 98 | 430 | 295 | 135 |  | 65 | 24.5 |  |  | 21000
2021-10-01 | 23.10.2021 | 411 dt. 03.11.2021 | SAR, Free Amm |  |  | 1.2 | 8.1 | 42 | 136 | 114 | 5 |  | 5.5 | 130000 | 220000 | 3040 | 1.5 | 1.4 |  | BDL | 1.9 | 20 | 148 | BDL |  |  |  |  | 1820 | 96 | 410 | 280 | 130 |  | 70 | 26.4 |  |  | 15000
2021-11-01 | 24.11.2021 | 476 dt. 02.12.2021 | SAR, Free Amm |  |  | 1 | 8 | 40 | 112 | 110 | 4 |  | 5.9 | 94000 | 180000 | 2970 | 1.2 | 1.3 |  | BDL | 1.7 | 18 | 142 | BDL |  |  |  |  | 1780 | 100 | 380 | 210 | 70 |  | 70 | 22.8 |  |  | 11000
2021-12-01 | 11.12.2021 | 557 dt. 21.12.2021 | SAR, Free Amm |  |  | 1 | 8 | 42 | 112 | 114 | 4 |  | 5.8 | 110000 | 210000 | 3020 | 1.1 | 1.2 |  | BDL | 1.9 | 17 | 148 | BDL |  |  |  |  | 1810 | 106 | 370 | 205 | 65 |  | 70 | 24.6 |  |  | 13000
2022-01-01 | 28.01.2022 | 632 dt. 04.02.2022 | SAR, Free Amm |  |  | 0.8 | 7.8 | 43 | 104 | 116 | 3 |  | 5.9 | 120000 | 250000 | 2980 | 1.2 | 1.4 |  | BDL | 1.8 | 20 | 152 | BDL |  |  |  |  | 1790 | 106 | 390 | 320 | 70 |  | 75 | 26.4 |  |  | 11000
2022-02-01 | 24.02.2022 | 687 dt. 03.03.2022 | SAR, Free Amm |  |  | 0.9 | 7.9 | 41 | 104 | 110 | 3 |  | 5.7 | 90000 | 180000 | 3040 | 1.3 | 1.5 |  | BDL | 1.7 | 18 | 146 | BDL |  |  |  |  | 1820 | 100 | 410 | 320 | 90 |  | 80 | 27.1 |  |  | 9400
2022-03-01 | 23.03.2022 | 729 dt. 31.03.2022 | SAR, Free Amm |  |  | 1 | 7.8 | 42 | 112 | 100 | 4 |  | 5.5 | 77000 | 120000 | 2750 | 1.4 | 1.6 |  | BDL | 1.6 | 16 | 140 | BDL |  |  |  |  | 1780 | 90 | 390 | 310 | 80 |  | 90 | 28.4 |  |  | 8000
2022-04-01 | 07.04.2022 | 14 dt. 13.04.2022 | SAR, Free Amm |  |  | 0.9 | 8.2 | 41 | 136 | 84 | 3 |  | 5.9 | 65000 | 96000 | 2590 | 1.5 | 1.7 |  | BDL | 1.7 | 15 | 129.9 | BDL |  |  |  |  | 1680 | 74 | 380 | 260 | 120 |  | 95 | 20 |  |  | 7200
2022-05-01 | 13.05.2022 | 89 dt. 31.05.2022 | SAR, Free Amm |  |  | 1 | 8.1 | 40 | 124.99 | 86 | 2.8 |  | 6 | 58000 | 110000 | 2540 | 1.6 | 1.8 |  | BDL | 1.5 | 17 | 127.4 | BDL |  |  |  |  | 1650 | 78 | 370 | 240 | 130 |  | 90 | 15 |  |  | 6800
2022-06-01 | 17.06.2022 | 161 dt. 01.07.2022 | SAR, Free Amm |  |  | 1.1 | 8 | 37.5 | 122.4 | 90 | 3 |  | 6.1 | 62000 | 120000 | 2510 | 1.8 | 1.9 |  | BDL | 1.6 | 18 | 122.4 | BDL |  |  |  |  | 1670 | 1.1 | 350 | 200 | 150 |  | 85 | 20 |  |  | 7200
2022-07-01 | 21.07.2022 | 189 dt. 03.08.2022 | SAR, Free Amm |  |  | 1 | 8.4 | 35 | 118.28 | 96 | 3.2 |  | 5.9 | 65000 | 130000 | 2660 | 1.7 | 2 |  | BDL | 1.8 | 17 | 119.9 | BDL |  |  |  |  | 1730 | 90 | 330 | 160 | 170 |  | 90 | 25 |  |  | 7500
2022-08-01 | 09.08.2022 | 208 dt. 24.08.2022 | SAR, Free Amm |  |  | 1.2 | 8.3 | 38 | 112 | 90 | 3.6 |  | 5.7 | 65000 | 130000 | 2690 | 1.5 | 2.1 |  | BDL | 1.8 | 18 | 122.4 | BDL |  |  |  |  | 1750 | 80 | 320 | 150 | 170 |  | 100 | 25 |  |  | 7500
2022-09-01 | 22.09.2022 | 287 dt. 11.10.2022 | SAR, Free Amm |  |  | 0.9 | 7.2 | 35 | 98 | 100 | BDL |  | 5.5 | 56000 | 110000 | 2480 | 1.2 | 1.9 |  | BDL | 1.6 | 16 | 114.9 | BDL |  |  |  |  | 1580 | 90 | 270 | 110 | 160 |  | 85 | BDL |  |  | 6500
2022-10-01 | 13.10.2022 | 301 dt. 26.10.2022 | SAR, Free Amm |  |  | 0.8 | 7.4 | 32 | 88 | 92 | BDL |  | 5.5 | 62000 | 120000 | 2118 | 1.5 | 1.1 |  | BDL | 1.5 | 14 | 117.4 | BDL |  |  |  |  | 1374 | 84 | 250 | 160 | 90 |  | 90 | BDL |  |  | 6500
2022-11-01 | 15.11.2022 | 359 dt. 23.11.2022 | SAR, Free Amm |  |  | BDL | 7.7 | 32 | 80 | 84 | BDL |  | 5.6 | 52000 | 98000 | 2018 | 1.5 | 1 |  | BDL | 1.6 | 15 | 119.9 | BDL |  |  |  |  | 1308 | 74 | 250 | 150 | 120 |  | 85 | BDL |  |  | 6200
2022-12-01 | 02.12.2022 | 425 dt. 12.12.2022 | SAR, Free Amm |  |  | BDL | 7.6 | 35 | 84 | 92 | BDL |  | 4.6 | 68000 | 110000 | 1924 | 1.3 | 1.2 |  | BDL | 1.7 | 18 | 102.4 | BDL |  |  |  |  | 1246 | 80 | 320 | 200 | 120 |  | 130 | BDL |  |  | 8600
2023-01-01 | 15.01.2023 | 486 dt. 25.01.2023 | SAR, Free Amm |  |  | BDL | 7.8 | 32 | 75 | 84 | BDL |  | 4.8 | 62000 | 96000 | 1880 | 1.2 | 0.9 |  | BDL | 1.6 | 17 | 107.4 | BDL |  |  |  |  | 1154 | 78 | 340 | 180 | 160 |  | 135 | BDL |  |  | 8100
2023-02-01 | 21.02.2023 | 547 dt. 02.03.2023 | SAR, Free Amm |  |  | BDL | 7.7 | 35 | 113 | 98 | BDL |  | 5.4 | 56000 | 90000 | 1650 | 1.1 | 1.4 |  | BDL | 1.8 | 19 | 139.9 | BDL |  |  |  |  | 1064 | 90 | 390 | 170 | 220 |  | 145 | BDL |  |  | 9600
2023-03-01 | 16.03.2023 | 612 dt. 03.04.2023 | SAR, Free Amm |  |  | BDL | 7.6 | 33 | 112 | 104 | BDL |  | 5.5 | 62000 | 96000 | 1608 | 1.2 | 1.3 |  | BDL | 2 | 20 | 134.9 | BDL |  |  |  |  | 1048 | 96 | 420 | 180 | 240 |  | 150 | BDL |  |  | 11000
2023-05-01 | 25.05.2023 | 39 dt. 05.06.2023 | SAR, Free Amm |  |  | BDL | 7.7 | 32 | 98 | 104 | BDL |  | 5.6 | 62000 | 96000 | 1520 | 1 | 1.5 |  | BDL | 1.9 | 20 | 119.9 | BDL |  |  |  |  | 986 | 94 | 430 | 195 | 235 |  | 150 | BDL |  |  | 11000
2023-06-01 | 18.06.2023 | 112 dt. 03.07.2023 | SAR, Free Amm |  |  | BDL | 7.8 | 30 | 92 | 94 | BDL |  | 5.8 | 51000 | 82000 | 1500 | 1.1 | 1.6 |  | BDL | 2.1 | 21 | 124.9 | BDL |  |  |  |  | 972 | 80 | 415 | 180 | 235 |  | 155 | BDL |  |  | 8600
2023-08-23 | 23.08.2023 | 216 dt. 05.09.2023 | SAR, Free Amm |  |  | BDL | 7.6 | 25 | 82 | 88 | BDL | 11.4 | 6.2 | 45000 | 72000 | 1085 | 1.1 | 1.4 | BDL | BDL | 1.8 | 17 | 84.9 | BDL |  |  |  | 13.7 | 704 | 80 | 365 | 130 | 235 |  | 130 | BDL |  |  | 7200
2023-09-01 | 21.09.2023 | 278 dt. 03.10.2023 | SAR, Free Amm |  |  | BDL | 7.7 | 24 | 74 | 86 | BDL | 10.6 | 6 | 48000 | 82000 | 1050 | 1 | 1.3 | BDL | BDL | 1.9 | 17 | 94.9 | BDL |  |  |  | 12 | 684 | 80 | 355 | 125 | 255 |  | 135 | BDL |  |  | 8600 |  |  |  | BDL
2023-10-01 | 18.10.2023 | 319 dt. 02.11.2023 | SAR, Free Amm |  |  | BDL | 7.6 | 25 | 72 | 74 | BDL | 10 | 5.9 | 52000 | 86000 | 879 | 0.9 | 1.3 | BDL | BDL | 2 | 16 | 87.4 | BDL |  |  |  | 11.7 | 578 | 64 | 340 | 115 | 225 |  | 145 | BDL | 4.2 | 3.5 | 9000 |  |  |  | BDL
2023-11-01 | 18.11.2023 | 403 dt. 01.12.2023 | SAR, Free Amm |  |  | BDL | 7.7 | 26 | 78 | 82 | BDL | 11.4 | 5.8 | 61000 | 96000 | 150 | 1 | 1.5 | BDL | BDL | 2.1 | 18 | 94.9 | BDL |  |  |  | 13.7 | 596 | 70 | 360 | 125 | 235 |  | 150 | BDL | 4.4 | 3.6 | 11000 |  |  |  | BDL
2024-01-01 | 31.01.2024 | 525 dt. 09.02.2024 | SAR, Free Amm |  |  | BDL | 7.6 | 22 | 78 | 88 | BDL | 12.3 | 5.9 | 51000 | 82000 | 904 | 1.2 | 1.5 | BDL | BDL | 1.8 | 17 | 92.4 | BDL |  |  |  | 14.8 | 584 | 80 | 355 | 125 | 230 |  | 135 | BDL | 4.1 | 3.3 | 8200 |  |  |  | BDL
2024-02-01 | 27.02.2024 | 642 dt. 20.03.2024 | SAR, Free Amm |  |  | BDL | 7.6 | 20 | 76 | 86 | BDL | 9.2 | 6.2 | 45000 | 72000 | 870 | 1 | 1.4 | BDL | 0.5 | 1.7 | 19 | 89.9 | BDL |  |  |  | 12.6 | 568 | 80 | 335 | 115 | 220 |  | 155 | BDL | 4.5 | 3.7 | 6800 |  |  |  | BDL
2024-03-01 | 29.03.2024 | 693 dt. 16.04.2024 | SAR, Free Amm |  |  | BDL | 7.5 | 21 | 90 | 88 | BDL | 10 | 6 | 42000 | 65000 | 1058 | 1.2 | 1.5 | BDL | 0.6 | 1.8 | 20 | 144.9 | BDL |  |  |  | 13.4 | 684 | 80 | 345 | 120 | 225 |  | 170 | BDL | 4.8 | 3.8 | 6500 |  |  |  | BDL
2024-04-01 | 24.04.2024 | 31 dt. 08.05.2024 | SAR, Free Amm |  |  | BDL | 7.5 | 20 | 99 | 90 | BDL | 10.6 | 5.9 | 45000 | 68000 | 1084 | 1.3 | 1.6 | BDL | 0.7 | 1.9 | 18 | 149.9 | BDL |  |  |  | 13.7 | 698 | 80 | 330 | 110 | 220 |  | 175 | BDL | 3 | 4.1 | 6800 |  |  |  | BDL
2024-05-01 | 22.05.2024 | 85 dt. 03.06.2024 | SAR, Free Amm |  |  | BDL | 7.6 | 19 | 95 | 92 | BDL | 8.6 | 5.8 | 51000 | 72000 | 1120 | 1.2 | 1.6 | BDL | 0.8 | 1.9 | 19 | 144.9 | BDL |  |  |  | 12.3 | 724 | 80 | 340 | 120 | 220 |  | 185 | BDL | 3.2 | 4 | 7200 |  |  |  | BDL
2024-06-01 | 13.06.2024 | 132 dt. 24.06.2024 | SAR, Free Amm |  |  | BDL | 7.7 | 20 | 92 | 90 | BDL | 8.1 | 5.9 | 58000 | 80000 | 1090 | 1.1 | 1.5 | BDL | 0.7 | 1.7 | 20 | 134.9 | BDL |  |  |  | 11.7 | 712 | 80 | 365 | 130 | 235 |  | 190 | BDL | 3.9 | 3.5 | 7600 |  |  |  | BDL
3 | Ghaggar River after mixing Markanda River at village Dhandota. (Longitude 76022.571' and Latitude 30005.410') (KTL-RDQ-003)
| Date of sample collection | A/R No. & date | Class of Water (Parameter not analyzed ) | SAR | Free Amonnia | B (Boron | PH | BOD mg/l | COD mg/l | TSS mg/l | O & G mg/l | Ammonical Nitrogen (as N) mg/l | DO mg/l | Faecal Coliform | Total Coliform | Conductivity | Iron | Zinc | Nickel | Phosphate | Sulphide | Sulphates | Chlorides (as Cl) mg/l | Total Chromium | Hexa Chromium | Nitrate- mg/l | Turbidity | TKN | TDS | TFS | Hardness | Ca (Calcium) | Mg | F (Fluride) | Total Alkalinity | P-Alkalinity | Na (Sodium) | K (Potassium) | Fecal Streptococci | Ar | Cu (copper) | Hg (Mercury) | Cr (Chromium) | Cd (cadmium | Pb (lead) | Alpha BHC | Beta BHC | Gama BHC(lindane) | OP DDT | PP DDT | Alpha Endosulphan | Beta Endosulphan | Dieldrin | Carboryl(Carbamate) | 2.4D | Aldrin | Malathian | Methyl Parathian | Anilophos | Chloropyriphos | Cyanide
2021-01-01 | 20.01.2021 | 503 dt. 27.01.2021 | SAR, Free Amonnia |  |  | 0.2 | 7.9 | 42 | 72 | 102 | ND | 26 | 4.8 | 170000 | 280000 | 2840 | 0.7 | 0.4 |  | ND | 1.4 | 13 | 98 | ND |  |  |  |  | 1710 | 94 | 350 | 260 | 90 | ND | 35 | 17.3 |  | 1.2
2021-02-01 | 16.02.2021 | 546 dt. 23.02.2021 | SAR, Free Amonnia |  |  | 0.4 | 8.1 | 40 | 80 | 107 | ND | 21.8 | 5 | 210000 | 350000 | 2910 | 1 | 0.6 |  | ND | 1.6 | 15 | 90 | ND |  |  |  |  | 1750 | 98 | 320 | 255 | 65 | ND | 40 | 22.8 |  | 1.4
2021-03-01 | 19.03.2021 | 629 dt. 25.03.2021 | SAR, Free Amonnia |  |  | 0.5 | 8.1 | 38 | 96 | 102 | 1 | 22.3 | 5.1 | 250000 | 380000 | 2870 | 1.2 | 0.7 |  | ND | 1.4 | 18 | 102 | ND |  |  |  |  | 1710 | 96 | 350 | 270 | 80 | ND | 35 | 16.5 |  | 1.7 | 22000
2021-04-01 | 23.04.2021 | 36 dt. 03.05.2021 | SAR, Free Amonnia |  |  | 0.3 | 8.3 | 35 | 104 | 97 | 2 | 20.6 | 5.4 | 280000 | 420000 | 2890 | 1.4 | 0.8 |  | ND | 1.6 | 20 | 116 | ND |  |  |  |  | 1690 | 89 | 380 | 290 | 90 | ND | 40 | 20.2 |  | 1.8 | 25000
2021-05-01 | 22.05.2021 | 107 dt. 31.05.2021 | SAR, Free Amonnia |  |  | 0.4 | 8.4 | 37 | 112 | 99 | 3 | 21.4 | 5.2 | 310000 | 450000 | 2890 | 1.5 | 0.9 |  | ND | 1.4 | 21 | 134 | ND |  |  |  |  | 1730 | 94 | 410 | 310 | 100 | ND | 45 | 22.1 |  | 1.9 | 28000
2021-06-01 | 12.06.2021 | 162 dt. 21.06.2021 | SAR, Free Amonnia |  |  | 0.5 | 8.3 | 36 | 120 | 102 | 4 | 22.5 | 5.4 | 350000 | 480000 | 2960 | 1.7 | 1 |  | ND | 1.6 | 22 | 142 | ND |  |  |  |  | 1780 | 96 | 440 | 320 | 120 | ND | 50 | 24.6 |  | 2 | 22000
2021-07-01 | 15.07.2021 | 209 dt. 26.07.2021 | SAR, Free Amonnia |  |  | 0.6 | 8.2 | 38 | 104 | 106 | 3 | 22.9 | 5.7 | 380000 | 510000 | 2990 | 1.8 | 1.1 |  | ND | 1.4 | 19 | 156 | ND |  |  |  |  | 1810 | 99 | 460 | 335 | 125 | ND | 55 | 26.4 |  | 2.1 | 25000
2021-08-01 | 13.08.2021 | 293 dt. 25.08.2021 | SAR, Free Amonnia |  |  | 1 | 8.3 | 40 | 112 | 110 | 4 |  | 5.5 | 350000 | 480000 | 3160 | 2.1 | 1.5 |  | BDL | 1.8 | 20 | 160 | BDL |  |  |  |  | 1890 | 100 | 440 | 320 | 120 |  | 60 | 27.4 |  |  | 28000
2021-09-01 | 23.09.2021 | 372 dt. 29.09.2021 | SAR, Free Amonnia |  |  | 1.1 | 8.4 | 42 | 120 | 116 | 3 |  | 5.4 | 380000 | 510000 | 3210 | 2.2 | 1.6 |  | BDL | 1.9 | 18 | 168 | BDL |  |  |  |  | 1940 | 110 | 460 | 335 | 125 |  | 70 | 29.1 |  |  | 2200
2021-10-01 | 23.10.2021 | 412 dt. 03.11.2021 | SAR, Free Amonnia |  |  | 1.2 | 8.2 | 41 | 120 | 110 | 4 |  | 5.6 | 280000 | 390000 | 3280 | 2.3 | 1.7 |  | BDL | 2 | 21 | 162 | BDL |  |  |  |  | 1970 | 104 | 450 | 330 | 120 |  | 75 | 30.8 |  |  | 17000
2021-11-01 | 24.11.2021 | 477 dt. 02.12.2021 | SAR, Free Amonnia |  |  | 1.9 | 8.1 | 39 | 112 | 116 | 4 |  | 5.8 | 180000 | 250000 | 3220 | 2.5 | 1.6 |  | BDL | 19 | 19 | 170 | BDL |  |  |  |  | 1930 | 110 | 470 | 340 | 130 |  | 80 | 34.7 |  |  | 13000
2021-12-01 | 11.12.2021 | 558 dt. 21.12.2021 | SAR, Free Amonnia |  |  | 1.4 | 8.2 | 41 | 104 | 118 | 4 |  | 5.5 | 150000 | 220000 | 3190 | 2.2 | 1.4 |  | BDL | 1.7 | 21 | 162 | BDL |  |  |  |  | 1920 | 110 | 450 | 320 | 130 |  | 85 | 36.5 |  |  | 12000
2022-01-01 | 28.01.2022 | 633 dt. 04.02.2022 | SAR, Free Amonnia |  |  | 1.2 | 8.1 | 43 | 120 | 126 | 5 |  | 5.8 | 120000 | 170000 | 3310 | 2.1 | 1.6 |  | BDL | 1.6 | 22 | 156 | BDL |  |  |  |  | 1980 | 116 | 470 | 350 | 120 |  | 90 | 37.8 |  |  | 13000
2022-02-01 | 24.02.2022 | 688 dt. 03.03.2022 | SAR, Free Amonnia |  |  | 1.1 | 8 | 42 | 128 | 124 | 6 |  | 5.9 | 94000 | 130000 | 3390 | 2 | 1.7 |  | BDL | 1.8 | 21 | 152 | BDL |  |  |  |  | 2040 | 116 | 450 | 335 | 115 |  | 90 | 36.9 |  |  | 11000
2022-03-01 | 23.03.2022 | 730 dt. 31.03.2022 | SAR, Free Amonnia |  |  | 1.2 | 7.9 | 41 | 120 | 118 | 5 |  | 5.8 | 86000 | 110000 | 3050 | 1.8 | 1.5 |  | BDL | 1.7 | 19 | 138 | BDL |  |  |  |  | 1980 | 110 | 430 | 320 | 110 |  | 95 | 38.4 |  |  | 8200
2022-04-01 | 07.04.2022 | 15 dt. 13.04.2022 | SAR, Free Amonnia |  |  | 1.1 | 8.2 | 36 | 124 | 86 | 3 |  | 6.5 | 90000 | 120000 | 2810 | 1.7 | 1.4 |  | BDL | 1.6 | 18 | 139.9 | BDL |  |  |  |  | 1820 | 80 | 410 | 270 | 140 |  | 90 | 35 |  |  | 7700
2022-05-01 | 13.05.2022 | 90 dt. 31.05.2022 | SAR, Free Amonnia |  |  | 1 | 7.9 | 35 | 113.27 | 80 | 2.4 |  | 6.3 | 86000 | 130000 | 2750 | 1.4 | 1.6 |  | BDL | 1.5 | 17 | 144.9 | BDL |  |  |  |  | 1780 | 70 | 430 | 280 | 150 |  | 95 | 30 |  |  | 7200
2022-06-01 | 17.06.2022 | 162 dt. 01.07.2022 | SAR, Free Amonnia |  |  | 1 | 8 | 33.3 | 108 | 84 | 2.5 |  | 6.2 | 82000 | 120000 | 2710 | 1.5 | 1.7 |  | BDL | 1.6 | 19 | 139.9 | BDL |  |  |  |  | 1770 | 74 | 410 | 240 | 170 |  | 90 | 25 |  |  | 7700
2022-07-01 | 21.07.2022 | 190 dt. 03.08.2022 | SAR, Free Amonnia |  |  | 0.9 | 8.3 | 30 | 114.48 | 90 | 2.4 |  | 2.4 | 77000 | 130000 | 2760 | 1.6 | 1.5 |  | BDL | 1.8 | 17 | 132.4 | BDL |  |  |  |  | 1790 | 80 | 380 | 200 | 180 |  | 85 | 20 |  |  | 6100
2022-08-01 | 09.08.2022 | 209 dt. 24.08.2022 | SAR, Free Amonnia |  |  | 0.9 | 8 | 33.3 | 116 | 96 | 2.8 |  | 5.9 | 68000 | 150000 | 2790 | 1.4 | 1.8 |  | BDL | 1.6 | 15 | 127.4 | BDL |  |  |  |  | 1810 | 90 | 380 | 180 | 200 |  | 95 | 25 |  |  | 8200
2022-09-01 | 22.09.2022 | 288 dt.11.10.2022 | SAR, Free Amonnia |  |  | 0.5 | 7.8 | 30 | 115 | 82 | BDL |  | 5.7 | 61000 | 110000 | 2510 | 1.1 | 1.5 |  | BDL | 1.3 | 10 | 76 | BDL |  |  |  |  | 1624 | 76 | 290 | 110 | 180 |  | 75 | BDL |  |  | 5200
2022-10-01 | 13.10.2022 | 302 dt. 26.10.2022 | SAR, Free Amonnia |  |  | 0.7 | 7.7 | 35 | 101 | 72 | BDL |  | 5.4 | 52000 | 110000 | 2254 |  |  |  | BDL | 1.4 | 14 | 112.4 | BDL |  |  |  |  | 1462 | 60 | 270 | 90 | 180 |  | 75 | BDL |  |  | 4800
2022-11-01 | 15.11.2022 | 360 dt. 23.11.2022 | SAR, Free Amonnia |  |  | BDL | 7.7 | 30 | 92 | 74 | BDL |  | 5.7 | 45000 | 72000 | 2158 | 1.4 | 1.1 |  | BDL | 1.6 | 12 | 107.4 | BDL |  |  |  |  | 1398 | 66 | 240 | 100 | 140 |  | 65 | BDL |  |  | 3600
2022-12-01 | 02.12.2022 | 426 dt.12.12.2022 | SAR, Free Amonnia |  |  | BDL | 7.7 | 38 | 88 | 80 | BDL |  | 5.5 | 56000 | 77000 |  | 1.4 | 1.5 |  | BDL | 1.8 | 14 | 104.9 | BDL |  |  |  |  | 1094 | 70 | 350 | 100 | 250 |  | 135 | BDL |  |  | 6200
2023-01-01 | 15.01.2023 | 487 dt. 25.01.2023 | SAR, Free Amonnia |  |  | BDL | 7.6 | 35 | 83 | 92 | BDL |  | 5.4 | 51000 | 68000 | 1610 | 1.5 | 1.4 |  | BDL | 1.7 | 15 | 109.9 | BDL |  |  |  |  | 1036 | 84 | 340 | 110 | 230 |  | 125 | BDL |  |  | 5800
2023-02-01 | 21.02.2023 | 548 dt. 02.03.2023 | SAR, Free Amonnia |  |  | BDL | 7.6 | 32 | 117 | 116 | BDL |  | 5.7 | 42000 | 65000 | 1378 | 1.4 | 1.6 |  | BDL | 1.8 | 17 | 129.9 | BDL |  |  |  |  | 884 | 106 | 370 | 130 | 240 |  | 135 | BDL |  |  | 5200
2023-03-01 | 16.03.2023 | 613 dt. 03.04.2023 | SAR, Free Amonnia |  |  | BDL | 7.4 | 31 | 116 | 110 | BDL |  | 5.8 | 45000 | 72000 | 1394 | 1.3 | 1.5 |  | BDL | 1.9 | 18 | 127.4 | BDL |  |  |  |  | 904 | 100 | 390 | 150 | 240 |  | 140 | BDL |  |  | 5600
2023-05-01 | 25.05.2023 | 40 dt. 05.06.2023 | SAR, Free Amonnia |  |  | BDL | 7.5 | 29 | 112 | 102 | BDL |  | 5.8 | 45000 | 72000 | 1380 | 1.3 | 1.6 |  | BDL | 2.1 | 19 | 122.4 | BDL |  |  |  |  | 898 | 94 | 385 | 165 | 220 |  | 140 | BDL |  |  | 5600
2023-06-01 | 18.06.2023 | 113 dt. 03.07.2023 | SAR, Free Amonnia |  |  | BDL | 7.4 | 30 | 106 | 92 | BDL |  | 6 | 42000 | 61000 | 1370 | 1.3 | 1.6 |  | BDL | 2.2 | 18 | 119.9 | BDL |  |  |  |  | 884 | 84 | 370 | 155 | 215 |  | 135 | BDL |  |  | 4500
2023-08-23 | 23.08.2023 | 217 dt. 05.09.2023 | SAR, Free Amonnia |  |  | BDL | 7.6 | 24 | 88 | 80 | BDL | 10.3 | 6.1 | 35000 | 58000 | 1068 | 1.2 | 1.5 | BDL | BDL | 1.9 | 15 | 79.9 | BDL |  |  |  | 12 | 692 | 70 | 350 | 120 | 230 |  | 115 | BDL |  |  | 3900 |  |  |  | BDL
2023-09-01 | 21.09.2023 | 279 dt. 03.10.2023 | SAR, Free Amonnia |  |  | BDL | 7.7 | 22 | 82 | 78 | BDL | 11.4 | 6 | 36000 | 62000 | 1060 | 1.1 | 1.6 | BDL | BDL | 2 | 16 | 84.9 | BDL |  |  |  | 13.7 | 688 | 70 | 365 | 135 | 230 |  | 120 | BDL |  |  | 4500 |  |  |  | BDL
2023-10-01 | 18.10.2023 | 320 dt. 02.11.2023 | SAR, Free Amonnia |  |  | BDL | 7.6 | 21 | 76 | 72 | BDL | 11.2 | 5.8 | 42000 | 68000 | 877 | 1 | 1.4 | BDL | BDL | 1.9 | 17 | 94.9 | BDL |  |  |  | 12.8 | 584 | 66 | 360 | 125 | 235 |  | 115 | BDL | 4.6 | 3.3 | 5200 |  |  |  | BDL
2023-11-01 | 18.11.2023 | 404 dt. 01.12.2023 | SAR, Free Amonnia |  |  | BDL | 7.5 | 22 | 76 | 74 | BDL | 12 | 5.6 | 48000 | 72000 | 941 | 1.1 | 1.4 | BDL | BDL | 2 | 18 | 99.9 | BDL |  |  |  | 14.2 | 608 | 66 | 380 | 140 | 240 |  | 125 | BDL | 4.8 | 3.5 | 6200 |  |  |  | BDL
2023-12-01 | 20.12.2023 | 466 dt. 02.01.2024 | SAR, Free Amonnia |  |  | BDL | 7.6 | 21 | 69 | 78 | BDL | 11.7 | 5.5 | 45000 | 72000 | 884 | 1 | 1.5 | BDL | BDL | 1.9 | 17 | 94.9 | BDL |  |  |  | 14 | 572 | 70 | 390 | 145 | 245 |  | 130 | BDL | 4.7 | 3.3 | 5600 |  |  |  | BDL
2024-01-01 | 31.01.2024 | 525 dt. 09.02.2024 | SAR, Free Amonnia |  |  | BDL | 7.6 | 22 | 78 | 88 | BDL | 12.3 | 5.9 | 51000 | 82000 | 904 | 1.2 | 1.5 | BDL | BDL | 1.8 | 17 | 92.4 | BDL |  |  |  | 14.8 | 584 | 80 | 355 | 125 | 230 |  | 135 | BDL | 4.1 | 3.3 | 8200 |  |  |  | BDL
2024-02-01 | 27.02.2024 | 643 dt. 20.03.2024 | SAR, Free Amonnia |  |  | BDL | 7.6 | 18 | 59 | 70 | BDL | 8.1 | 5.9 | 45000 | 72000 | 814 | 0.9 | 1.1 | BDL | 0.4 | 1.6 | 18 | 94.9 | BDL |  |  |  | 12 | 524 | 60 | 350 | 110 | 240 |  | 140 | BDL | 4.6 | 3.5 | 5600
2024-03-01 | 29.03.2024 | 694 dt. 16.04.2024 | SAR, Free Amonnia |  |  | BDL | 7.5 | 17 | 70 | 72 | BDL | 7.5 | 5.8 | 42000 | 65000 | 1086 | 1.1 | 1.3 | BDL | 0.6 | 1.5 | 19 | 154.9 | BDL |  |  |  | 11.7 | 702 | 62 | 380 | 120 | 260 |  | 150 | BDL | 4.8 | 3.7 | 5200 |  |  |  | BDL
2024-04-01 | 24.04.2024 | 32 dt. 08.05.2024 | SAR, Free Amonnia |  |  | BDL | 7.7 | 18 | 76 | 78 | BDL | 7.8 | 5.9 | 45000 | 62000 | 1110 | 1.2 | 1.4 | BDL | 0.7 | 1.6 | 18 | 144.9 | BDL |  |  |  | 12 | 718 | 70 | 390 | 110 | 280 |  | 165 | BDL | 4.9 | 3.9 | 4800 |  |  |  | BDL
2024-05-01 | 22.05.2024 | 86 dt. 03.06.2024 | SAR, Free Amonnia |  |  | BDL | 7.9 | 20 | 73 | 74 | BDL | 7.2 | 5.7 | 42000 | 65000 | 1085 | 1 | 1.4 | BDL | 0.6 | 1.5 | 17 | 129.9 | BDL |  |  |  | 10.9 | 702 | 66 | 370 | 105 | 265 |  | 175 | BDL | 5 | 4 | 4300 |  |  |  | BDL
2024-06-01 | 13.06.2024 | 133 dt. 24.06.2024 | SAR, Free Amonnia |  |  | BDL | 7.8 | 21 | 70 | 66 | BDL | 6.7 | 5.6 | 48000 | 72000 | 1058 | 0.9 | 1.3 | BDL | 0.7 | 1.5 | 18 | 119.9 | BDL |  |  |  | 10.3 | 684 | 60 | 390 | 115 | 275 |  | 185 | BDL | 5.2 | 4.3 | 4500 |  |  |  | BDL
4 | Ghaggar River before mixing, Patiala Nadi at Vill. Bhatia. (Longitude 76014.696' and Latitude 30004.717') (KTL-RDQ-004)
| Date of sample collection | A/R No. & date | Class of Water (Parameter not analyzed ) | SAR | Free Amonnia | B (Boron | PH | BOD mg/l | COD mg/l | TSS mg/l | O & G mg/l | Ammonical Nitrogen (as N) mg/l | DO mg/l | Faecal Coliform | Total Coliform | Conductivity | Iron | Zinc | Nickel | Phosphate | Sulphide | Sulphates | Chlorides (as Cl) mg/l | Total Chromium | Hexa Chromium | Nitrate- mg/l | Turbidity | TKN | TDS | TFS | Hardness | Ca (Calcium) | Mg | F (Fluride) | Total Alkalinity | P-Alkalinity | Na (Sodium) | K (Potassium) | Fecal Streptococci | Ar | Cu (copper) | Hg (Mercury) | Cr (Chromium) | Cd (cadmium | Pb (lead) | Alpha BHC | Beta BHC | Gama BHC(lindane) | OP DDT | PP DDT | Alpha Endosulphan | Beta Endosulphan | Dieldrin | Carboryl(Carbamate) | 2.4D | Aldrin | Malathian | Methyl Parathian | Anilophos | Chloropyriphos | Cyanide
2021-01-01 | 20.01.2021 | 504 dt. 27.01.2021 | SAR, Free Amonnia |  |  | 0.4 | 8.3 | 46 | 96 | 118 | 4 | 24 | 4.5 | 180000 | 310000 | 3276 | 1.3 | 0.7 |  | ND | 1.1 | 19 | 158 | ND |  |  |  |  | 1976 | 109 | 410 | 390 | 120 | ND | 35 | 17.2 |  | 1.3
2021-02-01 | 16.02.2021 | 547 dt. 23.02.2021 | SAR, Free Amonnia |  |  | 0.6 | 8.1 | 45 | 88 | 126 | 4 | 25 | 4.7 | 220000 | 350000 | 3080 | 1.5 | 0.8 |  | ND | 1.2 | 21 | 164 | ND |  |  |  |  | 1830 | 116 | 450 | 340 | 110 | ND | 40 | 19.4 |  | 1.5
2021-03-01 | 19.03.2021 | 630 dt. 25.03.2021 | SAR, Free Amonnia |  |  | 0.4 | 8.2 | 42 | 96 | 118 | 3 | 25.8 | 5 | 250000 | 390000 | 2980 | 1.7 | 1 |  | ND | 1.4 | 20 | 156 | ND |  |  |  |  | 1790 | 102 | 490 | 370 | 120 | ND | 45 | 21.5 |  | 1.6 | 32000
2021-04-01 | 23.04.2021 | 37 dt. 03.05.2021 | SAR, Free Amonnia |  |  | 0.6 | 8.4 | 40 | 88 | 110 | 2 | 23.1 | 5.2 | 210000 | 350000 | 2810 | 1.4 | 1.1 |  | ND | 1.5 | 17 | 142 | ND |  |  |  |  | 1740 | 98 | 430 | 350 | 80 | ND | 40 | 17.8 |  | 1.8 | 25000
2021-05-01 | 22.05.2021 | 108 dt. 31.05.2021 | SAR, Free Amonnia |  |  | 0.5 | 8.2 | 41 | 96 | 114 | 3 | 24.2 | 5 | 220000 | 390000 | 2990 | 1.2 | 1.2 |  | ND | 1.3 | 18 | 154 | ND |  |  |  |  | 1790 | 106 | 410 | 320 | 90 | ND | 40 | 18.3 |  | 1.6 | 31000
2021-06-01 | 12.06.2021 | 163 dt. 21.06.2021 | SAR, Free Amonnia |  |  | 0.6 | 8.1 | 43 | 104 | 118 | 4 | 25.8 | 5.1 | 250000 | 410000 | 3070 | 1.3 | 1.4 |  | ND | 1.4 | 20 | 172 | ND |  |  |  |  | 1840 | 110 | 430 | 330 | 100 | ND | 40 | 17.5 |  | 1.4 | 32000
2021-07-01 | 15.07.2021 | 210 dt. 26.07.2021 | SAR, Free Amonnia |  |  | 0.5 | 8.3 | 40 | 112 | 112 | 2 | 26.3 | 5.3 | 300000 | 450000 | 3060 | 1.4 | 1.1 |  | ND | 1.5 | 22 | 164 | ND |  |  |  |  | 1820 | 106 | 410 | 340 | 70 | ND | 45 | 18.3 |  | 1.7 | 35000
2021-08-01 | 13.08.2021 | 294 dt. 25.08.2021 | SAR, Free Amonnia |  |  | 0.7 | 8.1 | 42 | 112 | 120 | 4 |  | 5.1 | 280000 | 410000 | 3190 | 1.6 | 1.4 |  | BDL | 1.9 | 20 | 172 | BDL |  |  |  |  | 1910 | 108 | 420 | 350 | 70 |  | 50 | 20.7 |  |  | 32000
2021-09-01 | 23.09.2021 | 373dt. 29.09.2021 | SAR, Free Amonnia |  |  | 0.8 | 8 | 8 | 136 | 116 | 4 |  | 5 | 220000 | 350000 | 3080 | 1.7 | 1.3 |  | BDL | 2.1 | 17 | 164 | BDL |  |  |  |  | 1870 | 108 | 390 | 310 | 80 |  | 60 | 22.3 |  |  | 28000
2021-10-01 | 23.10.2021 | 413 dt. 03.11.2021 | SAR, Free Amonnia |  |  | 0.9 | 8.1 | 42 | 128 | 120 | 3 |  | 5.4 | 150000 | 310000 | 3190 | 1.8 | 1.5 |  | BDL | 2.2 | 19 | 152 | BDL |  |  |  |  | 1920 | 110 | 370 | 280 | 90 |  | 65 | 24.5 |  |  | 12000
2021-11-01 | 24.11.2021 | 478 dt. 02.12.2021 | SAR, Free Amonnia |  |  | 1 | 8.2 | 38 | 120 | 126 | 4 |  | 5.9 | 110000 | 250000 | 3260 | 1.7 | 1.3 |  | BDL | 1.9 | 21 | 164 | BDL |  |  |  |  | 1950 | 114 | 390 | 210 | 80 |  | 70 | 26.7 |  |  | 9400
2021-12-01 | 11.12.2021 | 559 dt. 21.12.2021 | SAR, Free Amonnia |  |  | 1 | 8.2 | 37 | 128 | 132 | 4 |  | 5.8 | 94000 | 210000 | 3290 | 1.5 | 1.2 |  | BDL | 1.7 | 19 | 170 | BDL |  |  |  |  | 1980 | 120 | 410 | 320 | 90 |  | 65 | 24.8 |  |  | 8600
2022-01-01 | 28.01.2022 | 634 dt. 04.02.2022 | SAR, Free Amonnia |  |  | 0.9 | 8.1 | 36 | 120 | 136 | 4 |  | 5.7 | 90000 | 220000 | 3240 | 1.3 | 1.4 |  | BDL | 1.6 | 18 | 162 | BDL |  |  |  |  | 1940 | 124 | 440 | 330 | 110 |  | 70 | 26.4 |  |  | 7600
2022-02-01 | 24.02.2022 | 689 dt. 03.03.2022 | SAR, Free Amonnia |  |  | 1 | 8.2 | 38 | 136 | 130 | 5 |  | 5.9 | 82000 | 180000 | 3360 | 1.2 | 1.3 |  | BDL | 1.8 | 20 | 168 | BDL |  |  |  |  | 2010 | 120 | 450 | 335 | 115 |  | 75 | 27.3 |  |  | 7200
2022-03-01 | 23.03.2022 | 731 dt. 31.03.2022 | SAR, Free Amonnia |  |  | 1.1 | 8.1 | 40 | 128 | 120 | 5 |  | 5.6 | 62000 | 150000 | 3040 | 1.1 | 1.2 |  | BDL | 1.9 | 21 | 136 | BDL |  |  |  |  | 1970 | 110 | 440 | 330 | 110 |  | 80 | 29.4 |  |  | 6500
2022-04-01 | 07.04.2022 | 16 dt. 13.04.2022 | SAR, Free Amonnia |  |  | 1.1 | 8.3 | 38 | 132 | 114 | 3 |  | 6 | 56000 | 110000 | 2870 | 1 | 1.1 |  | BDL | 1.8 | 20 | 139.9 | BDL |  |  |  |  | 1860 | 104 | 430 | 300 | 130 |  | 75 | 20 |  |  | 6200
2022-05-01 | 13.05.2022 | 91 dt. 31.05.2022 | SAR, Free Amonnia |  |  | 1 | 8.1 | 36 | 128.89 | 110 | 3.2 |  | 5.9 | 52000 | 96000 | 2820 | 1.1 | 1.3 |  | BDL | 1.7 | 18 | 132.4 | BDL |  |  |  |  | 1830 | 100 | 410 | 250 | 160 |  | 70 | 15 |  |  | 5800
2022-06-01 | 17.06.2022 | 163 dt. 01.07.2022 | SAR, Free Amonnia |  |  | 0.9 | 8.2 | 35 | 129.6 | 106 | 3.4 |  | 6 | 58000 | 110000 | 2790 | 1.2 | 1.4 |  | BDL | 1.9 | 19 | 136.8 | BDL |  |  |  |  | 1790 | 98 | 420 | 240 | 180 |  | 75 | 20 |  |  | 6200
2022-07-01 | 21.07.2022 | 191 dt. 03.08.2022 | SAR, Free Amonnia |  |  | 17 | 8.4 | 33.3 | 122.11 | 110 | 3.6 |  | 5.8 | 62000 | 130000 | 2710 | 1.3 | 1.6 |  | BDL | 1.7 | 17 | 129.9 | BDL |  |  |  |  | 1760 | 100 | 380 | 220 | 160 |  | 80 | 25 |  |  | 6800
2022-08-01 | 09.08.2022 | 210 dt. 24.08.2022 | SAR, Free Amonnia |  |  | 0.8 | 8.4 | 35 | 124 | 124 | 4 |  | 5.7 | 65000 | 150000 | 2740 | 1.2 | 1.5 |  | BDL | 1.8 | 18 | 124.9 | BDL |  |  |  |  | 1780 | 110 | 350 | 190 | 160 |  | 85 | 30 |  |  | 7200
2022-09-01 | 22.09.2022 | 289 dt. 11.10.2022 | SAR, Free Amonnia |  |  | 0.8 | 7.4 | 32 | 106 | 102 | BDL |  | 5.6 | 62000 | 120000 | 2670 | 1 | 1.3 |  | BDL | 1.5 | 16 | 109.9 | BDL |  |  |  |  | 1650 | 98 | 290 | 80 | 210 |  | 70 | BDL |  |  | 5800
2022-10-01 | 13.10.2022 | 303 dt. 26.10.2022 | SAR, Free Amonnia |  |  | 0.9 | 7.5 | 27 | 109 | 94 | BDL |  | 5.7 | 42000 | 96000 | 2438 | 1.2 | 1 |  | BDL | 1.7 | 16 | 107.4 | BDL |  |  |  |  | 1582 | 84 | 310 | 110 | 200 |  | 80 | BDL |  |  | 4800
2022-11-01 | 15.11.2022 | 361 dt. 23.11.2022 | SAR, Free Amonnia |  |  | BDL | 7.9 | 25 | 105 | 86 | BDL |  | 5.9 | 38000 | 90000 | 2358 | 1.3 | 1.4 |  | BDL | 1.5 | 17 | 112.4 | BDL |  |  |  |  | 1526 | 80 | 280 | 90 | 190 |  | 90 | BDL |  |  | 4200
2022-12-01 | 02.12.2022 | 427 dt. 12.12.2022 | SAR, Free Amonnia |  |  | BDL | 7.7 | 35 | 100 | 92 | BDL |  | 5.5 | 42000 | 96000 | 1812 | 1.4 | 1.6 |  | BDL | 1.7 | 19 | 119.9 | BDL |  |  |  |  | 1176 | 82 | 340 | 130 | 210 |  | 125 | BDL |  |  | 5200
2023-01-01 | 15.01.2023 | 488 dt. 25.01.2023 | SAR, Free Amonnia |  |  | BDL | 7.8 | 32 | 95 | 86 | BDL |  | 5.7 | 35000 | 86000 | 1740 | 1.5 | 1.3 |  | BDL | 1.5 | 17 | 124.9 | BDL |  |  |  |  | 1128 | 76 | 360 | 140 | 220 |  | 130 | BDL |  |  | 4800
2023-02-01 | 21.02.2023 | 549 dt.02.03.2023 | SAR, Free Amonnia |  |  | BDL | 7.7 | 30 | 109 | 110 | BDL |  | 5.5 | 39000 | 90000 | 1568 | 1.3 | 1.5 |  | BDL | 1.7 | 17 | 139.9 | BDL |  |  |  |  | 1012 | 100 | 390 | 150 | 240 |  | 140 | BDL |  |  | 5100
2023-03-01 | 16.03.2023 | 614 dt. 03.04.2023 | SAR, Free Amonnia |  |  | BDL | 7.5 | 29 | 104 | 118 | BDL |  | 5.4 | 41000 | 96000 | 1568 | 1.2 | 1.6 |  | BDL | 1.6 | 18 | 132.4 | BDL |  |  |  |  | 1018 | 108 | 370 | 120 | 250 |  | 145 | BDL |  |  | 5600
2023-05-01 | 25.05.2023 | 41 dt. 05.06.2023 | SAR, Free Amonnia |  |  | BDL | 7.8 | 29 | 100 | 114 | BDL |  | 5.3 | 39000 | 96000 | 1590 | 1.3 | 1.6 |  | BDL | 1.7 | 18 | 132.4 | BDL |  |  |  |  | 1028 | 102 | 380 | 125 | 255 |  | 165 | BDL |  |  | 5600
2023-06-01 | 18.06.2023 | 114 dt. 03.07.2023 | SAR, Free Amonnia |  |  | BDL | 7.7 | 28 | 102 | 110 | BDL |  | 5.5 | 32000 | 80000 | 1560 | 1.2 | 1.5 |  | BDL | 1.8 | 17 | 137.4 | BDL |  |  |  |  | 1004 | 100 | 395 | 130 | 265 |  | 170 | BDL |  |  | 4800
2023-08-23 | 23.08.2023 | 218 dt. 05.09.2023, | SAR, Free Amonnia |  |  | BDL | 7.5 | 25 | 94 | 92 | BDL | 10.9 | 5.8 | 46000 | 72000 | 1340 | 0.9 | 1.2 | BDL | BDL | 1.5 | 14 | 94.9 | BDL |  |  |  | 13.1 | 874 | 80 | 375 | 115 | 255 |  | 140 | BDL |  |  | 4200 |  |  |  | BDL
2023-09-01 | 21.09.2023 | 280 dt. 03.10.2023 | SAR, Free Amonnia |  |  | BDL | 7.6 | 26 | 88 | 90 | BDL | 11.2 | 6 | 51000 | 76000 | 1280 | 1.2 | 1.4 | BDL | BDL | 1.6 | 15 | 87.4 | BDL |  |  |  | 14.2 | 832 | 80 | 385 | 125 | 265 |  | 150 | BDL |  |  | 4500 |  |  |  | BDL
2023-10-01 | 18.10.2023 | 321 dt. 02.11.2023 | SAR, Free Amonnia |  |  | BDL | 7.6 | 25 | 82 | 84 | BDL | 12 | 5.7 | 56000 | 72000 | 884 | 0.8 | 1.2 | BDL | BDL | 1.7 | 16 | 92.4 | BDL |  |  |  | 13.7 | 592 | 74 | 370 | 115 | 255 |  | 140 | BDL | 4.5 | 4 | 4800 |  |  |  | BDL
2023-11-01 | 18.11.2023 | 405 dt. 01.12.2023 | SAR, Free Amonnia |  |  | BDL | 7.8 | 26 | 90 | 92 | BDL | 12.8 | 5.6 | 61000 | 78000 | 948 | 0.9 | 1.2 | BDL | BDL | 1.8 | 17 | 89.9 | BDL |  |  |  | 14.8 | 612 | 80 | 380 | 125 | 255 |  | 145 | BDL | 4.8 | 4.2 | 5600 |  |  |  | BDL
2023-12-01 | 31.12.2023 | 482 dt. 08.01.2024 | SAR, Free Amonnia |  |  | BDL | 7.6 | 25 | 84 | 98 | BDL | 12.6 | 5.5 | 56000 | 75000 | 992 | 0.8 | 1.1 | BDL | BDL | 1.7 | 16 | 87.4 | BDL |  |  |  | 15.1 | 642 | 90 | 370 | 115 | 255 |  | 135 | BDL | 4.6 | 4.1 | 5200 |  |  |  | BDL
2024-01-01 | 31.01.2024 | 527 dt. 09.02.2024 | SAR, Free Amonnia |  |  | BDL | 7.7 | 24 | 78 | 90 | BDL | 11.4 | 5.4 | 48000 | 72000 | 978 | 0.9 | 1.2 | BDL | BDL | 1.8 | 16 | 92.4 | BDL |  |  |  | 14.8 | 634 | 80 | 350 | 105 | 245 |  | 140 | BDL | 4.2 | 3.8 | 4500 |  |  |  | BDL
2024-02-01 | 27.02.2024 | 644 dt. 20.03.2024 | SAR, Free Amonnia |  |  | BDL | 7.6 | 21 | 74 | 84 | BDL | 8.9 | 5.1 | 42000 | 65000 | 938 | 0.8 | 1.1 | BDL | 0.8 | 1.7 | 18 | 84.9 | BDL |  |  |  | 11.7 | 608 | 76 | 325 | 95 | 230 |  | 938 | BDL | 4.9 | 3.9 | 4100
2024-03-01 | 29.03.2024 | 695 dt. 16.04.2024 | SAR, Free Amonnia |  |  | BDL | 7.5 | 20 | 82 | 90 | BDL | 9.5 | 5.4 | 39000 | 62000 | 1120 | 0.9 | 1.2 | BDL | 0.7 | 1.6 | 19 | 134.9 | BDL |  |  |  | 12.6 | 726 | 80 | 340 | 110 | 230 |  | 170 | BDL | 5.2 | 4 | 3800 |  |  |  | BDL
2024-04-01 | 24.04.2024 | 33 dt. 08.05.2024 | SAR, Free Amonnia |  |  | BDL | 7.7 | 19 | 85 | 94 | BDL | 10 | 5.5 | 35000 | 58000 | 1140 | 1.2 | 1.4 | BDL | 0.6 | 1.6 | 20 | 144.9 | BDL |  |  |  | 13.1 | 738 | 84 | 365 | 125 | 240 |  | 160 | BDL | 5.4 | 3.9 | 3200 |  |  |  | BDL
2024-05-01 | 22.05.2024 | 87 dt. 03.06.2024 | SAR, Free Amonnia |  |  | BDL | 7.8 | 18 | 79 | 90 | BDL | 8.1 | 5.4 | 32000 | 56000 | 1104 | 0.9 | 1.3 | BDL | 0.6 | 1.6 | 19 | 134.9 | BDL |  |  |  | 11.7 | 714 | 80 | 350 | 115 | 235 |  | 150 | BDL | 4.1 | 4.1 | 2800 |  |  |  | BDL
2024-06-01 | 13.06.2024 | 134 dt. 24.06.2024 | SAR, Free Amonnia |  |  | BDL | 7.9 | 19 | 78 | 84 | BDL | 6.4 | 5.5 | 38000 | 62000 | 1090 | 1 | 1.4 | BDL | 0.7 | 1.5 | 20 | 129.9 | BDL |  |  |  | 10.9 | 702 | 74 | 370 | 125 | 245 |  | 160 | BDL | 5.4 | 4.3 | 3200
5 | Patiala River before mixing River Ghaggar at Village Saparheri.(Longitude 76014.610' and Latitude 30004.759') (KTL-RDQ-005)
| Date of sample collection | A/R No. & date | Class of Water (Parameter not analyzed ) | SAR | Free Amonnia | B (Boron | PH | BOD mg/l | COD mg/l | TSS mg/l | O & G mg/l | Ammonical Nitrogen (as N) mg/l | DO mg/l | Faecal Coliform | Total Coliform | Conductivity | Iron | Zinc | Nickel | Phosphate | Sulphide | Sulphates | Chlorides (as Cl) mg/l | Total Chromium | Hexa Chromium | Nitrate- mg/l | Turbidity | TKN | TDS | TFS | Hardness | Ca (Calcium) | Mg | F (Fluride) | Total Alkalinity | P-Alkalinity | Na (Sodium) | K (Potassium) | Fecal Streptococci | Ar | Cu (copper) | Hg (Mercury) | Cr (Chromium) | Cd (cadmium | Pb (lead) | Alpha BHC | Beta BHC | Gama BHC(lindane) | OP DDT | PP DDT | Alpha Endosulphan | Beta Endosulphan | Dieldrin | Carboryl(Carbamate) | 2.4D | Aldrin | Malathian | Methyl Parathian | Anilophos | Chloropyriphos | Cyanide
2021-01-01 | 20.01.2021 | 505 dt. 27.01.2021 | SAR, Free Amonnia |  |  | 0.5 | 8.1 | 38 | 120 | 114 | 4 | 28 | 5.3 | 250000 | 380000 | 3910 | 1.1 | 0.9 |  | ND | 1.2 | 8 | 160 | ND |  |  |  |  | 2392 | 102 | 430 | 350 | 80 | ND | 35 | 17 |  | 1.4
2021-02-01 | 16.02.2021 | 548 dt. 23.02.2021 | SAR, Free Amonnia |  |  | 0.9 | 8.2 | 42 | 128 | 120 | 3 | 24 | 5.7 | 280000 | 420000 | 3570 | 1.4 | 0.5 |  | ND | 1.9 | 14 | 164 | ND |  |  |  |  | 2140 | 114 | 450 | 380 | 70 | ND | 40 | 17.4 |  | 1.7
2021-03-01 | 19.03.2021 | 631 dt. 25.03.2021 | SAR, Free Amonnia |  |  | 0.7 | 8 | 38 | 112 | 114 | 2 | 25.8 | 5.9 | 310000 | 450000 | 3450 | 1.2 | 0.6 |  | ND | 1.6 | 12 | 172 | ND |  |  |  |  | 2060 | 110 | 480 | 370 | 110 | ND | 40 | 18.2 |  | 1.5 | 35000
2021-04-01 | 23.04.2021 | 38 dt. 03.05.2021 | SAR, Free Amonnia |  |  | 0.8 | 8.3 | 35 | 104 | 106 | 2 | 25 | 6.1 | 250000 | 410000 | 3490 | 1.3 | 0.7 |  | ND | 1.4 | 13 | 184 | ND |  |  |  |  | 2080 | 98 | 510 | 390 | 120 | ND | 45 | 22.4 |  | 1.2 | 28000
2021-05-01 | 22.05.2021 | 109 dt. 31.05.2021 | SAR, Free Amonnia |  |  | 0.6 | 8.2 | 34 | 96 | 110 | 2 | 25.2 | 6.2 | 280000 | 420000 | 3620 | 1.5 | 0.8 |  | ND | 1.6 | 15 | 172 | ND |  |  |  |  | 2170 | 102 | 530 | 395 | 135 | ND | 45 | 22.7 |  | 1 | 25000
2021-06-01 | 12.06.2021 | 164 dt. 21.06.2021 | SAR, Free Amonnia |  |  | 0.7 | 8 | 36 | 104 | 115 | 3 | 25.8 | 6 | 250000 | 390000 | 3520 | 1.3 | 0.9 |  | ND | 1.8 | 16 | 180 | ND |  |  |  |  | 2110 | 104 | 490 | 380 | 110 | ND | 50 | 23.4 |  | 1.1 | 21000
2021-07-01 | 15.07.2021 | 211 dt. 26.07.2021 | SAR, Free Amonnia |  |  | 0.9 | 8.1 | 39 | 96 | 118 | 4 | 26.5 | 5.7 | 280000 | 420000 | 3580 | 1.4 | 1 |  | ND | 1.5 | 18 | 186 | ND |  |  |  |  | 2140 | 110 | 520 | 395 | 125 | ND | 50 | 24.1 |  | 1.3 | 22000
2021-08-01 | 13.08.2021 | 295 dt. 25.08.2021 | SAR, Free Amonnia |  |  | 1.3 | 8 | 41 | 104 | 130 | 4 |  | 5.9 | 250000 | 390000 | 3640 | 2.1 | 1.4 |  | BDL | 1.8 | 22 | 190 | BDL |  |  |  |  | 2180 | 120 | 480 | 370 | 110 |  | 55 | 25.2 |  |  | 21000
2021-09-01 | 23.09.2021 | 374 dt. 29.09.2021 | SAR, Free Amonnia |  |  | 1.2 | 7.9 | 44 | 112 | 120 | 4 |  | 5.5 | 210000 | 350000 | 3470 | 2.3 | 1.6 |  | BDL | 1.9 | 24 | 176 | BDL |  |  |  |  | 2070 | 110 | 440 | 350 | 90 |  | 65 | 26.7 |  |  | 17000
2021-10-01 | 23.10.2021 | 414 dt. 03.11.2021 | SAR, Free Amonnia |  |  | 1 | 8 | 45 | 120 | 114 | 4 |  | 5.2 | 120000 | 280000 | 3380 | 2.1 | 1.7 |  | BDL | 1.7 | 22 | 164 | BDL |  |  |  |  | 2030 | 106 | 410 | 310 | 100 |  | 70 | 28.5 |  |  | 11000
2021-11-01 | 24.11.2021 | 479 dt. 02.12.2021 | SAR, Free Amonnia |  |  | 0.9 | 8.1 | 43 | 112 | 120 | 3 |  | 5.5 | 150000 | 210000 | 3310 | 2.3 | 1.9 |  | BDL | 1.6 | 21 | 178 | BDL |  |  |  |  | 1980 | 108 | 430 | 320 | 110 |  | 72 | 32 |  |  | 12000
2021-12-01 | 11.12.2021 | 560 dt. 21.12.2021 | SAR, Free Amonnia |  |  | 1 | 8 | 41 | 104 | 112 | 3 |  | 5.7 | 120000 | 180000 | 3220 | 2.2 | 1.8 |  | BDL | 1.8 | 19 | 184 | BDL |  |  |  |  | 1930 | 102 | 450 | 355 | 95 |  | 70 | 28.7 |  |  | 11000
2022-01-01 | 28.01.2022 | 635 dt. 04.02.2022 | SAR, Free Amonnia |  |  | 0.7 | 7.9 | 42 | 120 | 110 | 4 |  | 5.9 | 110000 | 210000 | 3260 | 2.3 | 1.9 |  | BDL | 1.7 | 16 | 180 | BDL |  |  |  |  | 1950 | 100 | 470 | 360 | 110 |  | 75 | 29.5 |  |  | 13000
2022-02-01 | 24.02.2022 | 690 dt. 03.03.2022 | SAR, Free Amonnia |  |  | 0.8 | 7.8 | 41 | 104 | 118 | 4 |  | 6 | 94000 | 170000 | 3210 | 2.1 | 1.8 |  | BDL | 1.6 | 17 | 186 | BDL |  |  |  |  | 1920 | 100 | 490 | 370 | 120 |  | 80 | 30.2 |  |  | 11000
2022-03-01 | 23.03.2022 | 732 dt. 31.03.2022 | SAR, Free Amonnia |  |  | 0.9 | 7.6 | 42 | 96 | 110 | 4 |  | 6.2 | 82000 | 120000 | 2870 | 1.9 | 1.4 |  | BDL | 1.5 | 15 | 172 | BDL |  |  |  |  | 1870 | 98 | 470 | 360 | 110 |  | 70 | 26.7 |  |  | 9600
2022-04-01 | 07.04.2022 | 17 dt. 13.04.2022 | SAR, Free Amonnia |  |  | 0.8 | 8.1 | 37 | 148 | 124 | 4 |  | 6.5 | 72000 | 96000 | 2810 | 2 | 1.3 |  | BDL | 1.6 | 14 | 162.4 | BDL |  |  |  |  | 1820 | 112 | 450 | 320 | 130 |  | 65 | 15 |  |  | 8200
2022-05-01 | 13.05.2022 | 92 dt. 31.05.2022 | SAR, Free Amonnia |  |  | 0.9 | 7.8 | 35 | 134.91 | 118 | 3.6 |  | 6.2 | 65000 | 90000 | 2740 | 1.8 | 1.2 |  | BDL | 1.5 | 12 | 154.9 | BDL |  |  |  |  | 1780 | 106 | 420 | 270 | 150 |  | 70 | 15 |  |  | 7700
2022-06-01 | 17.06.2022 | 164 dt. 01.07.2022 | SAR, Free Amonnia |  |  | 0.9 | 8 | 37.5 | 129.6 | 112 | 3.8 |  | 6 | 62000 | 96000 | 2710 | 1.6 | 1.4 |  | BDL | 1.6 | 10 | 144.9 | BDL |  |  |  |  | 1760 | 108 | 390 | 220 | 170 |  | 75 | 15 |  |  | 7200
2022-07-01 | 21.07.2022 | 192 dt. 03.08.2022 | SAR, Free Amonnia |  |  | 0.8 | 8.4 | 35 | 125.92 | 120 | 4 |  | 5.8 | 68000 | 110000 | 2760 | 1.8 | 1.5 |  | BDL | 1.8 | 12 | 132.4 | BDL |  |  |  |  | 1790 | 108 | 350 | 190 | 160 |  | 80 | 20 |  |  | 8000
2022-08-01 | 09.08.2022 | 211 dt. 24.08.2022 | SAR, Free Amonnia |  |  | 0.8 | 8.6 | 39.9 | 132 | 128 | 4.4 |  | 5.7 | 82000 | 150000 | 2820 | 1.6 | 1.8 |  | BDL | 1.9 | 14 | 134.4 | BDL |  |  |  |  | 1830 | 120 | 380 | 170 | 210 |  | 85 | 20 |  |  | 6800
2022-09-01 | 22.09.2022 | 290 dt. 11.10.2022 | SAR, Free Amonnia |  |  | 0.7 | 7.4 | 35 | 102 | 98 | BDL |  | 5.6 | 45000 | 86000 | 2710 | 1.4 | 1.6 |  | BDL | 1.5 | 17 | 112.4 | BDL |  |  |  |  | 1680 | 90 | 320 | 130 | 190 |  | 75 | BDL |  |  | 6100
2022-10-01 | 13.10.2022 | 304 dt. 26.10.2022 | SAR, Free Amonnia |  |  | 0.8 | 7.6 | 32 | 97 | 90 | 5.5 |  | 5.5 | 48000 | 90000 | 2488 | 1.6 | 1.4 |  | BDL | 18 | 18 | 119.9 | BDL |  |  |  |  | 1615 | 80 | 330 | 140 | 190 |  | 85 | BDL |  |  | 6500
2022-11-01 | 15.11.2022 | 362 dt. 23.11.2022 | SAR, Free Amonnia |  |  | 0.8 | 7.8 | 30 | 88 | 82 | BDL |  | 5.7 | 35000 | 82000 | 2436 | 1.5 | 1.3 |  | BDL | 1.5 | 16 | 114.9 | BDL |  |  |  |  | 1582 | 74 | 310 | 120 | 190 |  | 80 | BDL |  |  | 5600
2022-12-01 | 02.12.2022 | 428 dt. 12.12.2022 | SAR, Free Amonnia |  |  | BDL | 7.8 | 38 | 92 | 86 | BDL |  | 5.2 | 48000 | 120000 | 1924 | 1.5 | 1.4 |  | BDL | 1.6 | 18 | 137.4 | BDL |  |  |  |  | 1248 | 80 | 370 | 150 | 220 |  | 130 | BDL |  |  | 11000
2023-01-01 | 15.01.2023 | 489 dt. 25.01.2023 | SAR, Free Amonnia |  |  | BDL | 7.9 | 35 | 91 | 74 | BDL |  | 5.4 | 42000 | 96000 | 1850 | 1.6 | 1.1 |  | BDL | 1.4 | 17 | 139.9 | BDL |  |  |  |  | 1196 | 66 | 380 | 155 | 225 |  | 135 | BDL |  |  | 9600
2023-02-01 | 21.02.2023 | 550 dt. 02.03.2023 | SAR, Free Amonnia |  |  | BDL | 7.6 | 30 | 141 | 124 | BDL |  | 5 | 35000 | 82000 | 1948 | 1.5 | 1.4 |  | BDL | 1.5 | 19 | 127.4 | BDL |  |  |  |  | 1258 | 112 | 410 | 160 | 350 |  | 145 | BDL |  |  | 8800
2023-03-01 | 16.03.2023 | 615 dt. 03.04.2023 | SAR, Free Amonnia Boron |  |  |  | 7.6 | 31 | 146 | 120 | BDL |  | 5.1 | 39000 | 86000 | 1952 | 1.3 | 1.5 |  | BDL | 1.4 | 21 | 122.4 | BDL |  |  |  |  | 1264 | 108 | 420 | 170 | 250 |  | 150 | BDL |  |  | 9600
2023-05-01 | 25.05.2023 | 42 dt. 05.06.2023 | SAR, Free Amonnia |  |  | BDL | 8 | 32 | 112 | 110 | BDL |  | 5.1 | 36000 | 82000 | 1830 | 1.2 | 1.5 |  | BDL | 1.8 | 19 | 122.4 | BDL |  |  |  |  | 1184 | 100 | 450 | 175 | 255 |  | 155 | BDL |  |  | 8600
2023-06-01 | 18.06.2023 | 115 dt. 03.07.2023 | SAR, Free Amonnia |  |  | BDL | 7.8 | 30 | 108 | 100 | BDL |  | 5.3 | 28000 | 72000 | 1690 | 1.2 | 1.4 |  | BDL | 2 | 21 | 114.4 | BDL |  |  |  |  | 1092 | 90 | 420 | 160 | 260 |  | 165 | BDL |  |  | 7700
2023-08-23 | 23.08.2023 | 219 dt. 05.09.2023 | SAR, Free Amonnia |  |  | BDL | 7.5 | 27 | 96 | 90 | BDL | 11.4 | 5.7 | 22000 | 65000 | 1330 | 1 | 1.3 | BDL | BDL | 1.7 | 19 | 94.9 | BDL |  |  |  | 13.7 | 864 | 80 | 380 | 135 | 245 |  | 140 | BDL |  |  | 7200 |  |  |  | BDL
2023-09-01 | 21.09.2023 | 281 dt. 03.10.2023 | SAR, Free Amonnia |  |  | BDL | 7.6 | 26 | 92 | 82 | BDL | 11.7 | 5.6 | 25000 | 68000 | 1268 | 1 | 1.4 | BDL | BDL | 1.8 | 18 | 97.4 | BDL |  |  |  | 14.8 | 822 | 70 | 360 | 145 | 225 |  | 150 | BDL |  |  | 9600 |  |  |  | BDL
2023-10-01 | 18.10.2023 | 322 dt. 02.11.2023 | SAR, Free Amonnia |  |  | BDL | 7.5 | 25 | 96 | 86 | BDL | 13.4 | 5.5 | 28000 | 72000 | 1281 | 1.1 | 1.3 | BDL | BDL | 1.9 | 17 | 99.9 | BDL |  |  |  | 16.5 | 834 | 74 | 340 | 130 | 210 |  | 155 | BDL | 4.6 | 3.9 | 12000 |  |  |  | BDL
2023-11-01 | 18.11.2023 | 406 dt. 01.12.2023 | SAR, Free Amonnia |  |  | BDL | 7.6 | 26 | 94 | 90 | BDL | 13.7 | 5.6 | 35000 | 75000 | 1291 | 1.2 | 1.6 | BDL | BDL | 2 | 18 | 102.4 | BDL |  |  |  | 15.9 | 842 | 80 | 350 | 140 | 210 |  | 165 | BDL | 4.9 | 4.1 | 15000 |  |  |  | BDL
2023-12-01 | 31.12.2023 | 483 dt. 08.01.2024 | SAR, Free Amonnia |  |  | BDL | 7.2 | 25 | 90 | 84 | BDL | 14 | 5.5 | 32000 | 72000 | 1320 | 1.3 | 1.7 | BDL | BDL | 1.9 | 17 | 104.9 | BDL |  |  |  | 16.5 | 858 | 72 | 340 | 130 | 210 |  | 170 | BDL | 4.8 | 4 | 12000 |  |  |  | BDL
2024-01-01 | 31.01.2024 | 528 dt. 09.02.2024 | SAR, Free Amonnia |  |  | BDL | 7 | 22 | 86 | 74 | BDL | 13.7 | 5.7 | 28000 | 65000 | 1280 | 1.2 | 1.5 | BDL | BDL | 1.2 | 16 | 107.4 | BDL |  |  |  | 15.4 | 832 | 62 | 355 | 115 | 240 |  | 160 | BDL | 4.5 | 3.8 | 11000 |  |  |  | BDL
2024-02-01 | 27.02.2024 | 645 dt. 20.03.2024 | SAR, Free Amonnia |  |  | BDL | 7.7 | 19 | 83 | 70 | BDL | 10.6 | 5.8 | 25000 | 58000 | 1210 | 1.1 | 1.4 | BDL | 0.8 | 1.8 | 19 | 104.9 | BDL |  |  |  | 13.1 | 340 | 60 | 340 | 105 | 235 |  | 175 | BDL | 5 | 4.2 | 9600 |  |  |  | BDL
2024-03-01 | 29.03.2024 | 696 dt. 16.04.2024 | SAR, Free Amonnia |  |  | BDL | 7.4 | 18 | 72 | 60 | BDL | 8.1 | 5.7 | 22000 | 56000 | 1168 | 1 | 1.3 | BDL | 0.7 | 1.7 | 21 | 149.9 | BDL |  |  |  | 12 | 756 | 52 | 360 | 105 | 255 |  | 160 | BDL | 5.2 | 4.4 | 9000 |  |  |  | BDL
2024-04-01 | 24.04.2024 | 34 dt. 08.05.2024 | SAR, Free Amonnia |  |  | BDL | 7.4 | 17 | 76 | 64 | BDL | 8.4 | 5.5 | 25000 | 61000 | 1180 | 1.1 | 1.5 | BDL | 0.6 | 1.8 | 20 | 154.9 | BDL |  |  |  | 12.3 | 762 | 56 | 345 | 90 | 255 |  | 150 | BDL | 5.4 | 4.5 | 8600 |  |  |  | BDL
2024-05-01 | 22.05.2024 | 88 dt. 03.06.2024 | SAR, Free Amonnia |  |  | BDL | 7.5 | 16 | 71 | 68 | BDL | 7.8 | 5.6 | 28000 | 65000 | 1140 | 1 | 1.4 | BDL | 0.8 | 1.7 | 18 | 144.9 | BDL |  |  |  | 11.4 | 738 | 60 | 330 | 105 | 225 |  | 170 | BDL | 5.6 | 4.7 | 9600 |  |  |  | BDL
2024-06-01 | 13.06.2024 | 135 dt. 24.06.2024 | SAR, Free Amonnia |  |  | BDL | 7.6 | 18 | 68 | 70 | BDL | 7.2 | 5.5 | 36000 | 72000 | 1090 | 1 | 1.3 | BDL | 0.9 | 1.6 | 19 | 129.9 | BDL |  |  |  | 10.9 | 702 | 60 | 350 | 115 | 235 |  | 180 | BDL | 5.2 | 4.4 | 11000 |  |  |  | BDL
6 | Ghaggar River after mixing of Patiala Nadi at Village Ratanheri. (Longitude 76014.542' and Latitude 30004.645') (KTL-RDQ-006)
| Date of sample collection | A/R No. & date | Class of Water (Parameter not analyzed ) | SAR | Free Amonnia | B (Boron | PH | BOD mg/l | COD mg/l | TSS mg/l | O & G mg/l | Ammonical Nitrogen (as N) mg/l | DO mg/l | Faecal Coliform | Total Coliform | Conductivity | Iron | Zinc | Nickel | Phosphate | Sulphide | Sulphates | Chlorides (as Cl) mg/l | Total Chromium | Hexa Chromium | Nitrate- mg/l | Turbidity | TKN | TDS | TFS | Hardness | Ca (Calcium) | Mg | F (Fluride) | Total Alkalinity | P-Alkalinity | Na (Sodium) | K (Potassium) | Fecal Streptococci | Ar | Cu (copper) | Hg (Mercury) | Cr (Chromium) | Cd (cadmium | Pb (lead) | Alpha BHC | Beta BHC | Gama BHC(lindane) | OP DDT | PP DDT | Alpha Endosulphan | Beta Endosulphan | Dieldrin | Carboryl(Carbamate) | 2.4D | Aldrin | Malathian | Methyl Parathian | Anilophos | Chloropyriphos | Cyanide
2021-01-01 | 20.01.2021 | 506 dt. 27.01.2021 | SAR, Free Amonnia |  |  | 0.6 | 8.3 | 35 | 96 | 106 | 3 | 30 | 5.4 | 320000 | 410000 | 3598 | 0.9 | 0.7 |  | ND | 1.2 | 12 | 150 | ND |  |  |  |  | 2138 | 98 | 350 | 270 | 90 | ND | 40 | 18.4 |  | 0.6
2021-02-01 | 16.02.2021 | 549 dt. 23.02.2021 | SAR, Free Amonnia |  |  | 0.8 | 8.5 | 38 | 112 | 124 | 3 | 26.4 | 5.6 | 350000 | 450000 | 3310 | 1.8 | 0.8 |  | ND | 1.6 | 16 | 136 | ND |  |  |  |  | 1980 | 116 | 390 | 270 | 120 | ND | 35 | 16.2 |  | 0.9
2021-03-01 | 19.03.2021 | 632 dt. 25.03.2021 | SAR, Free Amonnia |  |  | 0.7 | 8.3 | 39 | 104 | 128 | 4 | 27.1 | 5.4 | 390000 | 480000 | 3190 | 1.3 | 0.9 |  | ND | 1.5 | 17 | 142 | ND |  |  |  |  | 1910 | 118 | 410 | 280 | 130 | ND | 40 | 19.2 |  | 1.1 | 31000
2021-04-01 | 23.04.2021 | 39 dt. 03.05.2021 | SAR, Free Amonnia |  |  | 0.8 | 8.4 | 34 | 96 | 124 | 3 | 25.2 | 5.8 | 360000 | 420000 | 3140 | 1.1 | 0.7 |  | ND | 1.3 | 15 | 136 | ND |  |  |  |  | 1860 | 114 | 370 | 250 | 120 | ND | 35 | 17.5 |  | 1.2 | 25000
2021-05-01 | 22.05.2021 | 110 dt. 31.05.2021 | SAR, Free Amonnia |  |  | 0.8 | 8.2 | 35 | 88 | 118 | 2 | 24.2 | 5.6 | 310000 | 390000 | 3050 | 1.2 | 0.8 |  | ND | 1.4 | 16 | 144 | ND |  |  |  |  | 1810 | 112 | 390 | 240 | 150 | ND | 40 | 18.7 |  | 1.2 | 21000
2021-06-01 | 12.06.2021 | 165 dt. 21.06.2021 | SAR, Free Amonnia |  |  | 0.7 | 8.3 | 32 | 96 | 126 | 2 | 23.1 | 5.8 | 350000 | 420000 | 3120 | 1.3 | 0.9 |  | ND | 1.6 | 17 | 152 | ND |  |  |  |  | 1860 | 118 | 410 | 270 | 140 | ND | 40 | 19.3 |  | 1.3 | 28000
2021-07-01 | 15.07.2021 | 212 dt. 26.07.2021 | SAR, Free Amonnia |  |  | 0.6 | 8.4 | 34 | 104 | 130 | 3 | 23.6 | 5.6 | 380000 | 450000 | 3140 | 1.2 | 0.8 |  | ND | 1.4 | 19 | 160 | ND |  |  |  |  | 1870 | 123 | 430 | 280 | 150 | ND | 45 | 21.4 |  | 1.5 | 31000
2021-08-01 | 13.08.2021 | 296 dt. 25.08.2021 | SAR, Free Amonnia |  |  | 1.2 | 8.3 | 36 | 120 | 140 | 5 |  | 5.4 | 350000 | 420000 | 3410 | 1.6 | 1.2 |  | BDL | 1.8 | 20 | 168 | BDL |  |  |  |  | 2040 | 131 | 410 | 290 | 120 |  | 55 | 23.7 |  |  | 22000
2021-09-01 | 23.09.2021 | 375 dt. 29.09.2021 | SAR, Free Amonnia |  |  | 1 | 8.3 | 39 | 136 | 134 | 5 |  | 5.2 | 280000 | 390000 | 3520 | 1.8 | 1.4 |  | BDL | 1.9 | 22 | 152 | BDL |  |  |  |  | 2120 | 126 | 450 | 320 | 130 |  | 65 | 24.4 |  |  | 18000
2021-10-01 | 23.10.2021 | 415 dt. 03.11.2021 | SAR, Free Amonnia |  |  | 1.1 | 8.4 | 40 | 144 | 130 | 5 |  | 5.1 | 220000 | 310000 | 3450 | 1.9 | 1.5 |  | BDL | 1.8 | 21 | 158 | BDL |  |  |  |  | 2070 | 122 | 420 | 310 | 110 |  | 70 | 25.4 |  |  | 13000
2021-11-01 | 24.11.2021 | 480 dt. 02.12.2021 | SAR, Free Amonnia |  |  | 0.9 | 8.3 | 36 | 152 | 138 | 6 |  | 5 | 170000 | 220000 | 3540 | 1.7 | 1.3 |  | BDL | 1.5 | 20 | 146 | BDL |  |  |  |  | 2120 | 124 | 450 | 360 | 90 |  | 85 | 22.4 |  |  | 11000
2021-12-01 | 11.12.2021 | 561 dt. 21.12.2021 | SAR, Free Amonnia |  |  | 0.9 | 8.4 | 38 | 160 | 132 | 6 |  | 5.2 | 150000 | 210000 | 3580 | 1.6 | 1.4 |  | BDL | 1.3 | 18 | 142 | BDL |  |  |  |  | 2150 | 118 | 430 | 350 | 80 |  | 85 | 26.4 |  |  | 12000
2022-01-01 | 28.01.2022 | 636 dt. 04.02.2022 | SAR, Free Amonnia |  |  | 1.2 | 8.3 | 40 | 144 | 140 | 6 |  | 5.4 | 120000 | 250000 | 3540 | 1.8 | 1.5 |  | BDL | 1.5 | 20 | 148 | BDL |  |  |  |  | 2130 | 126 | 450 | 360 | 9 |  | 90 | 29.4 |  |  | 9600
2022-02-01 | 24.02.2022 | 691 dt. 03.03.2022 | SAR, Free Amonnia |  |  | 1.1 | 8.2 | 39 | 136 | 132 | 5 |  | 5.6 | 94000 | 180000 | 3480 | 1.9 | 1.4 |  | BDL | 1.3 | 18 | 142 | BDL |  |  |  |  | 2090 | 125 | 420 | 390 | 80 |  | 90 | 30.4 |  |  | 8600
2022-03-01 | 23.03.2022 | 733 dt. 31.03.2022 | SAR, Free Amonnia |  |  | 1.1 | 8.1 | 38 | 128 | 130 | 4 |  | 5.2 | 86000 | 150000 | 3090 | 1.7 | 1.2 |  | BDL | 1.2 | 16 | 130 | BDL |  |  |  |  | 2010 | 120 | 410 | 320 | 90 |  | 85 | 28.4 |  |  | 7200
2022-04-01 | 07.04.2022 | 18 dt. 13.04.2022 | SAR, Free Amonnia |  |  | 1 | 8.4 | 34 | 132 | 110 | 4 |  | 5.7 | 82000 | 120000 | 2970 | 1.6 | 1.2 |  | BDL | 1.1 | 14 | 134.9 | BDL |  |  |  |  | 1930 | 100 | 430 | 310 | 120 |  | 80 | 15 |  |  | 6800
2022-05-01 | 13.05.2022 | 93 dt. 31.05.2022 | SAR, Free Amonnia |  |  | 0.9 | 8.1 | 33.3 | 123 | 102 | 3.6 |  | 5.9 | 77000 | 110000 | 2890 | 1.5 | 1.1 |  | BDL | 1 | 12 | 127.4 | BDL |  |  |  |  | 1870 | 94 | 410 | 280 | 130 |  | 75 | 15 |  |  | 6500
2022-06-01 | 7.06.2022 | 165 dt. 01.07.2022 | SAR, Free Amonnia |  |  | 0.9 | 8.2 | 35 | 122.4 | 108 | 3.6 |  | 6 | 72000 | 120000 | 2870 | 1.6 | 1.3 |  | BDL | 1.3 | 14 | 129.9 | BDL |  |  |  |  | 1850 | 97 | 430 | 280 | 150 |  | 80 | 20 |  |  | 6800
2022-07-01 | 21.07.2022 | 193 dt. 03.08.2022 | SAR, Free Amonnia |  |  | 0.8 | 8.5 | 39.9 | 103.03 | 114 | 3.6 |  | 5.9 | 80000 | 130000 | 2790 | 1.8 | 1.6 |  | BDL | 1.4 | 15 | 132.4 | BDL |  |  |  |  | 1710 | 104 | 420 | 200 | 220 |  | 75 | 20 |  |  | 6500
2022-08-01 | 09.08.2022 | 212 dt. 24.08.2022 | SAR, Free Amonnia |  |  | 0.6 | 8.8 | 33.3 | 112 | 118 | 3.2 |  | 5.9 | 80000 | 130000 | 2840 | 1.9 | 1.6 |  | BDL | 1.5 | 14 | 127.4 | BDL |  |  |  |  | 1840 | 110 | 440 | 210 | 230 |  | 75 | 20 |  |  | 9600
2022-09-01 | 22.09.2022 | 291 dt. 11.10.2022 | SAR, Free Amonnia |  |  | 12 | 7.2 | 22 | 94 | 104 | BDL |  | BDL | 68000 | 90000 | 2670 | 1.7 | 1.2 |  | BDL | 1.3 | 12 | 96 | BDL |  |  |  |  | 1730 | 0.7 | 380 | 150 | 230 |  | 65 | BDL |  |  | 8200
2022-10-01 | 13.10.2022 | 305 dt. 26.10.2022 | SAR, Free Amonnia |  |  | 0.8 | 7.6 | 25 | 92 | 89 | BDL |  | 5.6 | 61000 | 82000 | 2598 | 1.8 | 1.5 |  | BDL | 1.5 | 14 | 112.4 | BDL |  |  |  |  | 1686 | 80 | 360 | 140 | 220 |  | 70 | BDL |  |  | 7700
2022-11-01 | 15.11.2022 | 363 dt. 23.11.2022 | SAR, Free Amonnia |  |  | BDL | 7.7 | 22 | 84 | 82 | BDL |  | 5.8 | 56000 | 77000 | 2504 | 1.6 | 1.5 |  | BDL | 1.7 | 16 | 117.4 | BDL |  |  |  |  | 1624 | 76 | 320 | 130 | 190 |  | 65 | BDL |  |  | 6200
2022-12-01 | 02.12.2022 | 429 dt. 12.12.2022 | SAR, Free Amonnia |  |  | BDL | 7.8 | 28 | 100 | 96 | BDL |  | 5.4 | 62000 | 90000 | 2092 | 1.7 | 1.6 |  | BDL | 1.9 | 18 | 129.9 | BDL |  |  |  |  | 1354 | 86 | 350 | 125 | 225 |  | 135 | BDL |  |  | 7700
2023-01-01 | 15.01.2023 | 490 dt. 25.01.2023 | SAR, Free Amonnia |  |  | BDL | 8 | 25 | 107 | 84 | BDL |  | 5.6 | 56000 | 82000 | 2030 | 1.6 | 1.4 |  | BDL | 1.8 | 16 | 132.4 | BDL |  |  |  |  | 1316 | 76 | 330 | 115 | 215 |  | BDL | 140 |  |  | 7200
2023-02-01 | 21.02.2023 | 551 dt. 02.03.2023 | SAR, Free Amonnia |  |  | BDL | 7.8 | 28 | 129 | 114 | BDL |  | 5.3 | 52000 | 86000 | 1764 | 1.5 | 1.6 |  | BDL | 2 | 19 | 142.4 | BDL |  |  |  |  | 1138 | 102 | 380 | 125 | 255 |  | 160 | BDL |  |  | 6800
2023-03-01 | 16.03.2023 | 616 dt. 03.04.2023 | SAR, Free Amonnia |  |  | BDL | 7.2 | 23 | 124 | 122 | BDL |  | 5.2 | 41000 | 82000 | 1768 | 1.6 | 1.5 |  | BDL | 1.6 | 18 | 117.4 | BDL |  |  |  |  | 1145 | 114 | 360 | 130 | 230 |  | 140 | BDL |  |  | 4500
2023-05-01 | 25.05.2023 | 43 dt. 05.06.2023 | SAR, Free Amonnia |  |  | BDL | 7.4 | 26 | 104 | 108 | BDL |  | 5.6 | 48000 | 96000 | 1670 | 1.1 | 1.5 |  | BDL | 1.9 | 20 | 132.4 | BDL |  |  |  |  | 1082 | 100 | 370 | 120 | 250 |  | 150 | BDL |  |  | 5600
2023-06-01 | 18.06.2023 | 116 dt. 03.07.2023 | SAR, Free Amonnia |  |  | BDL | 7.6 | 24 | 90 | 98 | BDL |  | 5.8 | 39000 | 90000 | 1670 | 1.2 | 1.6 |  | BDL | 2.1 | 18 | 119.9 | BDL |  |  |  |  | 1048 | 90 | 350 | 105 | 245 |  | 160 | BDL |  |  | 5200
2023-08-23 | 23.08.2023 | 220 dt. 05.09.2023 | SAR, Free Amonnia |  |  | BDL | 7.6 | 22 | 86 | 82 | BDL | 11.2 | 6.1 | 25000 | 68000 | 1380 | 1.1 | 1.5 | BDL | BDL | 1.8 | 16 | 89.9 | BDL |  |  |  | 14 | 896 | 76 | 310 | 90 | 220 |  | 135 | BDL |  |  | 6100 |  |  |  | BDL
2023-09-01 | 21.09.2023 | 282 dt. 03.10.2023 | SAR, Free Amonnia |  |  | BDL | 7.6 | 24 | 84 | 78 | BDL | 10 | 5.9 | 28000 | 72000 | 1318 | 1.2 | 1.5 | BDL | BDL | 1.9 | 17 | 99.9 | BDL |  |  |  | 12.3 | 854 | 70 | 320 | 110 | 210 |  | 145 | BDL |  |  | 6500 |  |  |  | BDL
2023-10-01 | 18.10.2023 | 323 dt. 02.11.2023 | SAR, Free Amonnia |  |  | BDL | 7.5 | 23 | 78 | 80 | BDL | 11.4 | 5.8 | 32000 | 77000 | 1204 | 1 | 1.3 | BDL | BDL | 1.8 | 18 | 94.4 | BDL |  |  |  | 14.2 | 784 | 70 | 325 | 102 | 215 |  | 140 | BDL | 4.8 | 3.7 | 7200 |  |  |  | BDL
2023-11-01 | 18.11.2023 | 407 dt. 01.12.2023 | SAR, Free Amonnia |  |  | BDL | 7.6 | 24 | 82 | 84 | BDL | 12 | 5.9 | 38000 | 82000 | 1224 | 1 | 1.4 | BDL | BDL | 1.9 | 19 | 94.9 | BDL |  |  |  | 14 | 792 | 72 | 340 | 115 | 225 |  | 150 | BDL | 4.9 | 3.5 | 7500 |  |  |  | BDL
2023-12-01 | 31.12.2023 | 484 dt. 08.01.2024 | SAR, Free Amonnia |  |  | BDL | 7.4 | 22 | 78 | 86 | BDL | 12.3 | 5.8 | 35000 | 80000 | 1258 | 0.9 | 1.3 | BDL | BDL | 1.8 | 18 | 97.4 | BDL |  |  |  | 14.5 | 814 | 80 | 330 | 105 | 225 |  | 140 | BDL | 4.8 | 3.4 | 7200 |  |  |  | BDL
2024-01-01 | 31.01.2024 | 529 dt. 09.02.2023 | SAR, Free Amonnia |  |  | BDL | 7.4 | 22 | 86 | 74 | BDL | 13.7 | 5.8 | 35000 | 80000 | 1258 | 1.2 | 1.5 | BDL | BDL | 1.8 | 16 | 107.4 | BDL |  |  |  | 15.4 | 832 | 62 | 355 | 115 | 240 |  | 160 | BDL | 4.5 | 3.8 | 7200 |  |  |  | BDL
2024-02-01 | 27.02.2024 | 646 dt. 20.03.2023 | SAR, Free Amonnia |  |  | BDL | 7.7 | 20 | 72 | 82 | BDL | 9.5 | 6 | 25000 | 56000 | 1218 | 0.8 | 1.2 | BDL | 0.7 | 1.7 | 21 | 99.9 | BDL |  |  |  | 12.6 | 802 | 70 | 310 | 90 | 220 | [5 empty] | 8600
2024-03-01 | 29.03.2024 | 697 dt. 16.04.2024 | SAR, Free Amonnia |  |  | BDL | 7.5 | 21 | 66 | 70 | BDL | 8.1 | 5.9 | 22000 | 52000 | 1207 | 0.7 | 1.2 | BDL | 0.8 | 1.6 | 20 | 139.9 | BDL |  |  |  | 11.7 | 800 | 64 | 330 | 110 | 220 |  | 180 | BDL | 5.3 | 4.5 | 8200 |  |  |  | BDL
2024-04-01 | 24.04.2024 | 35 dt. 08.05.2024 | SAR, Free Amonnia |  |  | BDL | 7.7 | 20 | 68 | 74 | BDL | 7.5 | 5.7 | 25000 | 56000 | 1220 | 0.8 | 1.1 | BDL | 0.7 | 1.6 | 18 | 129.9 | BDL |  |  |  | 12 | 792 | 64 | 315 | 105 | 210 |  | 170 | BDL | 5.5 | 4.7 | 8600 |  |  |  | BDL
2024-05-01 | 22.05.2024 | 89 dt. 03.06.2024 | SAR, Free Amonnia |  |  | BDL | 7.8 | 21 | 73 | 70 | BDL | 7.2 | 5.8 | 28000 | 58000 | 1190 | 0.9 | 1.3 | BDL | 0.6 | 1.6 | 17 | 114.9 | BDL |  |  |  | 11.2 | 768 | 60 | 305 | 95 | 210 |  | 180 | BDL | 5.6 | 4.8 | 9000 |  |  |  | BDL
2024-06-01 | 13.06.2024 | 136 dt. 24.06.2024 | SAR, Free Amonnia |  |  | BDL | 7.9 | 22 | 72 | 64 | BDL | 6.4 | 5.6 | 36000 | 65000 | 1120 | 0.8 | 1.4 | BDL | 0.7 | 1.5 | 18 | 109.9 | BDL |  |  |  | 10.9 | 726 | 56 | 320 | 110 | 210 |  | 190 | BDL | 5.3 | 4.5 | 9600 |  |  |  | BDL
7 | Ghaggar River before mixing of cheeka Drain (Longitude 76.232452' and Latitude 30.064188') (KTL-RDQ-007)
| Date of sample collection | A/R No. & date | Class of Water (Parameter not analyzed ) | SAR | Free Amonnia | B (Boron | PH | BOD mg/l | COD mg/l | TSS mg/l | O & G mg/l | Ammonical Nitrogen (as N) mg/l | DO mg/l | Faecal Coliform | Total Coliform | Conductivity | Iron | Zinc | Nickel | Phosphate | Sulphide | Sulphates | Chlorides (as Cl) mg/l | Total Chromium | Hexa Chromium | Nitrate- mg/l | Turbidity | TKN | TDS | TFS | Hardness | Ca (Calcium) | Mg | F (Fluride) | Total Alkalinity | P-Alkalinity | Na (Sodium) | K (Potassium) | Fecal Streptococci | Ar | Cu (copper) | Hg (Mercury) | Cr (Chromium) | Cd (cadmium | Pb (lead) | Alpha BHC | Beta BHC | Gama BHC(lindane) | OP DDT | PP DDT | Alpha Endosulphan | Beta Endosulphan | Dieldrin | Carboryl(Carbamate) | 2.4D | Aldrin | Malathian | Methyl Parathian | Anilophos | Chloropyriphos | Cyanide
2021-01-01 | 20.01.2021 | 510 dt. 28.01.2021 | SAR, Free Amonnia |  |  | 0.7 | 8.5 | 54 | 128 | 136 | 4 | 38 | 5.3 | 280000 | 450000 | 3312 | 1.7 | 0.9 |  | ND | 1.5 | 24 | 146 | ND |  |  |  |  | 1984 | 130 | 390 | 270 | 120 | ND | 40 | 19.8 |  | 2.3
2021-02-01 | 16.02.2021 | 565 dt. 23.02.2021 | SAR, Free Amonnia |  |  | 1.1 | 8.6 | 46 | 152 | 158 | 4 | 42 | 5.5 | 320000 | 480000 | 3390 | 2.1 | 1.1 |  | ND | 1.9 | 28 | 158 | ND |  |  |  |  | 2040 | 144 | 420 | 310 | 110 | ND | 45 | 23.6 |  | 2.5
2021-03-01 | 19.03.2021 | 633 dt. 25.03.2021 | SAR, Free Amonnia |  |  | 0.9 | 8.1 | 46 | 120 | 122 | 3 | 27.4 | 5.1 | 250000 | 350000 | 3020 | 1.9 | 0.5 |  | ND | 2.6 | 18 | 128 | ND |  |  |  |  | 1810 | 110 | 400 | 325 | 75 | ND | 35 | 18.7 |  | 1.7 | 48000
2021-04-01 | 23.04.2021 | 31 dt. 03.05.2021 | SAR, Free Amonnia |  |  | 1.2 | 8.2 | 42 | 128 | 150 | 4 | 38.4 | 5.4 | 310000 | 390000 | 3240 | 2 | 1.1 |  | ND | 1.8 | 24 | 154 | ND |  |  |  |  | 1950 | 140 | 370 | 290 | 80 | ND | 45 | 22.6 |  | 2.2 | 42000
2021-05-01 | 22.05.2021 | 126 dt. 31.05.2021 | SAR, Free Amonnia |  |  | 1.4 | 8 | 43 | 120 | 138 | 4 | 36.4 | 5.5 | 350000 | 420000 | 3190 | 2.2 | 1.3 |  | ND | 1.9 | 26 | 146 | ND |  |  |  |  | 1910 | 132 | 350 | 270 | 80 | ND | 50 | 24.5 |  | 2.4 | 45000
2021-06-01 | 12.06.2021 | 181 dt. 21.06.2021 | SAR, Free Amonnia |  |  | 1.3 | 8.2 | 44 | 112 | 142 | 5 | 37.5 | 5.4 | 380000 | 450000 | 3140 | 2.2 | 1.1 |  | ND | 2 | 25 | 150 | ND |  |  |  |  | 1890 | 135 | 380 | 290 | 90 | ND | 50 | 23.7 |  | 2.1 | 48000 |  |  |  | ND
2021-07-01 | 15.07.2021 | 204 dt. 26.07.2021 | SAR, Free Amonnia |  |  | 1.4 | 8.1 | 40 | 104 | 148 | 4 | 36.8 | 5.2 | 410000 | 520000 | 3090 | 1.9 | 0.9 |  | ND | 2.1 | 22 | 130 | ND |  |  |  |  | 1830 | 140 | 350 | 270 | 80 | ND | 50 | 22.1 |  | 2 | 45000
2021-08-01 | 13.08.2021 | 300 dt. 25.08.2021 | SAR, Free Amonnia |  |  | 1.2 | 7.9 | 38 | 96 | 136 | 4 |  | 5 | 350000 | 480000 | 2910 | 1.8 | 1 |  | BDL | 2.3 | 21 | 118 | BDL |  |  |  |  | 1740 | 128 | 320 | 250 | 70 |  | 55 | 24.3 |  |  | 42000
2021-09-01 | 23.09.2021 | 379 dt. 29.09.2021 | SAR, Free Amonnia |  |  | 1 | 7.8 | 36 | 88 | 118 | 3 |  | 4.9 | 310000 | 420000 | 2780 | 1.9 | 1.1 |  | BDL | 2.2 | 20 | 124 | BDL |  |  |  |  | 1670 | 110 | 290 | 230 | 60 |  | 60 | 25.8 |  |  | 35000
2021-10-01 | 23.10.2021 | 432 dt. 03.11.2021 | SAR, Free Amonnia |  |  | 0.8 | 8.3 | 32 | 72 | 104 | 2 |  | 5.8 | 220000 | 320000 | 2690 | 1.5 | 0.8 |  | BDL | 2 | 16 | 120 | BDL |  |  |  |  | 1610 | 96 | 270 | 205 | 65 |  | 50 | 22.7 |  |  | 25000
2021-11-01 | 24.11.2021 | 496 dt. 02.12.2021 | SAR, Free Amonnia |  |  | 0.9 | 8.3 | 31 | 80 | 100 | 3 |  | 5.6 | 180000 | 250000 | 2740 | 1.6 | 0.8 |  | BDL | 2 | 18 | 122 | BDL |  |  |  |  | 1640 | 90 | 290 | 220 | 70 |  | 45 | 21.6 |  |  | 15000
2021-12-01 | 11.12.2021 | 541 dt. 20.12.2021 | SAR, Free Amonnia |  |  | 1 | 8.1 | 33 | 88 | 94 | 3 |  | 5.4 | 150000 | 220000 | 2970 | 1.7 | 1 |  | BDL | 1.8 | 15 | 128 | BDL |  |  |  |  | 1680 | 86 | 320 | 240 | 80 |  | 50 | 24.7 |  |  | 12000
2022-01-01 | 28.01.2022 | 628 dt. 04.02.2022 | SAR, Free Amonnia |  |  | 1.2 | 8.2 | 35 | 104 | 110 | 4 |  | 5.2 | 110000 | 180000 | 2910 | 1.4 | 1.2 |  | BDL | 1.6 | 18 | 136 | BDL |  |  |  |  | 1740 | 100 | 360 | 270 | 90 |  | 60 | 28.1 |  |  | 9400
2022-02-01 | 24.02.2022 | 671 dt. 03.03.2022 | SAR, Free Amonnia |  |  | 1.2 | 8.3 | 36 | 112 | 118 | 4 |  | 5.4 | 86000 | 150000 | 2940 | 1.2 | 1.1 |  | BDL | 1.7 | 18 | 142 | BDL |  |  |  |  | 1760 | 100 | 380 | 285 | 95 |  | 65 | 30.2 |  |  | 9000
2022-03-01 | 23.03.2022 | 749 dt. 31.03.2022 | SAR, Free Amonnia |  |  | 1.1 | 8.3 | 34 | 104 | 110 | 3 |  | 5.5 | 72000 | 120000 | 2760 | 1.1 | 1 |  | BDL | 1.5 | 15 | 140 | BDL |  |  |  |  | 1790 | 100 | 390 | 310 | 80 |  | 60 | 28.4 |  |  | 8600
2022-04-01 | 07.04.2022 | 22 dt.13.04.2022 | SAR, Free Amonnia |  |  | 1.1 | 8.4 | 32 | 108 | 86 | 2 |  | 5.9 | 65000 | 110000 | 2680 | 1.2 | 1.1 |  | 2680 | BDL | 1.6 | 17 | 144.9 | BDL |  |  |  | 1740 | 78 | 370 | 270 | 100 |  | 65 | 25 |  |  | 8200
2022-05-01 | 13.05.2022 | 97 dt. 31.05.2022 | SAR, Free Amonnia |  |  | 1 | 8.2 | 33.3 | 107.13 | 84 | 2.4 |  | 5.8 | 72000 | 120000 | 2650 | 1.3 | 1 |  | BDL | 1.5 | 16 | 142.4 | BDL |  |  |  |  | 1720 | 76 | 390 | 280 | 110 |  | 70 | 20 |  |  | 9600
2022-06-01 | 17.06.2022 | 157 dt. 01.07.2022 | SAR, Free Amonnia |  |  | 0.9 | 8.3 | 35 | 115.2 | 90 | 2.5 |  | 5.7 | 68000 | 110000 | 2670 | 1.5 | 1.2 |  | BDL | 1.6 | 19 | 139.9 | BDL |  |  |  |  | 1680 | 80 | 410 | 270 | 140 |  | 75 | 20 |  |  | 8600
2022-07-01 | 21.07.2022 | 197 dt. 03.08.2022 | SAR, Free Amonnia |  |  | 0.8 | 8.2 | 33.3 | 106.84 | 94 | 2.8 |  | 6 | 65000 | 120000 | 2650 | 1.7 | 1.1 |  | BDL | 1.8 | 17 | 129.9 | BDL |  |  |  |  | 1720 | 86 | 360 | 210 | 150 |  | 80 | 20 |  |  | 8200
2022-08-01 | 09.08.2022 | 204 dt. 24.08.2022 | SAR, Free Amonnia |  |  | 0.9 | 8.2 | 35 | 108 | 98 | 3.2 |  | 5.8 | 62000 | 110000 | 2710 | 1.5 | 1.3 |  | BDL | 1.9 | 18 | 129.9 | BDL |  |  |  |  | 1750 | 90 | 340 | 180 | 160 |  | 70 | 25 |  |  | 7700
2022-09-01 | 22.09.2022 | 271 dt. 11.10.2022 | SAR, Free Amonnia |  |  | 0.7 | 7.6 | 30 | 98 | 90 | BDL |  | 5.2 | 48000 | 92000 | 2510 | 1.4 | 1.1 |  | BDL | 1.7 | 16 | 122.4 | BDL |  |  |  |  | 1628 | 80 | 290 | 120 | 170 |  | 60 | BDL |  |  | 6100
2022-10-01 | 13.10.2022 | 309 dt. 26.10.2022 | SAR, Free Amonnia |  |  | 0.8 | 7.7 | 32 | 92 | 78 | BDL |  | 5.8 | 45000 | 86000 | 2428 | 1.3 | 1 |  | BDL | 1.5 | 17 | 124.9 | BDL |  |  |  |  | 1574 | 70 | 270 | 105 | 165 |  | 70 | BDL |  |  | 5600
2022-11-01 | 15.11.2022 | 367 dt. 23.11.2022 | SAR, Free Amonnia |  |  | 0.7 | 7.9 | 30 | 84 | 74 | BDL |  | 6.1 | 38000 | 82000 | 2368 | 1.2 | 0.9 |  | BDL | 1.3 | 14 | 109.9 | BDL |  |  |  |  | 1536 | 68 | 240 | 100 | 140 |  | 60 | BDL |  |  | 4500
2022-12-01 | 02.12.2022 | 421 dt. 12.12.2022 | SAR, Free Amonnia |  |  | BDL | 7.7 | 35 | 92 | 82 | BDL |  | 5.7 | 65000 | 90000 | 1922 | 1.6 | 1.3 |  | BDL | 1.2 | 16 | 129.9 | BDL |  |  |  |  | 1246 | 74 | 380 | 135 | 245 |  | 120 | BDL |  |  | 3500
2023-01-01 | 15.01.2023 | 494 dt. 25.01.2023 | SAR, Free Amonnia |  |  | BDL | 7.8 | 37 | 87 | 84 | BDL |  | 5.9 | 65000 | 90000 | 1840 | 1.5 | 1.2 |  | BDL | 1.4 | 17 | 134 | BDL |  |  |  |  | 1194 | 74 | 370 | 120 | 250 |  | 125 | BDL |  |  | 3500
2023-02-01 | 21.02.2023 | 555 dt. 02.03.2023 | SAR, Free Amonnia |  |  | BDL | 7.7 | 35 | 125 | 74 | BDL |  | 5.2 | 45000 | 96000 | 1684 | 1.3 | 1.5 |  | BDL | 1.8 | 16 | 119.9 | BDL |  |  |  |  | 1086 | 66 | 420 | 115 | 315 |  | 120 | BDL |  |  | 3800
2023-03-01 | 16.03.2023 | 632 dt. 03.04.2023 | SAR, Free Amonnia |  |  | BDL | 7.5 | 33 | 118 | 82 | BDL |  | 5.1 | 52000 | 110000 | 1642 | 1.4 | 1.5 |  | BDL | 1.9 | 18 | 129.9 | BDL |  |  |  |  | 1064 | 74 | 380 | 105 | 275 |  | 135 | BDL |  |  | 4200
2023-05-01 | 25.05.2023 | 59 dt. 05.06.2023 | SAR, Free Amonnia |  |  | BDL | 7.4 | 32 | 104 | 92 | BDL |  | 5.6 | 52000 | 120000 | 1590 | 1.2 | 1.7 |  | BDL | 1.9 | 21 | 127.4 | BDL |  |  |  |  | 1028 | 80 | 430 | 125 | 305 |  | 150 | BDL |  |  | 4200
2023-06-01 | 18.06.2023 | 120 dt. 03.07.2023 | SAR, Free Amonnia |  |  | BDL | 7.5 | 30 | 94 | 88 | BDL |  | 5.8 | 58000 | 110000 | 1550 | 1.1 | 1.5 |  | BDL | 1.6 | 20 | 117.4 | BDL |  |  |  |  | 1006 | 80 | 450 | 135 | 315 |  | 140 | BDL |  |  | 4500
2023-08-23 | 23.08.2023 | 236 dt. 05.09.2023 | SAR, Free Amonnia |  |  | BDL | 7.7 | 26 | 80 | 68 | BDL | 10.9 | 6 | 52000 | 86000 | 1330 | 0.9 | 1.2 | BDL | BDL | 1.4 | 18 | 104.7 | BDL |  |  |  | 13.4 | 865 | 60 | 410 | 120 | 290 |  | 115 | BDL |  |  | 3800 |  |  |  | BDL
2023-09-01 | 21.09.2023 | 298 dt. 03.10.2023 | SAR, Free Amonnia |  |  | BDL | 7.5 | 25 | 72 | 64 | BDL | 10.3 | 5.8 | 56000 | 96000 | 1260 | 0.8 | 1.3 | BDL | BDL | 1.6 | 19 | 104.9 | BDL |  |  |  | 11.7 | 814 | 56 | 390 | 115 | 275 |  | 120 | BDL |  |  | 4200 |  |  |  | BDL
2023-10-01 | 18.10.2023 | 327 dt. 02.11.2023 | SAR, Free Amonnia |  |  | BDL | 7.6 | 24 | 68 | 68 | BDL | 11.4 | 5.6 | 58000 | 110000 | 1060 | 0.7 | 1.4 | BDL | BDL | 1.7 | 20 | 84.9 | BDL |  |  |  | 14 | 684 | 60 | 380 | 105 | 275 |  | 110 | BDL | 4.5 | 3.3 | 4800 |  |  |  | BDL
2023-11-01 | 18.11.2023 | 411 dt. 01.12.2023 | SAR, Free Amonnia |  |  | BDL | 7.5 | 23 | 58 | 62 | BDL | 10.9 | 5.7 | 62000 | 96000 | 996 | 0.6 | 1.2 | BDL | BDL | 1.8 | 21 | 97.4 | BDL |  |  |  | 12.6 | 646 | 54 | 395 | 115 | 275 |  | 115 | BDL | 4.8 | 3.5 | 5200 |  |  |  | BDL
2023-12-01 | 31.12.2023 | 488 dt. 08.01.2024 | SAR, Free Amonnia |  |  | BDL | 7.5 | 22 | 66 | 68 | BDL | 11.2 | 5.6 | 58000 | 90000 | 1030 | 0.7 | 1.3 | BDL | BDL | 1.7 | 20 | 102.4 | BDL |  |  |  | 13.1 | 668 | 60 | 380 | 105 | 275 |  | 105 | BDL | 4.6 | 3.3 | 4800 |  |  |  | BDL
2024-01-01 | 31.01.2024 | 533 dt. 09.02.2024, | SAR, Free Amonnia |  |  | BDL | 7.6 | 20 | 62 | 70 | BDL | 10.9 | 5.9 | 56000 | 86000 | 978 | 0.7 | 1.2 | BDL | BDL | 1.6 | 18 | 99.9 | BDL |  |  |  | 12.8 | 634 | 60 | 370 | 110 | 260 |  | 115 | BDL | 4.5 | 3.1 | 4500 |  |  |  | BDL
2024-02-01 | 27.02.2024 | 650 dt. 20.03.2024 | SAR, Free Amonnia |  |  | BDL | 7.7 | 18 | 59 | 68 | BDL | 9.2 | 6 | 51000 | 72000 | 946 | 0.8 | 1.1 | BDL | 0.7 | 1.5 | 20 | 84.9 | BDL |  |  |  | 12 | 618 | 60 | 340 | 105 | 235 |  | 130 | BDL | 4.8 | 3.7 | 3800 |  |  |  | BDL
2024-03-01 | 29.03.2024 | 713 dt. 16.04.2024 | SAR, Free Amonnia |  |  | BDL | 7.4 | 17 | 64 | 70 | BDL | 7.8 | 5.8 | 48000 | 65000 | 994 | 0.9 | 1.3 | BDL | 0.8 | 1.5 | 19 | 139.9 | BDL |  |  |  | 11.2 | 642 | 60 | 320 | 90 | 230 |  | 140 | BDL | 4.7 | 3.5 | 3500 |  |  |  | BDL
2024-04-01 | 24.04.2024 | 50 dt. 08.05.2024 | SAR, Free Amonnia |  |  | BDL | 7.7 | 18 | 61 | 64 | BDL | 7 | 5.9 | 52000 | 72000 | 968 | 1 | 1.4 | BDL | 0.9 | 16 | 18 | 119.9 | BDL |  |  |  | 10.6 | 634 | 58 | 350 | 110 | 240 |  | 150 | BDL | 4.9 | 3.7 | 3800 |  |  |  | BDL
2024-05-01 | 22.05.2024 | 105 dt. 03.06.2024 | SAR, Free Amonnia |  |  | BDL | 7.5 | 19 | 53 | 60 | BDL | 6.4 | 5.7 | 56000 | 76000 | 950 | 0.9 | 1.3 | BDL | 0.8 | 1.5 | 17 | 94.9 | BDL |  |  |  | 10.3 | 618 | 52 | 340 | 100 | 240 |  | 160 | BDL | 4.8 | 3.5 | 4200 |  |  |  | BDL
2024-06-01 | 13.06.2024 | 128 dt. 24.06.2024 | SAR, Free Amonnia |  |  | BDL | 7.7 | 21 | 59 | 64 | BDL | 5.8 | 5.5 | 61000 | 80000 | 968 | 0.8 | 1.3 | BDL | 0.9 | 1.4 | 19 | 99.9 | BDL |  |  |  | 9.5 | 626 | 54 | 370 | 115 | 255 |  | 170 | BDL | 5.1 | 3.7 | 4800 |  |  |  | BDL
8 | Cheeka Drain (Longitude 76.232452' and Latitude 30.064188') (KTL-RDQ-008)
| Date of sample collection | A/R No. & date | Class of Water (Parameter not analyzed ) | SAR | Free Amonnia | B (Boron | PH | BOD mg/l | COD mg/l | TSS mg/l | O & G mg/l | Ammonical Nitrogen (as N) mg/l | DO mg/l | Faecal Coliform | Total Coliform | Conductivity | Iron | Zinc | Nickel | Phosphate | Sulphide | Sulphates | Chlorides (as Cl) mg/l | Total Chromium | Hexa Chromium | Nitrate- mg/l | Turbidity | TKN | TDS | TFS | Hardness | Ca (Calcium) | Mg | F (Fluride) | Total Alkalinity | P-Alkalinity | Na (Sodium) | K (Potassium) | Fecal Streptococci | Ar | Cu (copper) | Hg (Mercury) | Cr (Chromium) | Cd (cadmium | Pb (lead) | Alpha BHC | Beta BHC | Gama BHC(lindane) | OP DDT | PP DDT | Alpha Endosulphan | Beta Endosulphan | Dieldrin | Carboryl(Carbamate) | 2.4D | Aldrin | Malathian | Methyl Parathian | Anilophos | Chloropyriphos | Cyanide
2021-01-01 | 20.01.2021 | 511 dt. 28.01.2021 | SAR, Free Amonnia |  |  | 0.4 | 8.1 | 42 | 96 | 98 | 2 | 18 | 5.8 | 210000 | 350000 | 3130 | 1.4 | 0.5 |  | ND | 1.3 | 14 | 106 | ND |  |  |  |  | 1872 | 90 | 220 | 150 | 70 | ND | 35 | 16.8 |  | 1.5
2021-02-01 | 16.02.2021 | 566 dt. 23.02.2021 | SAR, Free Amonnia |  |  | 0.8 | 8.3 | 48 | 104 | 112 | 2 | 24 | 5.9 | 250000 | 420000 | 3170 | 1.1 | 0.6 |  | ND | 1.7 | 18 | 112 | ND |  |  |  |  | 1910 | 100 | 260 | 190 | 70 | ND | 35 | 17.4 |  | 1.3
2021-03-01 | 19.03.2021 | 649 dt. 25.03.2021 | SAR, Free Amonnia |  |  | 0.7 | 8.1 | 44 | 96 | 108 | 2 | 25 | 6.1 | 210000 | 350000 | 3090 | 1.2 | 0.7 |  | ND | 1.5 | 20 | 118 | ND |  |  |  |  | 1850 | 97 | 270 | 210 | 60 | ND | 35 | 16.4 |  | 1.2 | 17000
2021-04-01 | 23.04.2021 | 32 dt. 03.05.2021 | SAR, Free Amonnia |  |  | 0.9 | 8 | 45 | 104 | 112 | 2 | 27.5 | 5.8 | 180000 | 320000 | 3140 | 1.3 | 0.9 |  | ND | 1.6 | 17 | 124 | ND |  |  |  |  | 1870 | 104 | 290 | 220 | 70 | ND | 40 | 18.7 |  | 1.5 | 21000
2021-05-01 | 22.05.2021 | 127 dt. 31.05.2021 | SAR, Free Amonnia |  |  | 0.8 | 7.9 | 42 | 112 | 118 | 3 | 24.5 | 6 | 210000 | 380000 | 3210 | 1.5 | 1 |  | ND | 1.8 | 17 | 118 | ND |  |  |  |  | 1920 | 112 | 260 | 210 | 50 | ND | 40 | 17.8 |  | 1.3 | 25000
2021-06-01 | 12.06.2021 | 182 dt. 21.06.2021 | SAR, Free Amonnia |  |  | 0.9 | 8 | 46 | 120 | 124 | 3 | 25.2 | 5.9 | 220000 | 390000 | 3290 | 1.6 | 0.8 |  | ND | 1.7 | 18 | 120 | ND |  |  |  |  | 1980 | 114 | 280 | 210 | 70 | ND | 40 | 18.2 |  | 1.5 | 27000 |  |  |  | ND
2021-07-01 | 15.07.2021 | 205 dt.26.07.2021 | SAR, Free Amonnia |  |  | 0.7 | 7.9 | 44 | 128 | 128 | 3 | 25.6 | 5.8 | 250000 | 420000 | 3260 | 1.6 | 0.8 |  | ND | 1.5 | 19 | 118 | ND |  |  |  |  | 1960 | 121 | 290 | 215 | 85 | ND | 40 | 18.7 |  | 1.5 | 31000
2021-08-01 | 13.08.2021 | 301 dt. 25.08.2021 | SAR, Free Amonnia |  |  | 0.8 | 7.8 | 42 | 120 | 122 | 3 |  | 5.9 | 220000 | 390000 | 3180 | 1.6 | 0.9 |  | BDL | 1.8 | 15 | 126 | BDL |  |  |  |  | 1910 | 117 | 280 | 210 | 70 |  | 45 | 19.2 |  |  | 28000
2021-09-01 | 23.09.2021 | 380 dt. 29.09.2021 | SAR, Free Amonnia |  |  | 0.9 | 7.9 | 40 | 112 | 120 | 4 |  | 6 | 170000 | 350000 | 3070 | 1.4 | 0.8 |  | BDL | 1.6 | 17 | 118 | BDL |  |  |  |  | 1840 | 112 | 310 | 220 | 90 |  | 50 | 21.1 |  |  | 25000
2021-10-01 | 23.10.2021 | 432 dt. 03.11.2021 | SAR, Free Amonnia |  |  | 0.9 | 8 | 36 | 96 | 110 | 3 |  | 6.1 | 150000 | 310000 | 2970 | 1.1 | 0.9 |  | BDL | 1.4 | 15 | 106 | BDL |  |  |  |  | 1780 | 102 | 290 | 210 | 80 |  | 55 | 23.8 |  |  | 21000
2021-11-01 | 24.11.2021 | 497 dt. 02.12.2021 | SAR, Free Amonnia |  |  | 1.1 | 8.1 | 37 | 104 | 112 | 3 |  | 5.8 | 94000 | 220000 | 2990 | 1.4 | 0.9 |  | BDL | 1.3 | 16 | 110 | BDL |  |  |  |  | 1790 | 100 | 320 | 230 | 90 |  | 55 | 26.2 |  |  | 17000
2021-12-01 | 11.12.2021 | 542 dt. 20.12.2021 | SAR, Free Amonnia |  |  | 1.2 | 8.3 | 40 | 112 | 120 | 4 |  | 5.6 | 120000 | 280000 | 3040 | 1.2 | 1.1 |  | BDL | 1.5 | 14 | 118 | BDL |  |  |  |  | 1820 | 110 | 350 | 240 | 110 |  | 60 | 27.9 |  |  | 21000
2022-01-01 | 28.01.2022 | 629 dt. 04.02.2022 | SAR, Free Amonnia |  |  | 1.4 | 8.4 | 38 | 144 | 130 | 6 |  | 5.4 | 110000 | 250000 | 3220 | 1.6 | 1.5 |  | BDL | 1.9 | 22 | 122 | BDL |  |  |  |  | 1930 | 118 | 380 | 260 | 120 |  | 65 | 29.5 |  |  | 18000
2022-02-01 | 24.02.2022 | 672 dt. 03.03.2022 | SAR, Free Amonnia |  |  | 1.1 | 8.5 | 39 | 136 | 138 | 5 |  | 5.5 | 94000 | 210000 | 3160 | 1.5 | 1.2 |  | BDL | 1.8 | 20 | 128 | BDL |  |  |  |  | 1890 | 124 | 410 | 280 | 130 |  | 75 | 31.4 |  |  | 11000
2022-03-01 | 23.03.2022 | 750 dt. 31.03.2022 | SAR, Free Amonnia |  |  | 1.1 | 8.4 | 38 | 128 | 132 | 5 |  | 5.4 | 86000 | 180000 | 2870 | 1.6 | 1.1 |  | BDL | 1.7 | 18 | 126 | BDL |  |  |  |  | 1860 | 120 | 390 | 280 | 110 |  | 80 | 32.5 |  |  | 9600
2022-04-01 | 07.04.2022 | 23 dt. 13.04.2022 | SAR, Free Amonnia |  |  | 1.2 | 8.5 | 35 | 132 | 130 | 5 |  | 5.8 | 72000 | 150000 | 2650 | 1.7 | 1.2 |  | BDL | 1.9 | 16 | 129.9 | BDL |  |  |  |  | 1720 | 120 | 410 | 280 | 130 |  | 85 | 30 |  |  | 8600
2022-05-01 | 13.05.2022 | 98 dt. 31.05.2022 | SAR, Free Amonnia |  |  | 1.1 | 8.4 | 36 | 123 | 126 | 4.8 |  | 5.6 | 82000 | 170000 | 2590 | 1.6 | 1.1 |  | BDL | 1.7 | 14 | 132.4 | BDL |  |  |  |  | 1680 | 118 | 420 | 260 | 160 |  | 90 | 25 |  |  | 9400
2022-06-01 | 17.06.2022 | 158 dt. 01.07.2022 | SAR, Free Amonnia |  |  | 1.3 | 8.2 | 35 | 129.6 | 122 | 4.6 |  | 5.7 | 77000 | 150000 | 2570 | 1.7 | 1.2 |  | BDL | 2 | 16 | 129.9 | BDL |  |  |  |  | 1650 | 115 | 430 | 240 | 190 |  | 90 | 20 |  |  | 9000
2022-07-01 | 21.07.2022 | 198 dt. 03.08.2022 | SAR, Free Amonnia |  |  | 1.5 | 8.4 | 39.9 | 122.11 | 120 | 4 |  | 5.9 | 72000 | 130000 | 2610 | 1.8 | 1.3 |  | BDL | 1.9 | 17 | 124.9 | BDL |  |  |  |  | 1690 | 110 | 390 | 180 | 210 |  | 85 | 25 |  |  | 8200
2022-08-01 | 09.08.2022 | 205 dt. 24.08.2022 | SAR, Free Amonnia |  |  | 1.3 | 8.4 | 40 | 124 | 128 | 4.4 |  | 5.7 | 80000 | 150000 | 2650 | 1.9 | 1.2 |  | BDL | 1.7 | 15 | 127.4 | BDL |  |  |  |  | 1720 | 120 | 370 | 150 | 220 |  | 95 | 30 |  |  | 8600
2022-09-01 | 22.09.2022 | 272 dt. 11.10.2022 | SAR, Free Amonnia |  |  | 1.1 | 8.1 | 35 | 106 | 112 | BDL |  | 5.4 | 62000 | 110000 | 2460 | 1.6 | 1 |  | BDL | 1.4 | 14 | 114.9 | BDL |  |  |  |  | 1594 | 100 | 320 | 110 | 210 |  | 80 | BDL |  |  | 7700
2022-10-01 | 13.10.2022 | 310 dt. 26.10.2022 | SAR, Free Amonnia |  |  | 1 | 7.8 | 30 | 101 | 108 | BDL |  | 5.6 | 58000 | 96000 | 2486 | 1.6 | 1.4 |  | BDL | 1.5 | 15 | 107.4 | BDL |  |  |  |  | 1615 | 100 | 310 | 105 | 205 |  | 90 | BDL |  |  | 7200
2022-11-01 | 15.11.2022 | 368 dt. 23.11.2022 | SAR, Free Amonnia |  |  | 0.6 | 7.9 | 27 | 97 | 102 | BDL |  | 5.9 | 48000 | 90000 | 2438 | 1.5 | 1.3 |  | BDL | 1.2 | 12 | 102.4 | BDL |  |  |  |  | 1582 | 94 | 280 | 110 | 170 |  | 80 | BDL |  |  | 6200
2022-12-01 | 02.12.2022 | 422 dt. 12.12.2022 | SAR, Free Amonnia |  |  | BDL | 7.8 | 32 | 100 | 112 | BDL |  | 5.5 | 32000 | 77000 | 2282 | 1.7 | 1.4 |  | BDL | 1.4 | 15 | 112.9 | BDL |  |  |  |  | 1478 | 100 | 340 | 120 | 220 |  | 110 | BDL |  |  | 4200
2023-01-01 | 15.01.2023 | 495 dt. 25.01.2023 | SAR, Free Amonnia |  |  | BDL | 8.1 | 35 | 103 | 118 | BDL |  | 5.6 | 25000 | 68000 | 2210 | 1.8 | 1.5 |  | BDL | 1.5 | 16 | 122.4 | BDL |  |  |  |  | 1436 | 106 | 330 | 115 | 215 |  | 115 | BDL |  |  | 3800
2023-02-01 | 21.02.2023 | 556 dt. 02.03.2023 | SAR, Free Amonnia |  |  | BDL | 7.7 | 37 | 105 | 62 | BDL |  | 5.2 | 32000 | 72000 | 1541 | 1.6 | 1.4 |  | BDL | 1.6 | 17 | 114.9 | BDL |  |  |  |  | 998 | 56 | 370 | 125 | 245 |  | 125 | BDL |  |  | 4100
2023-03-01 | 16.03.2023 | 633 dt. 03.04.2023 | SAR, Free Amonnia |  |  | BDL | 7.4 | 35 | 92 | 58 | BDL |  | 5.3 | 35000 | 75000 | 1508 | 1 | 1.2 |  | BDL | 1.8 | 19 | 132.4 | BDL |  |  |  |  | 976 | 50 | 360 | 110 | 250 |  | 135 | BDL |  |  | 4200
2023-05-01 | 25.05.2023 | 60 dt. 05.06.2023 | SAR, Free Amonnia |  |  | BDL | 7.4 | 34 | 84 | 68 | BDL |  | 5.5 | 38000 | 77000 | 1460 | 0.9 | 1.3 |  | BDL | 2 | 21 | 132.4 | BDL |  |  |  |  | 948 | 60 | 390 | 125 | 265 |  | 155 | BDL |  |  | 3900
2023-06-01 | 18.06.2023 | 121 dt. 03.07.2023 | SAR, Free Amonnia |  |  | BDL | 7.2 | 32 | 88 | 76 | BDL |  | 5.7 | 42000 | 80000 | 1430 | 1 | 1.4 |  | BDL | 2.1 | 22 | 124.9 | BDL |  |  |  |  | 924 | 70 | 410 | 135 | 275 |  | 150 | BDL |  |  | 4500
2023-08-23 | 23.08.2023 | 237 dt 05.09.2023 | SAR, Free Amonnia |  |  | BDL | 7.7 | 28 | 88 | 82 | BDL | 13.7 | 5.9 | 35000 | 72000 | 1420 | 1.1 | 1.4 | BDL | BDL | 1.8 | 19 | 109.7 | BDL |  |  |  | 16.5 | 918 | 72 | 370 | 110 | 260 |  | 135 | BDL |  |  | 4100 |  |  |  | BDL
2023-09-01 | 21.09.2023 | 299 dt. 03.10.2023 | SAR, Free Amonnia |  |  | BDL | 7.9 | 26 | 82 | 86 | BDL | 12.3 | 5.7 | 39000 | 77000 | 1370 | 1.2 | 1.6 | BDL | BDL | 1.7 | 18 | 99.9 | BDL |  |  |  | 14.5 | 884 | 80 | 360 | 105 | 255 |  | 145 | BDL |  |  | 4800 |  |  |  | BDL
2023-10-01 | 18.10.2023 | 328 dt. 02.11.2023 | SAR, Free Amonnia |  |  | BDL | 7.6 | 25 | 80 | 84 | BDL | 12.6 | 5.6 | 42000 | 82000 | 1201 | 1.1 | 1.5 | BDL | BDL | 1.8 | 17 | 87.4 | BDL |  |  |  | 16.2 | 786 | 74 | 340 | 95 | 245 |  | 135 | BDL | 4.9 | 4.1 | 5100 |  |  |  | BDL
2023-11-01 | 18.11.2023 | 412 dt. 01.12.2023 | SAR, Free Amonnia |  |  | BDL | 8.1 | 26 | 86 | 92 | BDL | 14 | 5.8 | 48000 | 86000 | 1234 | 1.2 | 1.7 | BDL | BDL | 1.7 | 18 | 77.1 | BDL |  |  |  | 15.9 | 798 | 80 | 355 | 105 | 250 |  | 145 | BDL | 5.2 | 4.3 | 5600 |  |  |  | BDL
2023-12-01 | 31.12.2023 | 489 dt. 08.01.2024 | SAR, Free Amonnia |  |  | BDL | 7.4 | 25 | 82 | 98 | BDL | 14.8 | 5.7 | 45000 | 82000 | 1290 | 1.3 | 1.8 | BDL | BDL | 1.8 | 17 | 87.4 | BDL |  |  |  | 16.5 | 834 | 90 | 345 | 100 | 245 |  | 120 | BDL | 5 | 4.1 | 5200 |  |  |  | BDL
2024-01-01 | 31.01.2024 | 534 dt. 09.02.2024 | SAR, Free Amonnia |  |  | BDL | 7.8 | 23 | 78 | 92 | BDL | 13.7 | 5.9 | 42000 | 78000 | 1240 | 1.3 | 1.7 | BDL | BDL | 1.9 | 18 | 89.9 | BDL |  |  |  | 15.1 | 806 | 80 | 335 | 110 | 225 |  | 125 | BDL | 4.8 | 3.9 | 4800 |  |  |  | BDL
2024-02-01 | 27.02.2024 | 651 dt. 20.03.2024 | SAR, Free Amonnia |  |  | BDL | 7.7 | 20 | 76 | 90 | BDL | 10.6 | 5.8 | 36000 | 72000 | 1196 | 1.2 | 1.6 | BDL | 0.9 | 1.8 | 19 | 99.9 | BDL |  |  |  | 14 | 782 | 80 | 320 | 120 | 200 |  | 140 | BDL | 5.3 | 4.2 | 4500 |  |  |  | BDL
2024-03-01 | 29.03.2024 | 714 dt. 16.04.2024 | SAR, Free Amonnia |  |  | BDL | 7.9 | 19 | 82 | 98 | BDL | 9.8 | 6 | 32000 | 68000 | 1260 | 1.3 | 1.6 | BDL | 0.7 | 1.9 | 17 | 239.9 | BDL |  |  |  | 13.7 | 814 | 90 | 305 | 110 | 215 |  | 125 | BDL | 5.5 | 4.5 | 4200 |  |  |  | BDL
2024-04-01 | 24.04.2024 | 51 dt. 08.05.2024 | SAR, Free Amonnia |  |  | BDL | 7.6 | 20 | 72 | 78 | BDL | 7.2 | 5.8 | 35000 | 76000 | 1226 | 1 | 1.4 | BDL | 0.8 | 1.6 | 19 | 104.9 | BDL |  |  |  | 11.4 | 724 | 70 | 325 | 110 | 215 |  | 135 | BDL | 5.4 | 4.5 | 4800 |  |  |  | BDL
2024-05-01 | 22.05.2024 | 106 dt.03.06.2024 | SAR, Free Amonnia |  |  | BDL | 7.8 | 21 | 83 | 90 | BDL | 7.8 | 5.7 | 38000 | 78000 | 1218 | 1.2 | 1.6 | BDL | 0.7 | 1.8 | 19 | 169.9 | BDL |  |  |  | 12 | 794 | 80 | 335 | 125 | 210 |  | 145 | BDL | 5.7 | 4.8 | 5200 |  |  |  | BDL
2024-06-01 | 13.02.2024 | 129 dt. 24.06.2024 | SAR, Free Amonnia |  |  | BDL | 7 | 23 | BDL | 86 | BDL | 7.2 | 5.6 | 45000 | 86000 | 1198 | 1.1 | 1.5 | BDL | 0.8 | 1.7 | 21 | 154.9 | BDL |  |  |  | 11.7 | 776 | 74 | 350 | 140 | 210 |  | 160 | BDL | 5.9 | 5.1 | 6200 |  |  |  | BDL
9 | Ghaggar River after mixing of cheeka Drain (Longitude 76.232452' and Latitude 30.064188') (KTL-RDQ-009)
| Date of sample collection | A/R No. & date | Class of Water (Parameter not analyzed ) | SAR | Free Amonnia | B (Boron | PH | BOD mg/l | COD mg/l | TSS mg/l | O & G mg/l | Ammonical Nitrogen (as N) mg/l | DO mg/l | Faecal Coliform | Total Coliform | Conductivity | Iron | Zinc | Nickel | Phosphate | Sulphide | Sulphates | Chlorides (as Cl) mg/l | Total Chromium | Hexa Chromium | Nitrate- mg/l | Turbidity | TKN | TDS | TFS | Hardness | Ca (Calcium) | Mg | F (Fluride) | Total Alkalinity | P-Alkalinity | Na (Sodium) | K (Potassium) | Fecal Streptococci | Ar | Cu (copper) | Hg (Mercury) | Cr (Chromium) | Cd (cadmium | Pb (lead) | Alpha BHC | Beta BHC | Gama BHC(lindane) | OP DDT | PP DDT | Alpha Endosulphan | Beta Endosulphan | Dieldrin | Carboryl(Carbamate) | 2.4D | Aldrin | Malathian | Methyl Parathian | Anilophos | Chloropyriphos | Cyanide
2021-01-01 | 20.01.2021 | 512 dt. 28.01.2021 | SAR, Free Amonnia |  |  | 0.5 | 8.3 | 48 | 112 | 122 | 4 | 26 | 5.5 | 250000 | 390000 | 3180 | 1.5 | 0.7 |  | ND | 1.3 | 20 | 130 | ND |  |  |  |  | 1908 | 110 | 350 | 265 | 85 | ND | 30 | 14.7 |  | 1.7
2021-02-01 | 16.02.2021 | 567 dt. 23.02.2021 | SAR, Free Amonnia |  |  | 0.9 | 8.3 | 44 | 120 | 128 | 3 | 32 | 5.7 | 280000 | 450000 | 3260 | 1.3 | 0.8 |  | ND | 1.5 | 20 | 122 | ND |  |  |  |  | 1970 | 118 | 370 | 270 | 110 | ND | 30 | 15.1 |  | 1.7
2021-03-01 | 19.03.2021 | 650 dt. 25.03.2021, | SAR, Free Amonnia |  |  | 0.7 | 8.2 | 42 | 112 | 122 | 2 | 30.2 | 5.9 | 250000 | 410000 | 3180 | 1.1 | 0.9 |  | ND | 1.4 | 18 | 118 | ND |  |  |  |  | 1910 | 116 | 350 | 270 | 80 | ND | 30 | 13.2 |  | 1.5 | 32000
2021-04-01 | 23.04.2021 | 33 dt. 03.05.2021 | SAR, Free Amonnia |  |  | 0.8 | 8.1 | 43 | 120 | 128 | 3 | 32.7 | 5.6 | 210000 | 350000 | 3220 | 1.6 | 1 |  | ND | 1.5 | 0.8 | 132 | [5 empty] | 1920 | 120 | 340 | 260 | 80 | ND | 40 | 14.7 |  | 1.7 | 28000
2021-05-01 | 22.05.2021 | 128 dt. 31.05.2021 | SAR, Free Amonnia |  |  | 0.6 | 8 | 42 | 120 | 122 | 3 | 31.5 | 5.7 | 250000 | 310000 | 3160 | 1.3 | 0.9 |  | ND | 1.6 | 12 | 124 | ND |  |  |  |  | 1860 | 116 | 310 | 250 | 60 | ND | 35 | 15.8 |  | 1.5 | 22000
2021-06-01 | 12.06.2021 | 183 dt. 21.06.2021 | SAR, Free Amonnia |  |  | 0.8 | 8.1 | 45 | 112 | 126 | 4 | 32.2 | 5.6 | 280000 | 320000 | 3010 | 1.5 | 0.7 |  | ND | 1.4 | 14 | 128 | ND |  |  |  |  | 1790 | 120 | 320 | 240 | 80 | ND | 35 | 14.6 |  | 1.7 | 25000 |  |  |  | ND
2021-07-01 | 5.07.2021 | 206 dt. 26.07.2021 | SAR, Free Amonnia |  |  | 0.7 | 8 | 42 | 112 | 132 | 4 | 31.8 | 5.7 | 310000 | 380000 | 2980 | 1.6 | 0.8 |  | ND | 1.4 | 15 | 122 | ND |  |  |  |  | 1770 | 126 | 300 | 230 | 70 | ND | 35 | 14.8 |  | 1.8 | 28000
2021-08-01 | 13.08.2021 | 302 dt. 25.08.2021 | SAR, Free Amonnia |  |  | 0.8 | 8 | 41 | 104 | 128 | 4 |  | 5.6 | 280000 | 350000 | 2910 | 1.7 | 0.9 |  | BDL | 1.5 | 16 | 116 | BDL |  |  |  |  | 1740 | 120 | 320 | 250 | 70 |  | 40 | 15.4 |  |  | 25000
2021-09-01 | 23.09.2021 | 381 dt. 29.09.2021 | SAR, Free Amonnia |  |  | 1 | 8.1 | 42 | 96 | 124 | 4 |  | 5.4 | 220000 | 280000 | 2710 | 1.6 | 1 |  | BDL | 1.7 | 18 | 120 | BDL |  |  |  |  | 1610 | 116 | 330 | 245 | 85 |  | 45 | 21.8 |  |  | 28000
2021-10-01 | 23.10.2021 | 433 dt. 03.11.2021 | SAR, Free Amonnia |  |  | 0.9 | 8.5 | 39 | 88 | 116 | 3 |  | 5.6 | 180000 | 250000 | 2620 | 1.5 | 0.9 |  | BDL | 1.9 | 15 | 116 | BDL |  |  |  |  | 1560 | 110 | 310 | 230 | 80 |  | 45 | 22.2 |  |  | 22000
2021-11-01 | 24.11.2021 | 498 dt. 02.12.2021 | SAR, Free Amonnia |  |  | 1 | 8.4 | 35 | 96 | 120 | 4 |  | 5.9 | 90000 | 150000 | 2680 | 1.2 | 1 |  | BDL | 1.7 | 16 | 114 | BDL |  |  |  |  | 1610 | 110 | 280 | 210 | 70 |  | 50 | 24.8 |  |  | 21000
2021-12-01 | 11.12.2021 | 543 dt. 20.12.2021 | SAR, Free Amonnia |  |  | 0.9 | 8.5 | 36 | 104 | 128 | 4 |  | 5.7 | 94000 | 180000 | 2720 | 1.5 | 0.9 |  | BDL | 1.6 | 13 | 118 | BDL |  |  |  |  | 1630 | 116 | 290 | 210 | 80 |  | 55 | 25.2 |  |  | 18000
2022-01-01 | 28.01.2022 | 630 dt. 04.02.2022 | SAR, Free Amonnia |  |  | 1.1 | 8.3 | 34 | 112 | 120 | 4 |  | 5.9 | 86000 | 150000 | 3020 | 1.4 | 1.3 |  | BDL | 1.7 | 18 | 124 | BDL |  |  |  |  | 1810 | 110 | 310 | 215 | 95 |  | 60 | 28.2 |  |  | 15000
2022-02-01 | 24.02.2022 | 673 dt. 03.03.2022 | SAR, Free Amonnia |  |  | 1.2 | 8.4 | 35 | 120 | 128 | 4 |  | 5.8 | 82000 | 120000 | 3060 |  |  |  | BDL | 1.8 | 19 | 132 | BDL |  |  |  |  | 1830 | 120 | 350 | 240 | 110 |  | 65 | 29.4 |  |  | 12000
2022-03-01 | 23.03.2022 | 751 dt. 31.03.2022, | SAR, Free Amonnia |  |  | 1.1 | 8.3 | 34 | 112 | 120 | 4 |  | 5.5 | 72000 | 110000 | 2760 | 1.1 | 1.2 |  | BDL | 1.7 | 17 | 126 | BDL |  |  |  |  | 1790 | 110 | 360 | 240 | 120 |  | 70 | 32.5 |  |  | 9600
2022-04-01 | 07.04.2022 | 24 dt. 13.04.2022 | SAR, Free Amonnia |  |  | 1.1 | 8.4 | 30 | 116 | 118 | 3 |  | 5.9 | 77000 | 120000 | 2640 | 1.2 | 1.3 |  | BDL | 1.8 | 18 | 134.9 | BDL |  |  |  |  | 1710 | 110 | 370 | 220 | 150 |  | 65 | 30 |  |  | 9200
2022-05-01 | 13.05.2022 | 99 dt. 31.05.2022 | SAR, Free Amonnia |  |  | 1 | 8.1 | 32 | 103.16 | 112 | 3.2 |  | 5.8 | 72000 | 130000 | 2570 | 1.1 | 1.4 |  | BDL | 1.9 | 17 | 137.4 | BDL |  |  |  |  | 1670 | 100 | 350 | 180 | 170 |  | 70 | 25 |  |  | 11000
2022-06-01 | 17.06.2022 | 159 dt. 01.07.2022 | SAR, Free Amonnia |  |  | 1.1 | 8.2 | 33.3 | 108.2 | 114 | 3.4 |  | 6 | 68000 | 110000 | 2550 | 1.2 | 1.6 |  | BDL | 2 | 19 | 139.9 | BDL |  |  |  |  | 1650 | 105 | 360 | 150 | 210 |  | 75 | 20 |  |  | 9600
2022-07-01 | 21.07.2022 | 199 dt. 03.08.2022 | SAR, Free Amonnia |  |  | 1 | 8.3 | 35 | 99.21 | 116 | 3.2 |  | 5.9 | 72000 | 120000 | 2590 | 1.4 | 1.8 |  | BDL | 1.8 | 17 | 124 | BDL |  |  |  |  | 1680 | 110 | 320 | 130 | 190 |  | 80 | 20 |  |  | 9000
2022-08-01 | 09.08.2022 | 206 dt. 24.08.2022 | SAR, Free Amonnia |  |  | 1 | 8.5 | 33.3 | 100 | 120 | 3.6 |  | 5.7 | 72000 | 120000 | 2640 | 1.5 | 1.8 |  | BDL | 1.6 | 19 | 119.9 | BDL |  |  |  |  | 1710 | 110 | 310 | 140 | 170 |  | 80 | 20 |  |  | 9000
2022-09-01 | 22.09.2022 | 273 dt. 11.10.2022 | SAR, Free Amonnia |  |  | 1 | 7.9 | 30 | 102 | 96 | BDL |  | 5.2 | 56000 | 96000 | 2490 | 1.4 | 1 |  | BDL | 1.5 | 14 | 117.4 | BDL |  |  |  |  | 1612 | 90 | 310 | 110 | 200 |  | 75 | BDL |  |  | 6500
2022-10-01 | 13.10.2022 | 311 dt. 26.10.2022 | SAR, Free Amonnia |  |  | 0.9 | 7.7 | 30 | 92 | 86 | BDL |  | 5.3 | 51000 | 90000 | 2369 | 1.3 | 1.1 |  | BDL | 1.6 | 13 | 114.9 | BDL |  |  |  |  | 1536 | 80 | 290 | 100 | 190 |  | 80 | BDL |  |  | 6200
2022-11-01 | 15.11.2022 | 369 dt. 23.11.2022 | SAR, Free Amonnia |  |  | 0.6 | 7.7 | 25 | 88 | 82 | BDL |  | 5.6 | 45000 | 86000 | 2294 | 1.5 | 1.2 |  | BDL | 1.1 | 13 | 104.9 | BDL |  |  |  |  | 1488 | 74 | 230 | 90 | 140 |  | 80 | BDL |  |  | 5600
2022-12-01 | 02.12.2022 | 423 dt. 12.12.2022 | SAR, Free Amonnia |  |  | BDL | 7.7 | 30 | 96 | 98 | BDL |  | 5.6 | 42000 | 82000 | 2048 | 1.5 | 1.3 |  | BDL | 1.6 | 16 | 119.9 | BDL |  |  |  |  | 1328 | 90 | 360 | 120 | 240 |  | 115 | BDL |  |  | 5600
2023-01-01 | 15.01.2023 | 496 dt. 25.01.2023 | SAR, Free Amonnia |  |  | BDL | 7.8 | 32 | 95 | 92 | BDL |  | 5.7 | 38000 | 72000 | 1210 | 1.4 | 1.1 |  | BDL | 1.7 | 17 | 127.4 | BDL |  |  |  |  | 1296 | 82 | 350 | 120 | 230 |  | 120 | BDL |  |  | 4200
2023-02-01 | 21.02.2023 | 557 dt. 02.03.2023 | SAR, Free Amonnia |  |  | BDL | 7.6 | 30 | 64 | 68 | BDL |  | 6 | 39000 | 75000 | 1664 | 1.3 | 1.5 |  | BDL | 1.8 | 18 | 139.9 | BDL |  |  |  |  | 1076 | 60 | 320 | 110 | 210 |  | 130 | BDL |  |  | 4500
2023-03-01 | 16.03.2023 | 634 dt. 03.04.2023 | SAR, Free Amonnia |  |  | BDL | 7.5 | 29 | 102 | 72 | BDL |  | 5.9 | 41000 | 82000 | 1554 | 1.2 | 1.4 |  | BDL | 2 | 19 | 127.4 | BDL |  |  |  |  | 1008 | 64 | 340 | 100 | 240 |  | 140 | BDL |  |  | 4800
2023-05-01 | 25.05.2023 | 61 dt. 05.06.2023 | SAR, Free Amonnia |  |  | BDL | 7.5 | 33 | 98 | 82 | BDL |  | 5.6 | 45000 | 80000 | 1520 | 1.1 | 1.5 |  | BDL | 1.9 | 21 | 129.9 | BDL |  |  |  |  | 984 | 74 | 370 | 120 | 250 |  | 150 | BDL |  |  | 4200
2023-06-01 | 18.06.2023 | 122 dt. 03.07.2023 | SAR, Free Amonnia |  |  | BDL | 7.3 | 31 | 90 | 80 | BDL |  | 5.8 | 45000 | 82000 | 1510 | 1 | 1.4 |  | BDL | 1.8 | 19 | 124.9 | BDL |  |  |  |  | 972 | 70 | 390 | 130 | 260 |  | 160 | BDL |  |  | 4800
2023-08-23 | 23.08.2023 | 238 dt. 05.09.2023 | SAR, Free Amonnia |  |  | BDL | 7.7 | 27 | 82 | 74 | BDL | 11.4 | 5.9 | 48000 | 72000 | 1354 | 1 | 1.3 | BDL | BDL | 1.6 | 17 | 104.7 | BDL |  |  |  | 14.2 | 872 | 66 | 370 | 100 | 270 |  | 140 | BDL |  |  | 3900 |  |  |  | BDL
2023-09-01 | 21.09.2023 | 300 dt. 03.10.2023 | SAR, Free Amonnia |  |  | BDL | 7.6 | 27 | 78 | 72 | BDL | 11.4 | 5.7 | 52000 | 82000 | 1280 | 1 | 1.4 | BDL | BDL | 1.7 | 18 | 102.4 | BDL |  |  |  | 13.7 | 828 | 60 | 360 | 115 | 245 |  | 130 | BDL |  |  | 4500 |  |  |  | BDL
2023-10-01 | 18.10.2023 | 329 dt. 02.11.2023 | SAR, Free Amonnia |  |  | BDL | 7.8 | 25 | 72 | 74 | BDL | 12 | 5.6 | 56000 | 86000 | 1130 | 0.9 | 1.4 | BDL | BDL | 1.8 | 17 | 97.4 | BDL |  |  |  | 13.7 | 734 | 66 | 340 | 105 | 235 |  | 135 | BDL | 4.8 | 3.9 | 4800 |  |  |  | BDL
2023-11-01 | 18.11.2023 | 413 dt. 01.12.2023 | SAR, Free Amonnia |  |  | BDL | 7.7 | 24 | 72 | 76 | BDL | 12.3 | 5.7 | 58000 | 90000 | 1148 | 1 | 1.5 | BDL | BDL | 1.9 | 18 | 84.9 | BDL |  |  |  | 14.8 | 742 | 68 | 365 | 110 | 245 |  | 140 | BDL | 5 | 3.9 | 5100 |  |  |  | BDL
2023-12-01 | 31.12.2023 | 490 dt. 08.01.2024 | SAR, Free Amonnia |  |  | BDL | 7.5 | 23 | 75 | 84 | BDL | 12.8 | 5.6 | 52000 | 86000 | 1170 | 1.1 | 1.7 | BDL | BDL | 1.8 | 17 | 94.9 | BDL |  |  |  | 14.5 | 754 | 74 | 355 | 105 | 250 |  | 130 | BDL | 4.8 | 3.7 | 4800 |  |  |  | BDL
2024-01-01 | 31.01.2024 | 535 dt. 09.02.2024 | SAR, Free Amonnia |  |  | BDL | 7.7 | 22 | 70 | 74 | BDL | 11.7 | 5.8 | 48000 | 82000 | 1130 | 1 | 1.5 | BDL | BDL | 1.9 | 18 | 99.9 | BDL |  |  |  | 13.7 | 732 | 68 | 340 | 115 | 225 |  | 120 | BDL | 4.6 | 3.5 | 4500 |  |  |  | BDL
2024-02-01 | 27.02.2024 | 652 dt. 20.03.2024 | SAR, Free Amonnia |  |  | BDL | 7.8 | 19 | 66 | 80 | BDL | 10 | 5.9 | 45000 | 68000 | 1090 | 1 | 1.4 | BDL | 0.8 | 1.6 | 19 | 84.9 | BDL |  |  |  | 13.4 | 704 | 72 | 330 | 110 | 220 |  | 135 | BDL | 5 | 4 | 4200 |  |  |  | BDL
2024-03-01 | 29.03.2024 | 715 dt. 16.04.2024 | SAR, Free Amonnia |  |  | BDL | 7.5 | 18 | 74 | 84 | BDL | 8.9 | 5.9 | 42000 | 65000 | 1130 | 1.1 | 1.4 | BDL | 0.7 | 1.7 | 18 | 144.9 | BDL |  |  |  | 12.6 | 732 | 72 | 315 | 105 | 210 |  | 135 | BDL | 5.2 | 4.3 | 3900 |  |  |  | BDL
2024-04-01 | 24.04.2024 | 52 dt. 08.05.2024 | SAR, Free Amonnia |  |  | BDL | 7.7 | 19 | 72 | 78 | BDL | 7.2 | 5.7 | 45000 | 68000 | 1120 | 1 | 1.4 | BDL | 0.8 | 1.6 | 19 | 109.9 | BDL |  |  |  | 11.4 | 724 | 70 | 325 | 110 | 215 |  | 145 | BDL | 5.4 | 4.5 | 4100 |  |  |  | BDL
2024-05-01 | 22.05.2024 | 107 dt. 03.06.2024 | SAR, Free Amonnia |  |  | BDL | 7.6 | 20 | 67 | 74 | BDL | 7 | 5.6 | 48000 | 72000 | 1090 | 1 | 1.5 | BDL | 0.9 | 1.6 | 20 | 109.9 | BDL |  |  |  | 10.9 | 708 | 62 | 340 | 120 | 220 |  | 150 | BDL | 5.2 | 4.3 | 4200 |  |  |  | BDL
2024-06-01 | 13.06.2024 | 130 dt. 24.06.2024 | SAR, Free Amonnia |  |  | BDL | 7.8 | 22 | 63 | 68 | BDL | 6.7 | 5.5 | 52000 | 76000 | 1054 | 0.9 | 1.4 | BDL | 0.8 | 1.5 | 20 | 104.9 | BDL |  |  |  | 10.3 | 682 | 60 | 350 | 125 | 225 |  | 160 | BDL | 5.4 | 4.5 | 4500 |  |  |  | BDL
10 | Ghaggar River before mixing Sagar Para Drain at Village Rasoli. (Longitude 76010.173' and Latitude 29054.305') (KTL-RDQ-010)
| Date of sample collection | A/R No. & date | Class of Water (Parameter not analyzed ) | SAR | Free Amonnia | B (Boron | PH | BOD mg/l | COD mg/l | TSS mg/l | O & G mg/l | Ammonical Nitrogen (as N) mg/l | DO mg/l | Faecal Coliform | Total Coliform | Conductivity | Iron | Zinc | Nickel | Phosphate | Sulphide | Sulphates | Chlorides (as Cl) mg/l | Total Chromium | Hexa Chromium | Nitrate- mg/l | Turbidity | TKN | TDS | TFS | Hardness | Ca (Calcium) | Mg | F (Fluride) | Total Alkalinity | P-Alkalinity | Na (Sodium) | K (Potassium) | Fecal Streptococci | Ar | Cu (copper) | Hg (Mercury) | Cr (Chromium) | Cd (cadmium | Pb (lead) | Alpha BHC | Beta BHC | Gama BHC(lindane) | OP DDT | PP DDT | Alpha Endosulphan | Beta Endosulphan | Dieldrin | Carboryl(Carbamate) | 2.4D | Aldrin | Malathian | Methyl Parathian | Anilophos | Chloropyriphos | Cyanide
2021-01-01 | 20.01.2021 | 507 dt. 27.01.2021 | SAR, Free Amonnia |  |  | 0.7 | 8.3 | 42 | 104 | 106 | 2 | 24 | 5 | 210000 | 350000 | 3356 | 1.5 | 0.9 |  | ND | 2.1 | 18 | 156 | ND |  |  |  |  | 1980 | 96 | 410 | 340 | 70 | ND | 35 | 16.8 |  | 1.2
2021-02-01 | 16.02.2021 | 550 dt. 23.02.2021 | SAR, Free Amonnia |  |  | 1 | 8.2 | 45 | 128 | 114 | 2 | 26.8 | 4.8 | 220000 | 380000 | 3090 | 1.8 | 0.4 |  | ND | 2.4 | 20 | 142 | ND |  |  |  |  | 1850 | 102 | 380 | 310 | 70 | ND | 30 | 14.8 |  | 1.6
2021-03-01 | 19.03.2021 | 633 dt. 25.03.2021 | SAR, Free Amonnia |  |  | 0.9 | 8.1 | 46 | 120 | 122 | 3 | 27.4 | 5.1 | 250000 | 350000 | 3020 | 1.9 | 0.5 |  | ND | 2.6 | 18 | 128 | ND |  |  |  |  | 1810 | 110 | 400 | 325 | 75 | ND | 35 | 18.7 |  | 1.7 | 21000
2021-04-01 | 23.04.2021 | 40 dt. 03.05.2021 | SAR, Free Amonnia |  |  | 0.8 | 8.2 | 48 | 128 | 126 | 3 | 29.2 | 4.9 | 280000 | 380000 | 3040 | 1.7 | 0.6 |  | ND | 2.4 | 20 | 132 | ND |  |  |  |  | 1760 | 112 | 420 | 340 | 80 | ND | 40 | 19.7 |  | 1.5 | 22000
2021-05-01 | 22.05.2021 | 111 dt. 31.05.2021 | SAR, Free Amonnia |  |  | 0.7 | 8 | 46 | 136 | 122 | 4 | 28.5 | 5.1 | 210000 | 350000 | 2840 | 1.8 | 0.8 |  | ND | 2.2 | 21 | 146 | ND |  |  |  |  | 1690 | 113 | 350 | 360 | 90 | ND | 45 | 20.5 |  | 1.7 | 17000
2021-06-01 | 12.06.2021 | 166 dt. 21.06.2021 | SAR, Free Amonnia |  |  | 0.7 | 8.1 | 44 | 128 | 128 | 5 | 29.5 | 5.3 | 220000 | 390000 | 2890 | 1.9 | 1 |  | ND | 2.4 | 22 | 154 | ND |  |  |  |  | 1730 | 118 | 480 | 380 | 100 | ND | 40 | 17.6 |  | 1.9 | 18000
2021-07-01 | 15.07.2021 | 213 dt. 26.07.2021 | SAR, Free Amonnia |  |  | 0.6 | 8 | 42 | 120 | 125 | 4 | 27.4 | 5.5 | 210000 | 350000 | 2930 | 1.8 | 1.1 |  | ND | 2.2 | 21 | 148 | ND |  |  |  |  | 1750 | 120 | 450 | 360 | 90 | ND | 45 | 19.4 |  | 1.7 | 15000
2021-08-01 | 13.08.2021 | 297 dt. 25.08.2021 | SAR, Free Amonnia |  |  | 0.9 | 8.1 | 44 | 128 | 120 | 4 |  | 5.2 | 250000 | 380000 | 3040 | 2.1 | 1.8 |  | BDL | 2.4 | 24 | 150 | BDL |  |  |  |  | 1820 | 112 | 490 | 380 | 110 |  | 50 | 21.2 |  |  | 18000
2021-09-01 | 23.09.2021 | 376 dt. 29.09.2021 | SAR, Free Amonnia |  |  | 1 | 8.2 | 42 | 128 | 126 | 4 |  | 5.5 | 210000 | 350000 | 3080 | 2.2 |  |  | BDL | 2.5 | 22 | 138 | BDL |  |  |  |  | 1860 | 120 | 470 | 375 | 95 |  | 60 | 23.6 |  |  | 15000
2021-10-01 | 23.10.2021 | 416 dt. 03.11.2021 | SAR, Free Amonnia |  |  | 0.9 | 8 | 45 | 128 | 124 | 4 |  | 5.2 | 170000 | 280000 | 3020 | 2.1 | 1.2 |  | BDL | 2.2 | 20 | 142 | BDL |  |  |  |  | 1810 | 114 | 490 | 380 | 110 |  | 65 | 25 |  |  | 12000
2021-11-01 | 24.11.2021 | 481 dt. 02.12.2021 | SAR, Free Amonnia |  |  | 1 | 8.1 | 40 | 120 | 120 | 4 |  | 5.8 | 150000 | 170000 | 2990 | 1.9 | 1.1 |  | BDL | 2 | 18 | 152 | BDL |  |  |  |  | 1790 | 110 | 520 | 425 | 95 |  | 65 | 24 |  |  | 9000
2021-12-01 | 11.12.2021 | 562 dt. 21.12.2021 | SAR, Free Amonnia |  |  | 1 | 8.2 | 38 | 112 | 114 | 4 |  | 5.6 | 94000 | 180000 | 2940 | 1.7 | 1 |  | BDL | 1 | 20 | 146 | BDL |  |  |  |  | 1760 | 108 | 480 | 390 | 90 |  | 65 | 22.4 |  |  | 8600
2022-01-01 | 28.01.2022 | 637 dt. 04.02.2022 | SAR, Free Amonnia |  |  | 0.8 | 8.1 | 41 | 104 | 116 | 5 |  | 5.8 | 86000 | 150000 | 2980 | 1.6 | 1.2 |  | BDL | 1.1 | 16 | 142 | BDL |  |  |  |  | 1790 | 106 | 520 | 410 | 110 |  | 70 | 25.6 |  |  | 8200
2022-02-01 | 24.02.2022 | 692 dt. 03.03.2022 | SAR, Free Amonnia |  |  | 0.8 | 8.2 | 42 | 112 | 120 | 5 |  | 5.6 | 68000 | 110000 | 3070 | 1.8 | 1.3 |  | BDL | 1.2 | 17 | 136 | BDL |  |  |  |  | 1840 | 110 | 490 | 370 | 120 |  | 70 | 27.4 |  |  | 7600
2022-03-01 | 23.03.2022 | 734 dt. 31.03.2022 | SAR, Free Amonnia |  |  | 0.9 | 8.1 | 40 | 104 | 124 | 5 |  | 5.5 | 62000 | 90000 | 2760 | 1.5 | 1.2 |  | BDL | 1.1 | 1.1 | 128 | BDL |  |  |  |  | 1790 | 112 | 450 | 340 | 110 |  | 65 | 28.2 |  |  | 7200
2022-04-01 | 07.04.2022 | 19 dt. 13.04.2022 | SAR, Free Amonnia |  |  | 0.9 | 8.3 | 35 | 116 | 118 | 4 |  | 6 | 56000 | 82000 | 2680 | 1.4 | 1.1 |  | BDL | 1 | 14 | 134.9 | BDL |  |  |  |  | 1740 | 110 | 460 | 330 | 130 |  | 60 | 20 |  |  | 6800
2022-05-01 | 13.05.2022 | 94 dt. 31.05.2022 | SAR, Free Amonnia |  |  | 1 | 8.1 | 33.3 | 107.13 | 110 | 3.6 |  | 5.8 | 62000 | 96000 | 2640 | 1.5 | 1.2 |  | BDL | 1.1 | 12 | 132.4 | BDL |  |  |  |  | 1710 | 100 | 480 | 320 | 160 |  | 65 | 15 |  |  | 7200
2022-06-01 | 17.06.2022 | 166 dt. 01.07.2022 | SAR, Free Amonnia |  |  | 14 | 8.2 | 30.3 | 100.8 | 108 | 3.5 |  | 6 | 68000 | 110000 | 2610 | 1.6 | 1.4 |  | BDL | 1.3 | 14 | 129.9 | BDL |  |  |  |  | 1702 | 98 | 460 | 270 | 190 |  | 70 | 15 |  |  | 7800
2022-07-01 | 21.07.2022 | 194 dt. 03.08.2022 | SAR, Free Amonnia |  |  | 0.8 | 8.5 | 30 | 103.03 | 114 | 3.6 |  | 6.2 | 72000 | 120000 | 2640 | 1.8 | 1.6 |  | BDL | 1.4 | 15 | 132.4 | BDL |  |  |  |  | 1710 | 104 | 420 | 200 | 220 |  | 75 | 20 |  |  | 8000
2022-08-01 | 09.08.2022 | 213 dt. 24.08.2022 | SAR, Free Amonnia |  |  | 0.8 | 8.5 | 28 | 104 | 120 | 4 |  | 6 | 68000 | 110000 | 2680 | 1.7 | 1.4 |  | BDL | 1.5 | 16 | 129.9 | BDL |  |  |  |  | 1740 | 110 | 390 | 180 | 210 |  | 80 | 20 |  |  | 7700
2022-09-01 | 22.09.2022 | 292 dt. 11.10.2022 | SAR, Free Amonnia |  |  | 0.7 | 8.1 | 27 | 90 | 96 | BDL |  | 5.4 | 52000 | 77000 | 2480 | 1.5 | 1.1 |  | BDL | 1.2 | 14 | 104.9 | BDL |  |  |  |  | 1678 | 88 | 360 | 140 | 220 |  | 70 | BDL |  |  | 5200
2022-10-01 | 13.10.2022 | 306 dt. 26.10.2022 | SAR, Free Amonnia |  |  | 0.8 | 7.8 | 30 | 76 | 84 | BDL |  | 5.2 | 48000 | 72000 | 2478 | 1.4 | 1.7 |  | BDL | 1.1 | 15 | 109.9 | BDL |  |  |  |  | 1608 | 72 | 350 | 130 | 220 |  | 80 | BDL |  |  | 4500
2022-11-01 | 15.11.2022 | 364 dt. 23.11.2022 | SAR, Free Amonnia |  |  | BDL | 7.7 | 27 | 80 | 86 | BDL |  | 5.5 | 42000 | 65000 | 2442 | 1.5 | 1.4 |  | BDL | 1.2 | 17 | 112.4 | BDL |  |  |  |  | 1584 | 80 | 340 | 120 | 220 |  | 85 | BDL |  |  | 3900
2022-12-01 | 02.12.2022 | 430 dt. 12.12.2022 | SAR, Free Amonnia |  |  | BDL | 7.7 | 33 | 96 | 104 | BDL |  | 5.1 | 38000 | 82000 | 1854 | 1.6 | 1.7 |  | BDL | 1.4 | 19 | 132.4 | BDL |  |  |  |  | 1198 | 92 | 390 | 140 | 240 |  | 140 | BDL |  |  | 4100
2023-01-01 | 15.01.2023 | 491 dt. 25.01.2023 | SAR, Free Amonnia |  |  | BDL | 7.9 | 30 | 91 | 98 | BDL |  | 5.4 | 32000 | 72000 | 1780 | 1.8 | 1.5 |  | BDL | 1.2 | 17 | 124.9 | BDL |  |  |  |  | 1156 | 90 | 380 | 135 | 245 |  | 130 | BDL |  |  | 3500
2023-02-01 | 21.02.2023 | 552 dt. 02.03.2023 | SAR, Free Amonnia |  |  | BDL | 7.8 | 22 | 68 | 86 | BDL |  | 5.1 | 35000 | 77000 | 1536 | 1.7 | 1.6 |  | BDL | 1.5 | 19 | 112.4 | BDL |  |  |  |  | 992 | 80 | 340 | 120 | 220 |  | 140 | BDL |  |  | 4100
2023-03-01 | 16.03.2023 | 617 dt. 03.04.2023 | SAR, Free Amonnia |  |  | BDL | 7.9 | 28 | 76 | 82 | BDL |  | 5.1 | 51000 | 86000 | 1506 | 1.4 | 1.6 |  | BDL | 1.7 | 22 | 107.4 | BDL |  |  |  |  | 978 | 74 | 330 | 110 | 220 |  | 135 | BDL |  |  | 6200
2023-05-01 | 25.05.2023 | 44 dt. 05.06.2023 | SAR, Free Amonnia |  |  | BDL | 7.4 | 28 | 78 | 82 | BDL |  | 5.2 | 51000 | 86000 | 1458 | 1 | 1.3 |  | BDL | 1.8 | 20 | 124.9 | BDL |  |  |  |  | 938 | 74 | 360 | 130 | 230 |  | 160 | BDL |  |  | 6500
2023-06-01 | 18.06.2023 | 117 dt. 03.07.2023 | SAR, Free Amonnia |  |  | BDL | 7.6 | 27 | 74 | 80 | BDL |  | 5.5 | 42000 | 77000 | 1406 | 0.9 | 1.2 |  | BDL | 1.7 | 19 | 127.4 | BDL |  |  |  |  | 904 | 70 | 370 | 135 | 245 |  | 170 | BDL |  |  | 6100
2023-08-23 | 23.08.2023 | 221 dt. 05.09.2023 | SAR, Free Amonnia |  |  | BDL | 7.5 | 23 | 68 | 78 | BDL | 9.5 | 6.1 | 38000 | 68000 | 1250 | 0.8 | 1.1 | BDL | BDL | 1.4 | 15 | 104.9 | BDL |  |  |  | 11.7 | 812 | 70 | 320 | 85 | 235 |  | 140 | BDL |  |  | 5600 |  |  |  | BDL
2023-09-01 | 21.09.2023 | 283 dt. 03.10.2023 | SAR, Free Amonnia |  |  | BDL | 7.5 | 22 | 64 | 74 | BDL | 9.5 | 6 | 41000 | 72000 | 1220 | 0.9 | 1.2 | BDL | BDL | 1.5 | 16 | 92.4 | BDL |  |  |  | 12 | 794 | 66 | 325 | 120 | 205 |  | 150 | BDL |  |  | 6200 |  |  |  | BDL
2023-10-01 | 18.10.2023 | 324 dt. 02.11.2023 | SAR, Free Amonnia |  |  | BDL | 7.6 | 24 | 60 | 82 | BDL | 10.9 | 5.8 | 45000 | 77000 | 988 | 0.9 | 1.3 | BDL | BDL | 1.6 | 17 | 87.4 | BDL |  |  |  | 13.4 | 642 | 72 | 310 | 110 | 200 |  | 140 | BDL | 4.5 | 3.7 | 6800 |  |  |  | BDL
2023-11-01 | 18.11.2023 | 408 dt. 01.12.2023 | SAR, Free Amonnia |  |  | BDL | 7.4 | 26 | 64 | 78 | BDL | 11.4 | 5.6 | 51000 | 82000 | 978 | 0.8 | 1.3 | BDL | BDL | 1.7 | 18 | 89.9 | BDL |  |  |  | 14.5 | 634 | 70 | 335 | 115 | 220 |  | 155 | BDL | 4.8 | 3.9 | 7200 |  |  |  | BDL
2023-12-01 | 31.12.2023 | 485 dt. 08.01.2024 | SAR, Free Amonnia |  |  | BDL | 7.5 | 25 | 68 | 86 | BDL | 12 | 5.5 | 45000 | 78000 | 1038 | 0.9 | 1.4 | BDL | BDL | 1.8 | 17 | 94.9 | BDL |  |  |  | 14.2 | 672 | 76 | 325 | 110 | 215 |  | 165 | BDL | 4.6 | 3.7 | 6800 |  |  |  | BDL
2024-01-01 | 31.01.2024 | 530 dt. 09.02.2024 | SAR, Free Amonnia |  |  | BDL | 7.6 | 24 | 62 | 82 | BDL | 10.3 | 5.6 | 42000 | 72000 | 1020 | 0.9 | 1.3 | BDL | BDL | 1.7 | 16 | 99.9 | BDL |  |  |  | 13.1 | 664 | 74 | 310 | 120 | 190 |  | 155 | BDL | 4.4 | 3.6 | 6500 |  |  |  | BDL
2024-02-01 | 27.02.2024 | 647 dt. 20.03.2024 | SAR, Free Amonnia |  |  | BDL | 7.8 | 22 | 64 | 80 | BDL | 7.8 | 5.9 | 36000 | 65000 | 978 | 0.8 | 1.2 | BDL | 0.3 | 1.5 | 18 | 94.9 | BDL |  |  |  | 11.4 | 638 | 72 | 280 | 105 | 175 |  | 170 | BDL | 5 | 4.2 | 3800 |  |  |  | BDL
2024-03-01 | 29.03.2024 | 698 dt. 16.04.2024 | SAR, Free Amonnia |  |  | BDL | 7.5 | 20 | 54 | 68 | BDL | 5.8 | 5.8 | 32000 | 62000 | 964 | 0.7 | 1 | BDL | 0.4 | 1.4 | 17 | 139.9 | BDL |  |  |  | 10.4 | 628 | 60 | 255 | 95 | 160 |  | 160 | BDL | 5.2 | 4.4 | 3500
2024-04-01 | 24.04.2024 | 36 dt. 08.05.2024 | SAR, Free Amonnia |  |  | BDL | 7.6 | 18 | 61 | 70 | BDL | 6.7 | 5.7 | 35000 | 65000 | 990 | 0.8 | 1.2 | BDL | 0.5 | 1.4 | 16 | 144.9 | BDL |  |  |  | 10.9 | 640 | 62 | 240 | 80 | 160 |  | 165 | BDL | 5.4 | 4.6 | 3800 |  |  |  | BDL
2024-05-01 | 22.05.2024 | 90 dt. 03.06.2024 | SAR, Free Amonnia |  |  | BDL | 7.8 | 19 | 63 | 74 | BDL | 6.4 | 5.8 | 38000 | 68000 | 1010 | 0.9 | 1.3 | BDL | 0.6 | 1.5 | 18 | 129.9 | BDL |  |  |  | 10.6 | 648 | 66 | 270 | 95 | 175 |  | 175 | BDL | 5.5 | 4.8 | 4200
2024-06-01 | 13.06.2024 | 137 dt. 24.06.2024 | SAR, Free Amonnia |  |  | BDL | 7.6 | 20 | 64 | 70 | BDL | 5.8 | 5.6 | 45000 | 72000 | 960 | 0.8 | 1.4 | BDL | 0.8 | 1.4 | 19 | 114.9 | BDL |  |  |  | 9.5 | 622 | 60 | 290 | 110 | 180 |  | 185 | BDL | 5.2 | 4.6 | 4800 |  |  |  | BDL
11 | Sagar Para Drain before mixing in Ghaghar river, Village Sagra. (Longitude 76011.249' and Latitude 29052.976') (KTL-RDQ-011)
| Date of sample collection | A/R No. & date | Class of Water (Parameter not analyzed ) | SAR | Free Amonnia | B (Boron | PH | BOD mg/l | COD mg/l | TSS mg/l | O & G mg/l | Ammonical Nitrogen (as N) mg/l | DO mg/l | Faecal Coliform | Total Coliform | Conductivity | Iron | Zinc | Nickel | Phosphate | Sulphide | Sulphates | Chlorides (as Cl) mg/l | Total Chromium | Hexa Chromium | Nitrate- mg/l | Turbidity | TKN | TDS | TFS | Hardness | Ca (Calcium) | Mg | F (Fluride) | Total Alkalinity | P-Alkalinity | Na (Sodium) | K (Potassium) | Fecal Streptococci | Ar | Cu (copper) | Hg (Mercury) | Cr (Chromium) | Cd (cadmium | Pb (lead) | Alpha BHC | Beta BHC | Gama BHC(lindane) | OP DDT | PP DDT | Alpha Endosulphan | Beta Endosulphan | Dieldrin | Carboryl(Carbamate) | 2.4D | Aldrin | Malathian | Methyl Parathian | Anilophos | Chloropyriphos | Cyanide
2021-01-01 | 20.01.2021 | 508 dt. 27.01.2021 | SAR, Free Amonnia |  |  | 0.4 | 8 | 35 | 88 | 84 | 2 | 28 | 5.2 | 210000 | 350000 | 3250 | 1.1 | 0.8 |  | ND | 1.6 | 20 | 122 | ND |  |  |  |  | 1940 | 72 | 440 | 340 | 100 | ND | 30 | 14.7 |  | 1.7
2021-02-01 | 16.02.2021 | 551 dt. 23.02.2021 | SAR, Free Amonnia |  |  | 0.3 | 7.8 | 31 | 72 | 78 | 2 | 18 | 5.4 | 250000 | 320000 | 3070 | 0.9 | 0.6 |  | ND | 1.8 | 14 | 128 | ND |  |  |  |  | 1840 | 70 | 370 | 280 | 90 | ND | 25 | 12.2 |  | 1.4
2021-03-01 | 19.03.2021 | 634 dt. 25.03.2021 | SAR, Free Amonnia |  |  | 0.4 | 8.1 | 33 | 80 | 82 | 1 | 19.5 | 5 | 280000 | 350000 | 3120 | 1.1 | 0.7 |  | ND | 2.1 | 16 | 134 | ND |  |  |  |  | 1870 | 76 | 390 | 270 | 120 | ND | 30 | 14.9 |  | 1.5 | 31000
2021-04-01 | 23.04.2021 | 41 dt. 03.05.2021 | SAR, Free Amonnia |  |  | 0.5 | 8.2 | 35 | 96 | 88 | 2 | 21 | 4.8 | 220000 | 310000 | 3150 | 1.1 | 0.8 |  | ND | 1.9 | 17 | 142 | ND |  |  |  |  | 1910 | 80 | 420 | 290 | 130 | ND | 35 | 17 |  | 1.2 | 35000
2021-05-01 | 22.05.2021 | 112 dt. 31.05.2021 | SAR, Free Amonnia |  |  | 0.6 | 8.3 | 40 | 104 | 96 | 3 | 22.3 | 5 | 250000 | 350000 | 3090 | 1.3 | 0.9 |  | ND | 2 | 19 | 158 | ND |  |  |  |  | 1850 | 84 | 430 | 290 | 140 | ND | 35 | 17.5 |  | 1.5 | 38000
2021-06-01 | 12.06.2021 | 167 dt. 21.06.2021 | SAR, Free Amonnia |  |  | 0.7 | 8.1 | 42 | 96 | 112 | 2 | 21.8 | 4.9 | 280000 | 380000 | 2980 | 1.5 | 0.7 |  | ND | 2.1 | 20 | 164 | ND |  |  |  |  | 1790 | 104 | 450 | 320 | 130 | ND | 35 | 17.9 |  | 1.7 | 42000
2021-07-01 | 15.07.2021 | 214 dt. 26.07.2021 | SAR, Free Amonnia |  |  | 0.7 | 8.2 | 40 | 104 | 116 | 3 | 22.8 | 5 | 320000 | 410000 | 3030 | 1.4 | 0.8 |  | ND | 2 | 19 | 156 | ND |  |  |  |  | 1820 | 112 | 420 | 310 | 110 | ND | 35 | 18.3 |  | 1.5 | 38000
2021-08-01 | 13.08.2021 | 298 dt. 25.08.2021 | SAR, Free Amonnia |  |  | 1.1 | 8.3 | 42 | 112 | 124 | 4 |  | 6 | 280000 | 390000 | 3180 | 1.9 | 1.3 |  | BDL | 2.1 | 20 | 162 | BDL |  |  |  |  | 1910 | 114 | 430 | 315 | 115 |  | 40 | 20.7 |  |  | 35000
2021-09-01 | 23.09.2021 | 377 dt. 29.09.2021 | SAR, Free Amonnia |  |  | 1.2 | 8.3 | 40 | 120 | 132 | 5 |  | 5.8 | 220000 | 320000 | 3250 | 2 | 1.6 |  | BDL | 1.9 | 22 | 154 | BDL |  |  |  |  | 1980 | 124 | 450 | 325 | 125 |  | 55 | 26.4 |  |  | 28000
2021-10-01 | 23.10.2021 | 417 dt. 03.11.2021 | SAR, Free Amonnia |  |  | 1.1 | 8.2 | 42 | 104 | 130 | 5 |  | 5.6 | 180000 | 250000 | 3210 | 1.9 | 1.3 |  | BDL | 1.8 | 21 | 162 | BDL |  |  |  |  | 1920 | 120 | 470 | 350 | 120 |  | 60 | 28.4 |  |  | 17000
2021-11-01 | 24.11.2021 | 482 dt. 02.12.2021 | SAR, Free Amonnia |  |  | 1 | 8.1 | 41 | 120 | 134 | 6 |  | 5.4 | 90000 | 180000 | 3280 | 1.8 | 1.1 |  | BDL | 1.6 | 19 | 148 | BDL |  |  |  |  | 1970 | 122 | 430 | 320 | 110 |  | 70 | 32.1 |  |  | 15000
2021-12-01 | 11.12.2021 | 563 dt. 21.12.2021 | SAR, Free Amonnia |  |  | 1.1 | 8.1 | 40 | 128 | 130 | 6 |  | 5.6 | 120000 | 210000 | 3320 | 1.6 | 1.2 |  | BDL | 1.8 | 20 | 144 | BDL |  |  |  |  | 1990 | 116 | 450 | 360 | 90 |  | 65 | 30.4 |  |  | 17000
2022-01-01 | 28.01.2022 | 638 dt. 04.02.2022 | SAR, Free Amonnia |  |  | 1.3 | 8.3 | 45 | 136 | 140 | 6 |  | 5.8 | 130000 | 220000 | 3390 | 2 | 1.5 |  | BDL | 2 | 24 | 148 | BDL |  |  |  |  | 2030 | 128 | 480 | 370 | 110 |  | 70 | 31.7 |  |  | 15000
2022-02-01 | 24.02.2022 | 693 dt. 03.03.2022 | SAR, Free Amonnia |  |  | 1.2 | 8.2 | 42 | 120 | 136 | 4 |  | 5.4 | 94000 | 180000 | 3420 | 1.7 | 1.4 |  | BDL | 1.8 | 21 | 140 | BDL |  |  |  |  | 2050 | 124 | 490 | 375 | 115 |  | 75 | 32.5 |  |  | 11000
2022-03-01 | 23.03.2022 | 735 dt. 31.03.2022 | SAR, Free Amonnia |  |  | 1.1 | 8 | 43 | 128 | 140 | 4 |  | 5.2 | 82000 | 150000 | 3120 | 1.8 | 1.3 |  | BDL | 1.7 | 19 | 132 | BDL |  |  |  |  | 2030 | 126 | 470 | 380 | 90 |  | 70 | 31.4 |  |  | 9600
2022-04-01 | 07.04.2022 | 20 dt. 13.04.2022 | SAR, Free Amonnia |  |  | 1 | 8.2 | 40 | 144 | 124 | 5 |  | 5.6 | 65000 | 120000 | 2960 | 1.7 | 1.2 |  | BDL | 1.6 | 18 | 139.9 | BDL |  |  |  |  | 1920 | 110 | 450 | 330 | 120 |  | 65 | 25 |  |  | 5200
2022-05-01 | 13.05.2022 | 95 dt. 31.05.2022 | SAR, Free Amonnia |  |  | 1 | 8.1 | 42 | 142.84 | 120 | 4.4 |  | 5.5 | 68000 | 130000 | 2880 | 1.6 | 1.3 |  | BDL | 1.7 | 17 | 134.9 | BDL |  |  |  |  | 1870 | 110 | 460 | 320 | 140 |  | 70 | 20 |  |  | 5800
2022-06-01 | 17.06.2022 | 167 dt. 01.07.2022 | SAR, Free Amonnia |  |  | 0.9 | 8.3 | 39.9 | 151.2 | 114 | 4.2 |  | 5.7 | 65000 | 110000 | 2850 | 1.7 | 1.5 |  | BDL | 1.8 | 19 | 129.9 | BDL |  |  |  |  | 1850 | 106 | 430 | 260 | 170 |  | 75 | 15 |  |  | 6200
2022-07-01 | 21.07.2022 | 195 dt. 03.08.2022 | SAR, Free Amonnia |  |  | 1 | 8.2 | 40 | 145 | 120 | 4 |  | 5.9 | 70000 | 130000 | 2810 | 1.6 | 1.8 |  | BDL | 2.1 | 20 | 132.4 | BDL |  |  |  |  | 1820 | 108 | 390 | 200 | 190 |  | 80 | 20 |  |  | 6800
2022-08-01 | 09.08.2022 | 214 dt. 24.08.2022 | SAR, Free Amonnia |  |  | 1.1 | 8.3 | 41.6 | 136 | 120 | 4 |  | 5.6 | 77000 | 150000 | 2850 | 1.5 | 1.7 |  | BDL | 2 | 22 | 134.9 | BDL |  |  |  |  | 1850 | 110 | 360 | 170 | 190 |  | 95 | 25 |  |  | 8600
2022-09-01 | 22.09.2022 | 293 dt. 11.10.2022 | SAR, Free Amonnia |  |  | 0.8 | 7.3 | 35 | 106 | 104 | BDL |  | 5.6 | 62000 | 120000 | 2650 | 1.4 | 1.4 |  | BDL | 1.7 | 17 | 112.9 | BDL |  |  |  |  | 1720 | 96 | 280 | 70 | 210 |  | 80 | BDL |  |  | 7200
2022-10-01 | 13.10.2022 | 307 dt. 26.10.2022 | SAR, Free Amonnia |  |  | 0.7 | 7.9 | 32 | 97 | 93 | BDL |  | 5.2 | 52000 | 110000 | 2578 | 1.5 | 1.3 |  | BDL | 1.9 | 15 | 114.9 | BDL |  |  |  |  | 1672 | 82 | 260 | 80 | 180 |  | 85 | BDL |  |  | 4800
2022-11-01 | 15.11.2022 | 365 dt. 23.11.2022 | SAR, Free Amonnia |  |  | BDL | 7.7 | 30 | 92 | 86 | BDL |  | 5.3 | 42000 | 90000 | 2496 | 1.4 | 1.1 |  | BDL | 1.8 | 12 | 119.9 | BDL |  |  |  |  | 1618 | 119.9 | 240 | 70 | 170 |  | 80 | BDL |  |  | 3200
2022-12-01 | 02.12.2022 | 431 dt. 12.12.2022 | SAR, Free Amonnia |  |  | BDL | 8 | 35 | 105 | 96 | BDL |  | 5 | 56000 | 110000 | 1905 | 1.7 | 1.8 |  | BDL | 1.5 | 21 | 127.4 | BDL |  |  |  |  | 1234 | 90 | 360 | 135 | 225 |  | 160 | BDL |  |  | 6800
2023-01-01 | 15.01.2023 | 492 dt. 25.01.2023 | SAR, Free Amonnia |  |  | BDL | 8 | 32 | 103 | 88 | BDL |  | 5.2 | 52000 | 86000 | 1830 | 1.6 | 1.4 |  | BDL | 1.4 | 19 | 119.9 | BDL |  |  |  |  | 1186 | 80 | 340 | 125 | 215 |  | 155 | BDL |  |  | 6200
2023-02-01 | 20.02.2023 | 553 dt. 02.03.2023 | SAR, Free Amonnia |  |  | BDL | 7.8 | 27 | 72 | 66 | BDL |  | 5 | 48000 | 77000 | 1364 | 1.5 | 1.2 |  | BDL | 1.6 | 21 | 102.4 | BDL |  |  |  |  | 882 | 60 | 310 | 105 | 215 |  | 130 | BDL |  |  | 5600
2023-03-01 | 16.03.2023 | 618 dt. 03.04.2023 | SAR, Free Amonnia |  |  | BDL | 7.9 | 24 | 80 | 72 | BDL |  | 5.3 | 42000 | 80000 | 1324 | 1.4 | 1.1 |  | BDL | 2 | 19 | 112.4 | BDL |  |  |  |  | 864 | 62 | 430 | 135 | 305 |  | 165 | BDL |  |  | 4500
2023-05-01 | 25.05.2023 | 45 dt. 05.06.2023 | SAR, Free Amonnia |  |  | BDL | 7.9 | 25 | 74 | 86 | BDL |  | 5.6 | 42000 | 90000 | 1338 | 1.2 | 1.4 |  | BDL | 1.9 | 18 | 114.9 | BDL |  |  |  |  | 864 | 80 | 460 | 150 | 310 |  | 170 | BDL |  |  | 4500
2023-06-01 | 18.06.2023 | 118 dt. 03.07.2023 | SAR, Free Amonnia |  |  | BDL | 7.8 | 24 | 70 | 82 | BDL |  | 5.7 | 48000 | 96000 | 1320 | 1.2 | 1.5 |  | BDL | 2 | 17 | 114.9 | BDL |  |  |  |  | 852 | 70 | 420 | 130 | 290 |  | 180 | BDL |  |  | 5100
2023-08-01 | 23.08.2023 | 222 / 05.09.2023 | SAR, Free Amonnia |  |  | BDL | 7.6 | 21 | 80 | 89 | BDL | 13.7 | 5.9 | 42000 | 86000 | 1300 | 1.1 | 1.4 | BDL | BDL | 1.8 | 15 | 89.8 | BDL |  |  |  | 16.2 | 842 | 80 | 375 | 110 | 265 |  | 170 | BDL |  |  | 4500 |  |  |  | BDL
2023-09-01 | 21.09.2023 | 284 dt. 03.10.2023 | SAR, Free Amonnia |  |  | BDL | 7.5 | 22 | 74 | 92 | BDL | 12.8 | 5.8 | 39000 | 80000 | 1250 | 1.2 | 1.6 | BDL | BDL | 1.7 | 16 | 84.9 | BDL |  |  |  | 15.1 | 806 | 80 | 365 | 115 | 250 |  | 175 | BDL |  |  | 4200 |  |  |  | BDL
2023-10-01 | 18.10.2023 | 325 dt. 02.11.2023 | SAR, Free Amonnia |  |  | BDL | 7.6 | 21 | 68 | 84 | BDL | 12 | 5.7 | 45000 | 86000 | 982 | 1 | 1.5 | BDL | BDL | 1.8 | 17 | 87.4 | BDL |  |  |  | 14.5 | 638 | 76 | 355 | 105 | 250 |  | 165 | BDL | 4.7 | 3.7 | 4800
2023-11-01 | 18.11.2023 | 409 dt. 01.12.2023 | SAR, Free Amonnia |  |  | BDL | 7.8 | 22 | 74 | 86 | BDL | 12.3 | 5.9 | 56000 | 90000 | 1005 | 1.1 | 1.6 | BDL | BDL | 1.9 | 18 | 99.9 | BDL |  |  |  | 15.1 | 652 | 80 | 370 | 110 | 260 |  | 175 | BDL | 5 | 4 | 5800 |  |  |  | BDL
2023-12-01 | 31.12.2023 | 486 dt. 08.01.2024 | SAR, Free Amonnia |  |  | BDL | 7.5 | 21 | 80 | 90 | BDL | 12.6 | 5.8 | 51000 | 82000 | 1060 | 1.1 | 1.5 | BDL | BDL | 2 | 19 | 104.9 | BDL |  |  |  | 14.8 | 684 | 82 | 360 | 105 | 255 |  | 185 | BDL | 5.2 | 4.2 | 5600 |  |  |  | BDL
2024-01-01 | 31.01.2024 | 531 dt. 09.02.2024 | SAR, Free Amonnia |  |  | BDL | 7.4 | 20 | 76 | 84 | BDL | 11.4 | 5.9 | 48000 | 76000 | 1030 | 1.2 | 1.6 | BDL | BDL | 1.9 | 17 | 104.9 | BDL |  |  |  | 13.4 | 668 | 74 | 340 | 115 | 225 |  | 170 | BDL | 5 | 4.1 | 5100 |  |  |  | BDL
2024-02-01 | 27.02.2024 | 648 dt. 20.03.2024, | SAR, Free Amonnia |  |  | BDL | 7.6 | 18 | 72 | 78 | BDL | 7.2 | 6.2 | 42000 | 72000 | 1002 | 1.1 | 1.4 | BDL | 0.6 | 1.8 | 19 | 104.9 | BDL |  |  |  | 11.2 | 654 | 70 | 310 | 105 | 205 |  | 190 | BDL | 5.6 | 4.3 | 4500 |  |  |  | BDL
2024-03-01 | 29.03.2024 | 699 dt. 16.04.2024 | SAR, Free Amonnia |  |  | BDL | 7.5 | 17 | 78 | 80 | BDL | 7.8 | 6 | 38000 | 65000 | 1040 | 1.3 | 1.6 | BDL | 0.5 | 1.9 | 18 | 284.8 | BDL |  |  |  | 12 | 674 | 70 | 275 | 90 | 185 |  | 180 | BDL | 5.4 | 4.1 | 4200 |  |  |  | BDL
2024-04-01 | 24.04.2024 | 37 dt. 08.05.2024 | SAR, Free Amonnia |  |  | BDL | 7.4 | 18 | 80 | 84 | BDL | 8.1 | 5.9 | 36000 | 61000 | 1060 | 1.3 | 1.5 | BDL | 0.6 | 1.9 | 19 | 239.9 | BDL |  |  |  | 12.3 | 682 | 74 | 260 | 85 | 175 |  | 170 | BDL | 5.2 | 3.9 | 3800 |  |  |  | BDL
2024-05-01 | 22.05.2024 | 91 dt. 03.06.2024 | SAR, Free Amonnia |  |  | BDL | 7.6 | 19 | 75 | 80 | BDL | 7.8 | 5.8 | 38000 | 62000 | 1030 | 1.3 | 1.5 | BDL | 0.7 | 1.8 | 18 | 179.9 | BDL |  |  |  | 11.7 | 664 | 70 | 280 | 90 | 190 |  | 175 | BDL | 5 | 4.1 | 4100 |  |  |  | BDL
2024-06-01 | 13.06.2024 | 138 dt. 24.06.2024 | SAR, Free Amonnia |  |  | BDL | 7.8 | 20 | 74 | 76 | BDL | 7.2 | 5.7 | 45000 | 68000 | 1010 | 1.2 | 1.6 | BDL | 0.8 | 1.7 | 19 | 149.9 | BDL |  |  |  | 11.5 | 648 | 70 | 320 | 110 | 210 |  | 185 | BDL | 5.2 | 4.3 | 4500 |  |  |  | BDL
12 | Ghaggar River after mixing of Sagar Para Drain at Village Rasoli. (Longitude 76010.135' and Latitude 29053.548') (KTL-RDQ-012)
| Date of sample collection | A/R No. & date | Class of Water (Parameter not analyzed ) | SAR | Free Amonnia | B (Boron | PH | BOD mg/l | COD mg/l | TSS mg/l | O & G mg/l | Ammonical Nitrogen (as N) mg/l | DO mg/l | Faecal Coliform | Total Coliform | Conductivity | Iron | Zinc | Nickel | Phosphate | Sulphide | Sulphates | Chlorides (as Cl) mg/l | Total Chromium | Hexa Chromium | Nitrate- mg/l | Turbidity | TKN | TDS | TFS | Hardness | Ca (Calcium) | Mg | F (Fluride) | Total Alkalinity | P-Alkalinity | Na (Sodium) | K (Potassium) | Fecal Streptococci | Ar | Cu (copper) | Hg (Mercury) | Cr (Chromium) | Cd (cadmium | Pb (lead) | Alpha BHC | Beta BHC | Gama BHC(lindane) | OP DDT | PP DDT | Alpha Endosulphan | Beta Endosulphan | Dieldrin | Carboryl(Carbamate) | 2.4D | Aldrin | Malathian | Methyl Parathian | Anilophos | Chloropyriphos | Cyanide
2021-01-01 | 20.01.2021 | 509 dt. 27.01.2021 | SAR, Free Amonnia |  |  | 0.5 | 8.4 | 37 | 96 | 92 | 1 | 26 | 5.1 | 130000 | 250000 | 3035 | 1.2 | 0.6 |  | ND | 1.1 | 14 | 118 | [5 empty] | 1892 | 80 | 390 | 260 | 120 | ND | 25 | 11.8 |  | 1.5
2021-02-01 | 16.02.2021 | 552 dt. 23.02.2021 | SAR, Free Amonnia |  |  | 0.4 | 8.2 | 39 | 104 | 102 | 1 | 24.5 | 5.3 | 120000 | 280000 | 2940 | 1.5 | 0.8 |  | ND | 1.1 | 13 | 124 | ND |  |  |  |  | 1820 | 94 | 420 | 340 | 80 | ND | 35 | 17.5 |  | 1.2
2021-03-01 | 19.03.2021 | 635 dt. 25.03.2021 | SAR, Free Amonnia |  |  | 0.4 | 8 | 41 | 96 | 108 | 2 | 26.3 | 4.9 | 150000 | 310000 | 2980 | 1.7 | 1 |  | ND | 1.4 | 14 | 136 | ND |  |  |  |  | 1790 | 98 | 430 | 360 | 70 | ND | 40 | 19.2 |  | 1.3 | 11000
2021-04-01 | 23.04.2021 | 42 dt. 03.05.2021 | SAR, Free Amonnia |  |  | 0.5 | 8 | 43 | 104 | 106 | 3 | 27.5 | 4.7 | 170000 | 320000 | 3010 | 1.9 | 0.8 |  | ND | 1.5 | 15 | 140 | ND |  |  |  |  | 1820 | 98 | 450 | 370 | 80 | ND | 45 | 21.8 |  | 1.2 | 12000
2021-05-01 | 22.05.2021 | 113 dt. 31.05.2021 | SAR, Free Amonnia |  |  | 0.6 | 8.2 | 41 | 96 | 110 | 3 | 26.2 | 4.8 | 180000 | 350000 | 2940 | 1.6 | 0.8 |  | ND | 1.3 | 17 | 128 | ND |  |  |  |  | 1740 | 102 | 460 | 370 | 90 | ND | 40 | 18.7 |  | 1.4 | 15000
2021-06-01 | 12.06.2021 | 168 dt. 21.06.2021 | SAR, Free Amonnia |  |  | 0.8 | 8.3 | 44 | 104 | 114 | 4 | 28.1 | 4.9 | 210000 | 380000 | 3090 | 1.4 | 1 |  | ND | 1.6 | 18 | 132 | ND |  |  |  |  | 1850 | 108 | 490 | 380 | 110 | ND | 45 | 21.7 |  | 1.5 | 17000
2021-07-01 | 15.07.2021 | 215 dt. 26.07.2021 | SAR, Free Amonnia |  |  | 0.7 | 8.5 | 45 | 112 | 117 | 4 | 28.4 | 5.1 | 220000 | 410000 | 3140 | 1.3 | 1.1 |  | ND | 1.5 | 17 | 138 | ND |  |  |  |  | 1880 | 112 | 520 | 390 | 130 | ND | 45 | 22.4 |  | 1.6 | 21000
2021-08-01 | 13.08.2021 | 299 dt. 25.08.2021 | SAR, Free Amonnia |  |  | 0.9 | 8.4 | 50 | 112 | 126 | 4 |  | 5.2 | 250000 | 420000 | 3250 | 1.5 | 1.3 |  | BDL | 1.9 | 18 | 140 | BDL |  |  |  |  | 1940 | 118 | 490 | 370 | 110 |  | 55 | 24.5 |  |  | 22000
2021-09-01 | 23.09.2021 | 378 dt. 29.09.2021 | SAR, Free Amonnia |  |  | 1 | 8.3 | 49 | 104 | 130 | 5 |  | 5.1 | 210000 | 450000 | 3120 | 1.3 | 1.1 |  | BDL | 2 | 19 | 136 | BDL |  |  |  |  | 1870 | 118 | 470 | 375 | 95 |  | 65 | 26.2 |  |  | 17000
2021-10-01 | 23.10.2021 | 418 dt. 03.11.2021 | SAR, Free Amonnia |  |  | 1.2 | 8.2 | 47 | 112 | 124 | 5 |  | 5.3 | 130000 | 250000 | 3060 | 1.1 | 1 |  | BDL | 1.8 | 17 | 142 | BDL |  |  |  |  | 1840 | 116 | 450 | 360 | 90 |  | 70 | 24 |  |  | 9000
2021-11-01 | 24.11.2021 | 483 dt. 02.12.2021 | SAR, Free Amonnia |  |  | 1.1 | 8.1 | 45 | 104 | 128 | 5 |  | 5.5 | 94000 | 180000 | 3020 | 1.2 | 0.9 |  | BDL | 1.4 | 15 | 150 | BDL |  |  |  |  | 1810 | 120 | 430 | 345 | 85 |  | 75 | 26 |  |  | 7200
2021-12-01 | 11.12.2021 | 564 dt. 21.12.2021 | SAR, Free Amonnia |  |  | 1.2 | 8.2 | 42 | 112 | 120 | 5 |  | 5.8 | 86000 | 150000 | 2980 | 1.4 | 1 |  | BDL | 1.2 | 13 | 142 | BDL |  |  |  |  | 1790 | 110 | 460 | 365 | 95 |  | 70 | 28.4 |  |  | 6800
2022-01-01 | 28.01.2022 | 639 dt. 04.02.2022 | SAR, Free Amonnia |  |  | 1 | 8.2 | 44 | 120 | 130 | 5 |  | 5.7 | 82000 | 120000 | 3060 | 1.7 | 1.3 |  | BDL | 1.4 | 18 | 134 | BDL |  |  |  |  | 1830 | 120 | 440 | 350 | 90 |  | 75 | 21.5 |  |  | 6500
2022-02-01 | 24.02.2022 | 694 dt. 03.03.2022 | SAR, Free Amonnia |  |  | 1 | 8.3 | 42 | 112 | 134 | 5 |  | 5.9 | 76000 | 110000 | 3160 | 1.8 | 1.2 |  | BDL | 1.5 | 18 | 138 | BDL |  |  |  |  | 1890 | 120 | 450 | 360 | 90 |  | 80 | 24.5 |  |  | 6200
2022-03-01 | 23.03.2022 | 736 dt. 31.03.2022, | SAR, Free Amonnia |  |  | 1.1 | 8.2 | 41 | 104 | 128 | 5 |  | 5.7 | 65000 | 96000 | 2850 | 1.6 | 1.1 |  | BDL | 1.7 | 16 | 128 | BDL |  |  |  |  | 1850 | 120 | 430 | 350 | 80 |  | 70 | 23.2 |  |  | 5600
2022-04-01 | 07.04.2022 | 21 dt. 13.04.2022 | SAR, Free Amonnia |  |  | 1 | 8.4 | 38 | 136 | 126 | 4 |  | 6.3 | 62000 | 90000 | 2790 | 1.6 | 1.2 |  | BDL | 1.6 | 15 | 119.9 | BDL |  |  |  |  | 1810 | 120 | 420 | 310 | 110 |  | 65 | 15 |  |  | 4800
2022-05-01 | 12.05.2022 | 96 dt. 21.05.2022 | SAR, Free Amonnia |  |  | 0.9 | 8.2 | 35 |  | 124 | 3.6 |  | 6.1 | 58000 | 96000 | 2760 | 1.5 | 1.3 |  | BDL | 1.7 | 14 | 122.4 | [5 empty] | 1790 | 116 | 390 | 260 | 130 |  | 70 | 16 |  |  | 4500
2022-06-01 | 17.06.2022 | 168 dt. 01.07.2022 | SAR, Free Amonnia |  |  | 1 | 8.1 | 37.5 | 136.8 | 120 | 3.5 |  | 6 | 65000 | 110000 | 2740 | 1.7 | 1.4 |  | BDL | 1.8 | 16 | 124.9 | BDL |  |  |  |  | 1770 | 114 | 370 | 220 | 150 |  | 75 | 20 |  |  | 5200
2022-07-01 | 21.07.2022 | 196 dt. 03.08.2022 | SAR, Free Amonnia |  |  | 1 | 8.4 | 35 | 129.74 | 114 | 3.6 |  | 5.8 | 72000 | 120000 | 2760 | 1.9 | 1.6 |  | BDL | 1.7 | 18 | 106 | BDL |  |  |  |  | 1790 | 106 | 340 | 180 | 160 |  | 80 | 20 |  |  | 5600
2022-08-01 | 09.08.2022 | 215 dt. 24.08.2022 | SAR, Free Amonnia |  |  | 1.1 | 8.4 | 39.9 | 132 | 110 | 3.6 |  | 5.7 | 75000 | 130000 | 2810 | 2 | 1.5 |  | BDL | 1.8 | 18 | 127.4 | BDL |  |  |  |  | 1820 | 98 | 360 | 190 | 170 |  | 80 | 20 |  |  | 6200
2022-09-01 | 22.09.2022 | 294 dt. 11.10.2022 | SAR, Free Amonnia |  |  | 0.8 | 7.4 | 35 | 102 | 94 | BDL |  | 5.5 | 62000 | 96000 | 2670 | 1.7 | 1.2 |  | BDL | 1.6 | 16 | 104.9 | BDL |  |  |  |  | 1720 | 82 | 300 | 130 | 170 |  | 70 | BDL |  |  | 4800
2022-10-01 | 13.10.2022 | 308 dt. 26.10.2022 | SAR, Free Amonnia |  |  | 0.8 | 7.7 | 30 | 88 | 85 | BDL |  | 5.4 | 48000 | 82000 | 1612 | 1.8 | 1.5 |  | BDL | 1.8 | 17 | 107.4 | BDL |  |  |  |  | 1695 | 75 | 280 | 120 | 160 |  | 75 | BDL |  |  | 4200
2022-11-01 | 15.11.2022 | 366 dt. 23.11.2022 | SAR, Free Amonnia |  |  | BDL | 7.7 | 25 | 88 | 78 | BDL |  | 5.8 | 35000 | 65000 | 2532 | 1.7 | 1.4 |  | BDL | 1.6 | 15 | 102.4 | BDL |  |  |  |  | 1642 | 70 | 250 | 90 | 160 |  | 70 | BDL |  |  | 3100
2022-12-01 | 02.12.2022 | 432 dt. 12.12.2022 | SAR, Free Amonnia |  |  | BDL | 7.9 | 30 | 96 | 92 | BDL |  | 5.1 | 42000 | 90000 | 1828 | 1.9 | 1.6 |  | BDL | 1.8 | 18 | 144.9 | BDL |  |  |  |  | 1185 | 82 | 370 | 120 | 250 |  | 150 | BDL |  |  | 4500
2023-01-01 | 15.01.2023 | 493 dt. 25.01.2023 | SAR, Free Amonnia |  |  | BDL | 8.1 | 28 | 99 | 98 | BDL |  | 5.3 | 35000 | 82000 | 1740 | 1.8 | 1.3 |  | BDL | 1.7 | 16 | 132.4 | BDL |  |  |  |  | 1128 | 88 | 350 | 105 | 245 |  | 145 | BDL |  |  | 4100
2023-02-01 | 21.02.2023 | 554 dt. 02.03.2023 | SAR, Free Amonnia |  |  | BDL | 7.8 | 22 | 77 | 86 | BDL |  | 5.1 | 38000 | 77000 | 1538 | 1.5 | 1.6 |  | BDL | 1.9 | 18 | 107.4 | BDL |  |  |  |  | 994 | 80 | 390 | 125 | 275 |  | 155 | BDL |  |  | 4100
2023-03-01 | 16.03.2023 | 619 dt. 03.04.2023 | SAR, Free Amonnia |  |  | BDL | 7.7 | 23 | 72 | 98 | BDL |  | 5.2 | 41000 | 82000 | 1514 | 1.4 | 1.6 |  | BDL | 2 | 19 | 109.9 | BDL |  |  |  |  | 982 | 90 | 395 | 120 | 275 |  | 165 | BDL |  |  | 4200
2023-05-01 | 25.05.2023 | 46 dt. 05.06.2023 | SAR, Free Amonnia |  |  | BDL | 7.8 | 24 | 82 | 88 | BDL |  | 5.5 | 45000 | 82000 | 1478 | 1.3 | 1.7 |  | BDL | 2.2 | 16 | 107.4 | BDL |  |  |  |  | 954 | 80 | 360 | 105 | 255 |  | 150 | BDL |  |  | 4100
2023-06-01 | 18.06.2023 | 119 dt. 03.07.2023 | SAR, Free Amonnia |  |  | BDL | 7.5 | 26 | 78 | 84 | BDL |  | 5.7 | 35000 | 86000 | 1440 | 1.2 | 1.6 |  | BDL | 2.1 | 17 | 117.4 | BDL |  |  |  |  | 932 | 74 | 440 | 135 | 305 |  | 180 | BDL |  |  | 4100
2023-08-23 | 23.08.2023 | 223 dt. 05.09.2023 | SAR, Free Amonnia |  |  | BDL | 7.8 | 23 | 72 | 76 | BDL | 10.3 | 5.9 | 32000 | 77000 | 1236 | 1.1 | 1.6 | BDL | BDL | 1.8 | 16 | 94.9 | BDL |  |  |  | 12.8 | 804 | 70 | 385 | 105 | 280 |  | 155 | BDL |  |  | 3500 |  |  |  | BDL
2023-09-01 | 21.09.2023 | 285 dt. 03.10.2023 | SAR, Free Amonnia |  |  | BDL | 7.5 | 22 | 68 | 70 | BDL | 10.9 | 5.8 | 38000 | 76000 | 1240 | 1 | 1.6 | BDL | BDL | 1.7 | 17 | 89.9 | BDL |  |  |  | 12.6 | 812 | 60 | 370 | 110 | 260 |  | 145 | BDL |  |  | 3900
2023-10-01 | 18.10.2023 | 326 dt. 02.11.2023 | SAR, Free Amonnia |  |  | BDL | 7.6 | 23 | 62 | 72 | BDL | 11.7 | 5.6 | 42000 | 82000 | 1058 | 0.9 | 1.4 | BDL | BDL | 1.9 | 18 | 87.4 | BDL |  |  |  | 14.8 | 688 | 64 | 350 | 115 | 235 |  | 130 | BDL | 4.7 | 3.5 | 4500 |  |  |  | BDL
2023-11-01 | 18.11.2023 | 410 dt. 01.12.2023 | SAR, Free Amonnia |  |  | BDL | 7.7 | 24 | 68 | 82 | BDL | 12 | 5.8 | 45000 | 86000 | 1072 | 0.9 | 1.3 | BDL | BDL | 2.1 | 2.1 | 94.9 | BDL |  |  |  | 15.1 | 694 | 70 | 370 | 125 | 245 |  | 140 | BDL | 4.9 | 3.7 | 5200 |  |  |  | BDL
2023-12-01 | 31.12.2023 | 487 dt. 08.01.2024 | SAR, Free Amonnia |  |  | BDL | 7.5 | 22 | 74 | 86 | BDL | 12.8 | 5.6 | 42000 | 82000 | 1108 | 1.1 | 1.4 | BDL | BDL | 2 | 20 | 104.9 | BDL |  |  |  | 15.4 | 718 | 78 | 360 | 115 | 245 |  | 135 | BDL | 4.7 | 3.5 | 4900 |  |  |  | BDL
2024-01-01 | 31.01.2024 | 532 dt. 09.02.2024 | SAR, Free Amonnia |  |  | BDL | 7.5 | 22 | 74 | 86 | BDL | 12.8 | 5.6 | 42000 | 82000 | 1108 | 1.1 | 1.4 | BDL | BDL | 2 | 20 | 104.9 | BDL |  |  |  | 15.4 | 718 | 78 | 360 | 115 | 245 |  | 135 | BDL | 4.7 | 3.5 | 4900 |  |  |  | BDL
2024-02-01 | 27.02.2024 | 649 dt. 20.03.2024 | SAR, Free Amonnia |  |  | BDL | 7.6 | 21 | 70 | 82 | BDL | 8.1 | 5.8 | 38000 | 72000 | 1049 | 1.1 | 1.3 | BDL | 0.9 | 1.8 | 21 | 99.9 | BDL |  |  |  | 12.6 | 684 | 74 | 340 | 105 | 235 |  | 145 | BDL | 5.3 | 4 | 4500 |  |  |  | BDL
2024-03-01 | 29.03.2024 | 700 dt. 16.04.2024 | SAR, Free Amonnia |  |  | BDL | 7.5 | 20 | 68 | 78 | BDL | 7.2 | 5.7 | 38000 | 65000 | 1042 | 1 | 1.3 | BDL | 0.7 | 1.6 | 19 | 134.9 | BDL |  |  |  | 11.7 | 678 | 70 | 320 | 100 | 220 |  | 140 | BDL | 5.6 | 4.2 | 4200 |  |  |  | BDL
2024-04-01 | 24.04.2024 | 38 dt. 08.05.2024 | SAR, Free Amonnia |  |  | BDL | 7.7 | 18 | 72 | 82 | BDL | 7.8 | 5.8 | 35000 | 61000 | 1060 | 0.9 | 1.4 | BDL | 0.8 | 1.7 | 17 | 129.9 | BDL |  |  |  | 12.6 | 688 | 72 | 340 | 110 | 230 |  | 150 | BDL | 5.6 | 4.3 | 3800 |  |  |  | BDL
2024-05-01 | 22.05.2024 | 92 dt. 03.06.2024 | SAR, Free Amonnia |  |  | BDL | 7.7 | 17 | 67 | 74 | BDL | 7.2 | 5.6 | 36000 | 62000 | 1040 | 0.8 | 1.3 | BDL | 0.7 | 1.6 | 18 | 114.9 | BDL |  |  |  | 11.4 | 672 | 64 | 320 | 105 | 215 |  | 160 | BDL | 0.7 | 4.1 | 4200 |  |  |  | BDL
2024-06-01 | 13.06.2024 | 139 dt. 24.06.2024 | SAR, Free Amonnia |  |  | BDL | 7.8 | 22 | 68 | 72 | BDL | 6.7 | 5.4 | 42000 | 65000 | 1018 | 0.9 | 1.5 | BDL | 0.7 | 1.5 | 20 | 109.9 | BDL |  |  |  | 10.9 | 658 | 60 | 375 | 135 | 240 |  | 180 | BDL | 5.2 | 4.2 | 4800 |  |  |  | BDL
13 | River Ghaggar before mixing Kaithal drain at Khanauri. (Longitude 75000.061' and Latitude 29050.754') (KTL-RDQ-013)
| Date of sample collection | A/R No. & date | Class of Water (Parameter not analyzed ) | SAR | Free Amonnia | B (Boron | PH | BOD mg/l | COD mg/l | TSS mg/l | O & G mg/l | Ammonical Nitrogen (as N) mg/l | DO mg/l | Faecal Coliform | Total Coliform | Conductivity | Iron | Zinc | Nickel | Phosphate | Sulphide | Sulphates | Chlorides (as Cl) mg/l | Total Chromium | Hexa Chromium | Nitrate- mg/l | Turbidity | TKN | TDS | TFS | Hardness | Ca (Calcium) | Mg | F (Fluride) | Total Alkalinity | P-Alkalinity | Na (Sodium) | K (Potassium) | Fecal Streptococci | Ar | Cu (copper) | Hg (Mercury) | Cr (Chromium) | Cd (cadmium | Pb (lead) | Alpha BHC | Beta BHC | Gama BHC(lindane) | OP DDT | PP DDT | Alpha Endosulphan | Beta Endosulphan | Dieldrin | Carboryl(Carbamate) | 2.4D | Aldrin | Malathian | Methyl Parathian | Anilophos | Chloropyriphos | Cyanide
2021-01-01 | 20.01.2021 | 489 dt. 27.01.2021 | SAR, Free Amonnia |  |  | 0.5 | 8.4 | 49 | 104 | 122 | 2 | 32 | 5.5 | 170000 | 310000 | 2950 | 1.9 | 0.4 |  | ND | 1.4 | 17 | 152 | ND |  |  |  |  | 1760 | 112 | 460 | 375 | 85 | ND | 25 | 12.3 |  | 1.6 | 15000
2021-02-01 | 16.02.2021 | 553 dt. 23.02.2021 | SAR, Free Amonnia |  |  | 1 | 8.2 | 46 | 112 | 134 | 3 | 28 | 5.8 | 220000 | 350000 | 2740 | 2.3 | 0.7 |  | ND | 1.7 | 22 | 168 | ND |  |  |  |  | 1630 | 122 | 420 | 310 | 110 | ND | 30 | 14.9 |  | 1.9
2021-03-01 | 19.03.2021 | 636 dt. 25.03.2021 | SAR, Free Amonnia |  |  | 1.1 | 8.1 | 48 | 96 | 138 | 3 | 30.4 | 5.2 | 250000 | 310000 | 2810 | 2.2 | 0.9 |  | ND | 1.9 | 24 | 156 | ND |  |  |  |  | 1690 | 130 | 440 | 350 | 90 | ND | 35 | 17.1 |  | 2.1 | 15000
2021-04-01 | 23.04.2021 | 43 dt. 03.05.2021 | SAR, Free Amonnia |  |  | 1.2 | 8 | 49 | 104 | 142 | 4 | 32.1 | 4.9 | 280000 | 320000 | 2830 | 2.4 | 1.1 |  | ND | 2.1 | 22 | 172 | ND |  |  |  |  | 1730 | 134 | 470 | 370 | 100 | ND | 40 | 19.2 |  | 2.2 | 17000
2021-05-01 | 22.05.2021 | 114 dt. 31.05.2021 | SAR, Free Amonnia |  |  | 1 | 8.1 | 50 | 112 | 146 | 4 | 34.8 | 5.1 | 310000 | 380000 | 2980 | 2.3 | 0.9 |  | ND | 2.2 | 20 | 180 | ND |  |  |  |  | 1810 | 140 | 510 | 390 | 120 | ND | 45 | 21.2 |  | 2.1 | 18000
2021-06-01 | 12.06.2021 | 169 dt. 21.06.2021 | SAR, Free Amonnia |  |  | 0.9 | 8.2 | 52 | 120 | 132 | 5 | 35.3 | 5.2 | 320000 | 420000 | 3120 | 2.1 | 1 |  | ND | 1.8 | 22 | 186 | ND |  |  |  |  | 1820 | 122 | 520 | 380 | 130 | ND | 50 | 21.8 |  | 2 | 21000
2021-07-01 | 15.07.2021 | 216 dt.26.07.2021, | SAR, Free Amonnia |  |  | 1 | 8.3 | 54 | 128 | 140 | 4 | 35.6 | 5.3 | 350000 | 450000 | 3160 | 1.9 | 1.1 |  | ND | 2.1 | 24 | 194 | ND |  |  |  |  | 1840 | 132 | 510 | 375 | 135 | ND | 55 | 22.6 |  | 1.8 | 22000
2021-08-01 | 13.08.2021 | 279 dt. 25.08.2021 | SAR, Free Amonnia |  |  | 1.1 | 8.1 | 50 | 136 | 146 | 5 |  | 5.6 | 320000 | 410000 | 3170 | 2.1 | 1.1 |  | BDL | 2.3 | 22 | 182 | BDL |  |  |  |  | 1890 | 134 | 540 | 390 | 150 |  | 60 | 24.5 |  |  | 25000
2021-09-01 | 23.09.2021 | 358 dt. 29.09.2021 | SAR, Free Amonnia |  |  | 1.3 | 8 | 52 | 128 | 140 | 4 |  | 5.4 | 280000 | 460000 | 3080 | 2 | 1.2 |  | BDL | 2.5 | 18 | 190 | BDL |  |  |  |  | 1850 | 132 | 510 | 375 | 135 |  | 80 | 30.2 |  |  | 21000
2021-10-01 | 23.10.2021 | 419 dt. 03.11.2021 | SAR, Free Amonnia |  |  | 1.1 | 8.3 | 50 | 136 | 132 | 4 |  | 5.5 | 210000 | 320000 | 3180 | 2.1 | 1.4 |  | BDL | 2.3 | 22 | 182 | BDL |  |  |  |  | 1910 | 126 | 480 | 360 | 130 |  | 70 | 35.4 |  |  | 15000
2021-11-01 | 24.11.2021 | 484 dt. 02.12.2021 | SAR, Free Amonnia |  |  | 1.1 | 8.1 | 46 | 136 | 134 | 5 |  | 5.8 | 170000 | 250000 | 3260 | 1.9 | 1.6 |  | BDL | 2 | 21 | 168 | BDL |  |  |  |  | 1950 | 122 | 460 | 365 | 95 |  | 80 | 37.8 |  |  | 12000
2021-12-01 | 11.12.2021 | 544 dt. 21.12.2021 | SAR, Free Amonnia |  |  | 0.9 | 8.2 | 42 | 144 | 130 | 4 |  | 5.9 | 150000 | 210000 | 3310 | 2 | 1.7 |  | BDL | 1.8 | 19 | 160 | BDL |  |  |  |  | 1980 | 120 | 430 | 350 | 80 |  | 70 | 35 |  |  | 11000
2022-01-01 | 28.01.2022 | 616 dt. 04.02.2022 | SAR, Free Amonnia |  |  | 0.8 | 8 | 39 | 136 | 124 | 4 |  | 6.4 | 130000 | 180000 | 3190 | 2.1 | 1.8 |  | BDL | 1.7 | 20 | 156 | BDL |  |  |  |  | 1920 | 118 | 390 | 315 | 75 |  | 65 | 32.4 |  |  | 9600
2022-02-01 | 24.02.2022 | 674 dt. 03.03.2022 | SAR, Free Amonnia |  |  | 0.9 | 8.1 | 38 | 128 | 120 | 3 |  | 6.2 | 96000 | 170000 | 3120 | 2.2 | 1.6 |  | BDL | 1.8 | 21 | 160 | BDL |  |  |  |  | 1870 | 114 | 420 | 325 | 95 |  | 70 | 33.8 |  |  | 8200
2022-03-01 | 23.03.2022 | 737 dt. 31.03.2022 | SAR, Free Amonnia |  |  | 1.1 | 8.2 | 40 | 120 | 116 | 3 |  | 5.9 | 72000 | 150000 | 2840 | 2.1 | 1.6 |  | BDL | 1.6 | 20 | 152 | BDL |  |  |  |  | 1840 | 110 | 390 | 310 | 80 |  | 75 | 34.3 |  |  | 6500
2022-04-01 | 07.04.2022 | 01 dt. 13.04.2022 | SAR, Free Amonnia |  |  | 0.9 | 8.3 | 38 | 128 | 126 | 3 |  | 6.4 | 61000 | 130000 | 2690 | 2.3 | 1.8 |  | BDL | 1.8 | 22 | 154 | BDL |  |  |  |  | 1750 | 118 | 370 | 250 | 120 |  | 65 | 25 |  |  | 4800
2022-05-01 | 13.05.2022 | 76 dt. 31.05.2022 | SAR, Free Amonnia |  |  | 1 | 8.2 | 40 | 121.52 | 120 | 3.2 |  | 6.2 | 65000 | 150000 | 2670 | 2.1 | 1.6 |  | BDL | 1.9 | 21 | 157.4 | BDL |  |  |  |  | 1730 | 112 | 350 | 210 | 140 |  | 70 | 20 |  |  | 5600
2022-06-01 | 17.06.2022 | 145 dt. 01.07.2022 | SAR, Free Amonnia |  |  | 0.9 | 8.3 | 39.9 | 115.2 | 124 | 3.1 |  | 6 | 62000 | 120000 | 2650 | 1.9 | 1.4 |  | BDL | 1.8 | 20 | 152.4 | BDL |  |  |  |  | 1680 | 118 | 320 | 170 | 150 |  | 65 | 25 |  |  | 5200
2022-07-01 | 21.07.2022 | 176 dt. 03.08.2022 | SAR, Free Amonnia |  |  | 1 | 8.1 | 40 | 110.66 | 132 | 3.6 |  | 6.2 | 68000 | 130000 | 2610 | 1.7 | 1.5 |  | BDL | 1.9 | 18 | 144.9 | BDL |  |  |  |  | 1690 | 120 | 330 | 160 | 170 |  | 75 | 25 |  |  | 6200
2022-08-01 | 09.08.2022 | 216 dt. 24.08.2022 | SAR, Free Amonnia |  |  | 1.2 | 8.6 | 41.6 | 112 | 130 | 3.2 |  | 6 | 72000 | 150000 | 2630 | 1.4 | 1.4 |  | BDL | 2 | 18 | 139.9 | BDL |  |  |  |  | 1710 | 118 | 350 | 190 | 160 |  | 85 | 25 |  |  | 6200
2022-09-01 | 22.09.2022 | 274 dt. 11.10.2022 | SAR, Free Amonnia |  |  | 0.9 | 6.8 | 22 | 98 | 90 | BDL |  | 5.6 | 68000 | 110000 | 2120 | 1.2 | 1.3 |  | BDL | 1.6 | 16 | 127.4 | BDL |  |  |  |  | 1420 | 78 | 310 | 130 | 180 |  | 70 | BDL |  |  | 5200
2022-10-01 | 13.10.2022 | 312 dt. 26.10.2022 | SAR, Free Amonnia |  |  | 0.8 | 7.7 | 25 | 84 | 74 | BDL |  | 5.4 | 58000 | 90000 | 1928 | 1.3 | 1.1 |  | BDL | 1.4 | 14 | 124.9 | BDL |  |  |  |  | 1248 | 68 | 290 | 120 | 170 |  | 80 | BDL |  |  | 4500
2022-11-01 | 15.11.2022 | 370 dt. 23.11.2022 | SAR, Free Amonnia |  |  | 0.7 | 7.8 | 22 | 76 | 80 | BDL |  | 5.7 | 51000 | 82000 | 1698 | 1.4 | 1 |  | BDL | 1.5 | 13 | 107.4 | BDL |  |  |  |  | 1102 | 70 | 280 | 110 | 170 |  | 75 | BDL |  |  | 3900
2022-12-01 | 02.12.2022 | 433 dt. 12.12.2022 | SAR, Free Amonnia |  |  | 0.7 | 7.9 | 30 | 80 | 74 | BDL |  | 5.2 | 58000 | 90000 | 1519 | 1.6 | 1.2 |  | BDL | 1.7 | 18 | 124.9 | BDL |  |  |  |  | 984 | 70 | 340 | 120 | 220 |  | 135 | BDL |  |  | 4500
2023-01-01 | 15.01.2023 | 497 dt. 25.01.2023 | SAR, Free Amonnia |  |  | BDL | 7.8 | 32 | 83 | 82 | BDL |  | 5.4 | 52000 | 86000 | 1600 | 1.5 | 1.1 |  | BDL | 1.5 | 16 | 129.9 | BDL |  |  |  |  | 1034 | 74 | 360 | 140 | 220 |  | 140 | BDL |  |  | 4200
2023-02-01 | 21.02.2023 | 558 dt. 02.03.2023 | SAR, Free Amonnia |  |  | BDL | 7.6 | 25 | 77 | 64 | BDL |  | 5.1 | 56000 | 90000 | 1496 | 1.7 | 1.4 |  | BDL | 1.7 | 18 | 129.9 | BDL |  |  |  |  | 968 | 56 | 390 | 160 | 230 |  | 150 | BDL |  |  | 4800
2023-03-01 | 16.03.2023 | 620 dt. 03.04.2023 | SAR, Free Amonnia |  |  | BDL | 7.8 | 34 | 84 | 78 | BDL |  | 5.1 | 52000 | 110000 | 1528 | 1.6 | 1.3 |  | BDL | 1.9 | 17 | 122.4 | BDL |  |  |  |  | 992 | 70 | 410 | 110 | 300 |  | 125 | BDL |  |  | 4100
2023-05-01 | 25.05.2023 | 47 dt. 05.06.2023 | SAR, Free Amonnia |  |  | BDL | 7.4 | 34 | 74 | 86 | BDL |  | 5.4 | 51000 | 110000 | 1434 | 1.3 | 1.6 |  | BDL | 1.8 | 17 | 127.4 | BDL |  |  |  |  | 928 | 78 | 430 | 130 | 300 |  | 130 | BDL |  |  | 4500
2023-06-01 | 18.06.2023 | 99 dt. 03.07.2023 | SAR, Free Amonnia |  |  | BDL | 7.3 | 32 | 71 | 78 | BDL |  | 5.7 | 42000 | 96000 | 1410 | 1.3 | 1.5 |  | BDL | 2 | 18 | 132.4 | BDL |  |  |  |  | 912 | 70 | 440 | 140 | 300 |  | 140 | BDL |  |  | 4100 |  |  |  | BDL
2023-08-23 | 23.08.2023 | 224 dt. 05.09.2023 | SAR, Free Amonnia |  |  | BDL | 7.8 | 28 | 74 | 72 | BDL | 10.6 | 5.9 | 35000 | 82000 | 1230 | 0.8 | 1.2 | BDL | BDL | 1.7 | 16 | 94.8 | BDL |  |  |  | 13.4 | 796 | 64 | 395 | 125 | 270 |  | 120 | BDL |  |  | 3200 |  |  |  | BDL
2023-09-01 | 21.09.2023 | 286 dt. 03.10.2023 | SAR, Free Amonnia |  |  | BDL | 7.6 | 26 | 70 | 68 | BDL | 11.7 | 5.8 | 38000 | 86000 | 1180 | 0.9 | 1.3 | BDL | BDL | 1.8 | 17 | 84.9 | BDL |  |  |  | 15.1 | 762 | 60 | 380 | 115 | 265 |  | 125 | BDL |  |  | 3500 |  |  |  | BDL
2023-10-01 | 18.10.2023 | 330 dt. 02.11.2023 | SAR, Free Amonnia |  |  | BDL | 7.7 | 27 | 68 | 78 | BDL | 12 | 5.6 | 42000 | 90000 | 902 | 0.8 | 1.2 | BDL | BDL | 1.9 | 18 | 92.4 | BDL |  |  |  | 14.5 | 586 | 70 | 370 | 105 | 265 |  | 135 | BDL | 5.2 | 4.2 | 4200 |  |  |  | BDL
2023-11-01 | 18.11.2023 | 414 dt. 01.12.2023 | SAR, Free Amonnia |  |  | BDL | 7.9 | 28 | 74 | 82 | BDL | 10.6 | 5.7 | 38000 | 86000 | 1042 | 0.9 | 1.1 | BDL | BDL | 1.7 | 19 | 99.9 | BDL |  |  |  | 12.8 | 674 | 72 | 385 | 115 | 270 |  | 140 | BDL | 5 | 4.1 | 3900 |  |  |  | BDL
2023-12-01 | 31.12.2023 | 470 dt. 08.01.2024 | SAR, Free Amonnia |  |  | BDL | 7.5 | 27 | 85 | 92 | BDL | 11.2 | 5.6 | 35000 | 82000 | 1162 | 1 | 1.3 | BDL | BDL | 1.6 | 18 | 104.9 | BDL |  |  |  | 13.7 | 748 | 80 | 375 | 105 | 270 |  | 130 | BDL | 4.9 | 4 | 3700 |  |  |  | BDL
2024-01-01 | 31.01.2024 | 536 dt. 09.02.2024 | SAR, Free Amonnia |  |  | BDL | 7.6 | 25 | 80 | 88 | BDL | 10.9 | 5.8 | 32000 | 76000 | 1098 | 1 | 1.4 | BDL | BDL | 1.7 | 19 | 107.4 | BDL |  |  |  | 12.3 | 714 | 80 | 360 | 120 | 240 |  | 120 | BDL | 4.7 | 3.8 | 3500 |  |  |  | BDL
2024-02-01 | 27.02.2024 | 629 dt. 20.03.2024 | SAR, Free Amonnia |  |  | BDL | 7.7 | 22 | 22 | 64 | BDL | 5.3 | 5.6 | 38000 | 82000 | 984 | 0.6 | 1.2 | BDL | 1.1 | 1.4 | 22 | 99.9 | BDL |  |  |  | 8.4 | 638 | 56 | 320 | 90 | 230 |  | 150 | BDL | 5.2 | 4 | 4200 |  |  |  | BDL
2024-03-01 | 29.03.2024 | 701 dt. 16.04.2024 | SAR, Free Amonnia |  |  | BDL | 7.6 | 20 | 76 | 68 | BDL | 5.8 | 5.7 | 35000 | 76000 | 1038 | 0.7 | 1.4 | BDL | 0.9 | 1.5 | 20 | 229.9 | BDL |  |  |  | 10 | 674 | 60 | 340 | 110 | 230 |  | 140 | BDL | 5 | 3.8 | 3900 |  |  |  | BDL
2024-04-01 | 24.04.2024 | 39 dt. 08.05.2024 | SAR, Free Amonnia |  |  | BDL | 7.7 | 17 | 80 | 84 | BDL | 7.5 | 5.6 | 42000 | 72000 | 1020 | 1.2 | 1.4 | BDL | 1.7 | 1.7 | 19 | 144.9 | BDL |  |  |  | 10.9 | 1236 | 72 | 380 | 110 | 170 |  | 150 | BDL | 4.8 | 3.5 | 4500 |  |  |  | BDL
2024-05-01 | 22.05.2024 | 93 dt. 03.06.2024 | SAR, Free Amonnia |  |  | BDL | 7.8 | 19 | 69 | 72 | BDL | 6.1 | 5.6 | 68000 | 80000 | 994 | 0.7 | 1.5 | BDL | 0.7 | 1.5 | 17 | 164.9 | BDL |  |  |  | 8.9 | 642 | 60 | 360 | 130 | 230 |  | 170 | BDL | 5.1 | 4 | 3800 |  |  |  | BDL
2024-06-01 | 13.06.2024 | 140 dt. 24.06.2024 | SAR, Free Amonnia |  |  | BDL | 7.9 | 21 | 70 | 74 | BDL | 5.8 | 5.4 | 72000 | 96000 | 970 | 0.9 | 1.4 | BDL | 0.8 | 1.6 | 18 | 144.9 | BDL |  |  |  | 9.5 | 628 | 64 | 390 | 140 | 250 |  | 180 | BDL | 5.3 | 4.3 | 5600 |  |  |  | BDL
14 | Water sample from point between mixing point of Kaithal drain and mixing point of discharge of khanuri (KTL-RDQ-014)
| Date of sample collection | A/R No. & date | Class of Water (Parameter not analyzed ) | SAR | Free Amonnia | B (Boron | PH | BOD mg/l | COD mg/l | TSS mg/l | O & G mg/l | Ammonical Nitrogen (as N) mg/l | DO mg/l | Faecal Coliform | Total Coliform | Conductivity | Iron | Zinc | Nickel | Phosphate | Sulphide | Sulphates | Chlorides (as Cl) mg/l | Total Chromium | Hexa Chromium | Nitrate- mg/l | Turbidity | TKN | TDS | TFS | Hardness | Ca (Calcium) | Mg | F (Fluride) | Total Alkalinity | P-Alkalinity | Na (Sodium) | K (Potassium) | Fecal Streptococci | Ar | Cu (copper) | Hg (Mercury) | Cr (Chromium) | Cd (cadmium | Pb (lead) | Alpha BHC | Beta BHC | Gama BHC(lindane) | OP DDT | PP DDT | Alpha Endosulphan | Beta Endosulphan | Dieldrin | Carboryl(Carbamate) | 2.4D | Aldrin | Malathian | Methyl Parathian | Anilophos | Chloropyriphos | Cyanide
2021-01-01 | 20.01.2021 | 494 dt. 27.01.2021 | SAR, Free Amonnia |  |  | 0.7 | 8.1 | 44 | 120 | 108 | 2 | 28 | 5.2 | 250000 | 320000 | 3380 | 1.3 | 0.6 |  | ND | 1.5 | 9 | 154 | ND |  |  |  |  | 2040 | 98 | 420 | 300 | 120 | ND | 25 | 10.6 |  | 1
2021-02-01 | 16.02.2021 | 558 dt. 23.02.2021 | SAR, Free Amonnia |  |  | 0.5 | 8 | 46 | 136 | 112 | 3 | 34 | 5 | 310000 | 380000 | 3170 | 1.6 | 0.8 |  | ND | 1.2 | 12 | 172 | ND |  |  |  |  | 1910 | 104 | 460 | 310 | 150 | ND | 30 | 15.7 |  | 1.3
2021-03-01 | 19.03.2021 | 641 dt. 25.03.2021 | SAR, Free Amonnia |  |  | 0.6 | 8 | 48 | 120 | 120 | 4 | 36.2 | 5.3 | 320000 | 410000 | 3090 | 1.2 | 1 |  | ND | 1.3 | 14 | 160 | ND |  |  |  |  | 1860 | 108 | 450 | 340 | 110 | ND | 30 | 14.2 |  | 1.5 | 18000
2021-04-01 | 23.04.2021 | 48 dt. 03.05.2021 | SAR, Free Amonnia |  |  | 0.7 | 8.2 | 46 | 104 | 124 | 5 | 34.2 | 5.7 | 350000 | 420000 | 3130 | 1.4 | 0.8 |  | ND | 1.1 | 15 | 148 | ND |  |  |  |  | 1820 | 116 | 430 | 350 | 80 | ND | 35 | 17.4 |  | 1.3 | 21000
2021-05-01 | 22.05.2021 | 119 dt. 31.05.2021 | SAR, Free Amonnia |  |  | 0.8 | 8.4 | 48 | 110 | 132 | 4 | 35.5 | 5.4 | 380000 | 450000 | 3270 | 1.5 | 0.9 |  | ND | 1.2 | 16 | 168 | ND |  |  |  |  | 1960 | 124 | 450 | 330 | 120 | ND | 35 | 18.6 |  | 1.5 | 22000
2021-06-01 | 12.06.2021 | 174 dt. 21.06.2021 | SAR, Free Amonnia |  |  | 0.9 | 8.1 | 49 | 112 | 138 | 5 | 36.2 | 5.3 | 390000 | 480000 | 3230 | 1.4 | 1.1 |  | ND | 1.3 | 18 | 172 | ND |  |  |  |  | 1930 | 125 | 460 | 340 | 120 | ND | 40 | 19.2 |  | 1.6 | 25000
2021-07-01 | 15.07.2021 | 221 dt. 26.07.2021 | SAR, Free Amonnia |  |  | 0.8 | 8.2 | 45 | 128 | 144 | 5 | 37.4 | 5.5 | 4200000 | 500000 | 3270 | 1.2 | 1 |  | ND | 1.5 | 20 | 180 | ND |  |  |  |  | 1950 | 135 | 480 | 355 | 125 | ND | 45 | 21.3 |  | 1.8 | 38000
2021-08-01 | 13.08.2021 | 284 dt. 25.08.2021 | SAR, Free Amonnia |  |  | 0.9 | 8 | 42 | 136 | 152 | 6 |  | 5.8 | 450000 | 520000 | 3310 | 1.4 | 1.2 |  | BDL | 1.7 | 22 | 174 | BDL |  |  |  |  | 1980 | 140 | 510 | 390 | 120 |  | 55 | 24.7 |  |  | 41000
2021-09-01 | 23.09.2021 | 363 dt. 29.09.2021 | SAR, Free Amonnia |  |  | 1 | 6 | 41 | 128 | 140 | 6 |  | 5.7 | 420000 | 480000 | 3260 | 1.6 | 1.5 |  | BDL | 2 | 21 | 166 | BDL |  |  |  |  | 1960 | 128 | 480 | 385 | 95 |  | 65 | 28.6 |  |  | 38000
2021-10-01 | 23.10.2021 | 424 dt. 03.11.2021 | SAR, Free Amonnia |  |  | 1 | 8 | 43 | 144 | 146 | 5 |  | 5.5 | 150000 | 280000 | 3450 | 1.7 | 1.3 |  | BDL | 2.1 | 22 | 160 | BDL |  |  |  |  | 2040 | 140 | 470 | 360 | 110 |  | 70 | 29.1 |  |  | 12000
2021-11-01 | 24.11.2021 | 489 dt. 02.12.2021 | SAR, Free Amonnia |  |  | 1.1 | 8.2 | 41 | 136 | 138 | 4 |  | 5.7 | 94000 | 180000 | 3420 | 1.6 | 1.4 |  | BDL | 2 | 1.1 | 172 | BDL |  |  |  |  | 2050 | 126 | 490 | 380 | 110 |  | 75 | 32 |  |  | 11000
2021-12-01 | 11.12.2021 | 549 dt. 21.12.2021 | SAR, Free Amonnia |  |  | 1.2 | 8.4 | 42 | 136 | 134 | 4 |  | 5.6 | 86000 | 150000 | 3350 | 1.7 | 1.2 |  | BDL | 1.8 | 18 | 164 | BDL |  |  |  |  | 2010 | 122 | 510 | 490 | 120 |  | 80 | 33.6 |  |  | 9400
2022-01-01 | 28.01.2022 | 621 dt. 04.02.2022 | SAR, Free Amonnia |  |  | 1.3 | 8.5 | 44 | 128 | 148 | 4 |  | 5.5 | 82000 | 130000 | 3490 | 1.6 | 1.3 |  | BDL | 1.9 | 22 | 156 | BDL |  |  |  |  | 2090 | 134 | 590 | 380 | 110 |  | 75 | 29.4 |  |  | 9000
2022-02-01 | 24.02.2022 | 679 dt. 03.03.2022 | SAR, Free Amonnia |  |  | 1.1 | 8.4 | 45 | 136 | 140 | 4 |  | 5.7 | 77000 | 110000 | 3540 | 1.4 | 1.2 |  | BDL | 1.8 | 20 | 160 | BDL |  |  |  |  | 2120 | 130 | 520 | 385 | 145 |  | 85 | 30.1 |  |  | 5600
2022-03-01 | 23.03.2022 | 742 dt.31.03.2022 | SAR, Free Amonnia |  |  | 1 | 8.4 | 43 | 128 | 140 | 5 |  | 5.6 | 82000 | 96000 | 3490 | 1.5 | 1.1 |  | BDL | 1.6 | 18 | 148 | BDL |  |  |  |  | 2090 | 128 | 490 | 360 | 130 |  | 90 | 33.7 |  |  | 5100
2022-04-01 | 07.04.2022 | 06 dt. 13.04.2022 | SAR, Free Amonnia |  |  | 0.9 | 8.5 | 40 | 144 | 132 | 3 |  | 6.1 | 62000 | 86000 | 2810 | 1.4 | 1.2 |  | BDL | 1.4 | 17 | 147.4 | BDL |  |  |  |  | 1820 | 124 | 480 | 340 | 140 |  | 85 | 25 |  |  | 4200
2022-05-01 | 13.05.2022 | 81 dt. 31.05.2022 | SAR, Free Amonnia |  |  | 1 | 8.1 | 38 | 144 | 130 | 3 |  | 6.3 | 56000 | 80000 | 2750 | 1.5 | 1.3 |  | BDL | 1.3 | 16 | 142.4 | BDL |  |  |  |  | 1780 | 120 | 470 | 310 | 160 |  | 80 | 20 |  |  | 3900
2022-06-01 | 17.06.2022 | 150 dt. 01.07.2022 | SAR, Free Amonnia |  |  | 0.9 | 8.2 | 33.3 | 151.2 | 126 | 3.2 |  | 6.4 | 52000 | 86000 | 2730 | 1.6 | 1.2 |  | BDL | 1.5 | 18 | 134.9 | BDL |  |  |  |  | 1750 | 121 | 450 | 290 | 140 |  | 85 | 25 |  |  | 4200
2022-07-01 | 21.07.2022 | 181 dt. 08.03.2022 | SAR, Free Amonnia |  |  | 1 | 8.3 | 30 | 148.82 | 120 | 3.6 |  | 6.2 | 56000 | 90000 | 2750 | 1.7 | 1.3 |  | BDL | 1.6 | 16 | 129.9 | BDL |  |  |  |  | 1780 | 110 | 420 | 230 | 190 |  | 90 | 25 |  |  | 4500
2022-08-01 | 09.08.2022 | 221 dt. 24.08.2022 | SAR, Free Amonnia |  |  | 1.1 | 8.2 | 33.3 | 144 | 110 | 3.2 |  | 6 | 62000 | 94000 | 2790 | 1.8 | 1.4 |  | BDL | 1.5 | 16 | 127.4 | BDL |  |  |  |  | 1810 | 100 | 410 | 210 | 200 |  | 95 | 25 |  |  | 4800
2022-09-01 | 22.09.2022 | 279 dt. 11.10.2022 | SAR, Free Amonnia |  |  | 0.7 | 7.4 | 27 | 119 | 98 | BDL |  | 5.8 | 52000 | 80000 | 2680 | 1.6 | 1.2 |  | BDL | 1.3 | 15 | 109.9 | BDL |  |  |  |  | 1590 | 92 | 370 | 130 | 240 |  | 90 | BDL |  |  | 4200
2022-10-01 | 13.10.2022 | 317 dt. 26.10.2022 | SAR, Free Amonnia |  |  | 0.8 | 7.5 | 30 | 109 | 82 | BDL |  | 5.6 | 62000 | 77000 | 2194 | 1.2 | 1.5 |  | BDL | 1.4 | 16 | 117.4 | BDL |  |  |  |  | 1422 | 74 | 350 | 110 | 240 |  | 85 | BDL |  |  | 3600
2022-11-01 | 15.11.2022 | 375 dt. 23.11.2022 | SAR, Free Amonnia |  |  | 0.7 | 7.8 | 28 | 92 | 84 | BDL |  | 5.7 | 52000 | 72000 | 2128 | 1 | 1.4 |  | BDL | 1.6 | 14 | 122.4 | BDL |  |  |  |  | 1378 | 76 | 320 | 90 | 230 |  | 90 | BDL |  |  | 2800
2022-12-01 | 02.12.2022 | 438 dt.12.12.2022 | SAR, Free Amonnia |  |  | BDL | 7.8 | 32 | 100 | 96 | BDL |  | 5.5 | 48000 | 96000 | 1816 | 1.2 | 1.5 |  | BDL | 1.4 | 16 | 132.4 | BDL |  |  |  |  | 1178 | 90 | 360 | 120 | 240 |  | 130 | BDL |  |  | 3200
2023-01-01 | 15.01.2023 | 502 dt. 25.01.2023 | SAR, Free Amonnia |  |  | BDL | 7.8 | 30 | 87 | 90 | BDL |  | 5.8 | 45000 | 86000 | 1750 | 1.3 | 1.6 |  | BDL | 1.6 | 18 | 139.9 | BDL |  |  |  |  | 1134 | 80 | 380 | 130 | 250 |  | 140 | BDL |  |  | 2800
2023-02-01 | 21.02.2023 | 563 dt. 02.03.2023 | SAR, Free Amonnia |  |  | BDL | 7.7 | 36 | 60 | 72 | BDL |  | 5.8 | 58000 | 110000 | 1456 | 1.2 | 1.4 |  | BDL | 1.6 | 20 | 147.4 | BDL |  |  |  |  | 940 | 64 | 370 | 110 | 260 |  | 165 | BDL |  |  | 3500
2023-03-01 | 16.03.2023 | 625 dt. 03.04.2023 | SAR, Free Amonnia |  |  | BDL | 7.5 | 35 | 68 | 84 | BDL |  | 5.7 | 51000 | 96000 | 1426 | 1.4 | 1.5 |  | BDL | 1.7 | 21 | 142.4 | BDL |  |  |  |  | 924 | 74 | 390 | 130 | 260 |  | 170 | BDL |  |  | 3200
2023-05-01 | 25.05.2023 | 52 dt. 05.06.2023 | SAR, Free Amonnia |  |  | BDL | 7.6 | 32 | 74 | 84 | BDL |  | 5.7 | 56000 | 96000 | 1354 | 1.2 | 1.5 |  | BDL | 1.7 | 21 | 134.9 | BDL |  |  |  |  | 876 | 78 | 390 | 140 | 250 |  | 170 | BDL |  |  | 2800
2023-06-01 | 18.06.2023 | 104 dt. 03.07.2023 | SAR, Free Amonnia |  |  | BDL | 7.8 | 29 | 77 | 84 | BDL |  | 5.8 | 5100 | 8600 | 1330 | 1.3 | 1.7 |  | BDL | 1.8 | 21 | 129.9 | BDL |  |  |  |  | 858 | 72 | 395 | 145 | 250 |  | 160 | BDL |  |  | 2500
2023-08-23 | 23.08.2023 | 229 dt. 05.09.2023 | SAR, Free Amonnia |  |  | BDL | 7.7 | 26 | 80 | 86 | BDL | 11.7 | 5.9 | 45000 | 81000 | 1190 | 1.2 | 1.5 | BDL | BDL | 1.6 | 19 | 109.9 | BDL |  |  |  | 14 | 768 | 80 | 370 | 130 | 240 |  | 135 | BDL |  |  | 2100 |  |  |  | BDL
2023-09-01 | 21.09.2023 | 291 dt. 03.10.2023 | SAR, Free Amonnia |  |  | BDL | 7.6 | 25 | 78 | 84 | BDL | 10.6 | 5.8 | 41000 | 76000 | 1130 | 1 | BDL | BDL | BDL | 1.7 | 18 | 102.4 | BDL |  |  |  | 12 | 732 | 72 | 355 | 120 | 235 |  | 125 | BDL |  |  | 1800 |  |  |  | BDL
2023-10-01 | 18.10.2023 | 335 dt. 02.11.2023 | SAR, Free Amonnia |  |  | BDL | 7.3 | 24 | 72 | 76 | BDL | 10.3 | 5.7 | 45000 | 82000 | 968 | 0.7 | 1.2 | BDL | BDL | 1.8 | 17 | 79.9 | BDL |  |  |  | 12.3 | 628 | 70 | 340 | 110 | 230 |  | 130 | BDL | 4.8 | 4 | 2100 |  |  |  | BDL
2023-11-01 | 18.11.2023 | 419 dt. 01.12.2023 | SAR, Free Amonnia |  |  | BDL | 7.4 | 23 | 64 | 72 | BDL | 11.7 | 5.8 | 48000 | 86000 | 948 | 0.9 | 1.4 | BDL | BDL | 1.9 | 18 | 82.4 | BDL |  |  |  | 14.2 | 612 | 60 | 360 | 120 | 240 |  | 145 | BDL | 5 | 4.3 | 2500 |  |  |  | BDL
2023-12-01 | 31.12.2023 | 475 dt. 08.01.2024 | SAR, Free Amonnia |  | b | BDL | 7.4 | 22 | 68 | 78 | BDL | 12.3 | 5.7 | 45000 | 82000 | 1002 | 1 | 1.5 | BDL | BDL | 1.8 | 17 | 89.9 | BDL |  |  |  | 14.5 | 648 | 70 | 350 | 115 | 235 |  | 140 | BDL | 4.8 | 4.1 | 2200 |  |  |  | BDL
2024-01-01 | 31.01.2024 | 541 dt. 09.02.2024 | SAR, Free Amonnia |  |  | BDL | 7.5 | 21 | 64 | 72 | BDL | 12 | 5.9 | 42000 | 78000 | 958 | 1 | 1.4 | BDL | BDL | 1.9 | 18 | 92.4 | BDL |  |  |  | 15.1 | 622 | 62 | 330 | 110 | 220 |  | 130 | BDL | 4.6 | 4 | 2100 |  |  |  | BDL
2024-02-01 | 27.02.2024 | 634 dt. 20.03.2024 | SAR, Free Amonnia |  |  | BDL | 7.5 | 17 | 55 | 68 | BDL | 7.8 | 6.1 | 35000 | 68000 | 882 | 0.6 | 1 | BDL | 1.2 | 1.7 | 21 | 84.9 | BDL |  |  |  | 10.9 | 578 | 60 | 305 | 80 | 225 |  | 145 | BDL | 4.8 | 4.1 | 1800 |  |  |  | BDL
2024-03-01 | 29.03.2024 | 706 dt. 16.04.2024 | SAR, Free Amonnia |  |  | BDL | 7.5 | 16 | 64 | 72 | BDL | 7.5 | 5.9 | 32000 | 65000 | 1048 | 0.8 | 1.1 | BDL | 1 | 1.7 | 20 | 129.9 | BDL |  |  |  | 11.4 | 676 | 62 | 290 | 100 | 190 |  | 155 | BDL | 4.6 | 4 | 1500 |  |  |  | BDL
2024-04-01 | 24.04.2024 | 44 dt. 08.05.2024 | SAR, Free Amonnia |  |  | BDL | 7.7 | 18 | 63 | 75 | BDL | 7.8 | 5.7 | 35000 | 68000 | 1020 | 0.9 | 1.2 | BDL | 1.2 | 1.8 | 19 | 119.9 | BDL |  |  |  | 12 | 654 | 67 | 320 | 105 | 215 |  | 165 | BDL | 4.8 | 4.2 | 1800 |  |  |  | BDL
2024-05-01 | 22.05.2024 | 98 dt. 03.06.2024 | SAR, Free Amonnia |  |  | BDL | 7.6 | 20 | 67 | 74 | BDL | 6.7 | 5.6 | 38000 | 72000 | 983 | 0.8 | 1.3 | BDL | 1 | 1.7 | 20 | 99.9 | BDL |  |  |  | 10.6 | 632 | 64 | 335 | 110 | 225 |  | 175 | BDL | 5 | 4.4 | 2100 |  |  |  | BDL
2024-06-01 | 13.06.2024 | 145 dt. 24.06.2024 | SAR, Free Amonnia |  |  | BDL | 7.9 | 22 | 62 | 68 | BDL | 5.6 | 5.5 | 45000 | 80000 | 948 | 0.8 | 1.2 | BDL | 0.8 | 1.6 | 21 | 89.9 | BDL |  |  |  | 8.9 | 612 | 60 | 350 | 120 | 230 |  | 185 | BDL | 5.2 | 4.8 | 2800 |  |  |  | BDL
15 | Kaithal drain before mixing River Ghaggar at Khanauri. (Longitude 76006.831' and Latitude 29050.731') (KTL-RDQ-015)
| Date of sample collection | A/R No. & date | Class of Water (Parameter not analyzed ) | SAR | Free Amonnia | B (Boron | PH | BOD mg/l | COD mg/l | TSS mg/l | O & G mg/l | Ammonical Nitrogen (as N) mg/l | DO mg/l | Faecal Coliform | Total Coliform | Conductivity | Iron | Zinc | Nickel | Phosphate | Sulphide | Sulphates | Chlorides (as Cl) mg/l | Total Chromium | Hexa Chromium | Nitrate- mg/l | Turbidity | TKN | TDS | TFS | Hardness | Ca (Calcium) | Mg | F (Fluride) | Total Alkalinity | P-Alkalinity | Na (Sodium) | K (Potassium) | Fecal Streptococci | Ar | Cu (copper) | Hg (Mercury) | Cr (Chromium) | Cd (cadmium | Pb (lead) | Alpha BHC | Beta BHC | Gama BHC(lindane) | OP DDT | PP DDT | Alpha Endosulphan | Beta Endosulphan | Dieldrin | Carboryl(Carbamate) | 2.4D | Aldrin | Malathian | Methyl Parathian | Anilophos | Chloropyriphos | Cyanide
2021-01-01 | 20.01.2021 | 490 dt. 27.01.2021 | SAR, Free Amonnia |  |  | 0.4 | 8.1 | 39 | 80 | 128 | 3 | 18 | 5.4 | 150000 | 280000 | 3210 | 1.4 | 0.9 |  | ND | 1.1 | 14 | 138 | ND |  |  |  |  | 1930 | 120 | 340 | 280 | 60 | ND | 30 | 14.2 |  | 1.3
2021-02-01 | 16.02.2021 | 554 dt. 23.02.2021 | SAR, Free Amonnia |  |  | 0.6 | 8 | 42 | 104 | 119 | 3 | 16 | 5.3 | 170000 | 310000 | 2980 | 1.6 | 0.8 |  | ND | 1 | 17 | 124 | ND |  |  |  |  | 1790 | 110 | 380 | 310 | 70 | ND | 40 | 19.8 |  | 1.5
2021-03-01 | 19.03.2021 | 637 dt. 25.03.2021 | SAR, Free Amonnia |  |  | 0.7 | 8.2 | 44 | 112 | 125 | 2 | 18.2 | 5.5 | 130000 | 280000 | 3060 | 1.8 | 1 |  | ND | 1.2 | 15 | 128 | ND |  |  |  |  | 1830 | 118 | 410 | 330 | 80 | ND | 45 | 21.5 |  | 1.3 | 9600
2021-04-01 | 23.04.2021 | 44 dt. 03.05.2021 | SAR, Free Amonnia |  |  | 0.8 | 8.2 | 46 | 120 | 130 | 3 | 21.4 | 5.2 | 150000 | 310000 | 3090 | 2 | 0.8 |  | ND | 1.4 | 13 | 136 | ND |  |  |  |  | 1850 | 123 | 430 | 360 | 70 | ND | 50 | 24.7 |  | 1.4 | 11000
2021-05-01 | 22.05.2021 | 115 dt. 31.05.2021 | SAR, Free Amonnia |  |  | 0.7 | 8.3 | 43 | 128 | 134 | 3 | 22 | 5.7 | 170000 | 350000 | 2980 | 1.8 | 0.9 |  | ND | 1.2 | 15 | 142 | ND |  |  |  |  | 1790 | 128 | 450 | 370 | 80 | ND | 55 | 27.5 |  | 1.5 | 12000
2021-06-01 | 12.06.2021 | 170 dt. 21.06.2021 | SAR, Free Amonnia |  |  | 0.8 | 8.4 | 45 | 136 | 142 | 4 | 23.9 | 5.6 | 180000 | 380000 | 3090 | 1.9 | 0.7 |  | ND | 1.3 | 16 | 136 | ND |  |  |  |  | 1850 | 132 | 430 | 360 | 70 | ND | 55 | 27.8 |  | 1.7 | 13000
2021-07-01 | 15.07.2021 | 217 dt. 26.07.2021 | SAR, Free Amonnia |  |  | 0.7 | 8.2 | 41 | 128 | 136 | 4 | 24.2 | 5 | 210000 | 400000 | 3040 | 1.7 | 0.8 |  | ND | 1.2 | 18 | 132 | ND |  |  |  |  | 1840 | 130 | 450 | 370 | 80 | ND | 55 | 28.3 |  | 1.5 | 15000
2021-08-01 | 13.08.2021 | 280 dt. 25.08.2021 | SAR, Free Amonnia |  |  | 0.8 | 8 | 42 | 120 | 130 | 5 |  | 4.9 | 250000 | 420000 | 3010 | 1.6 | 0.8 |  | BDL | 1.4 | 16 | 140 | BDL |  |  |  |  | 1810 | 125 | 480 | 390 | 90 |  | 65 | 31.2 |  |  | 18000
2021-09-01 | 23.09.2021 | 359 dt. 29.09.2021 | SAR, Free Amonnia |  |  | 0.9 | 7.8 | 44 | 120 | 122 | 5 |  | 5.1 | 210000 | 380000 | 3120 | 1.9 | 1 |  | BDL | 1.7 | 18 | 146 | BDL |  |  |  |  | 1890 | 114 | 460 | 375 | 85 |  | 70 | 34.6 |  |  | 15000
2021-10-01 | 23.10.2021 | 420 dt. 03.11.2021 | SAR, Free Amonnia |  |  | 1.1 | 8.2 | 46 | 112 | 116 | 5 |  | 4.9 | 110000 | 280000 | 3090 | 2.1 | 1.1 |  | BDL | 1.9 | 20 | 154 | BDL |  |  |  |  | 1850 | 110 | 490 | 385 | 115 |  | 80 | 38.5 |  |  | 12000
2021-11-01 | 24.11.2021 | 485 dt. 02.12.2021 | SAR, Free Amonnia |  |  | 1 | 8.3 | 42 | 120 | 110 | 5 |  | 5.2 | 90000 | 210000 | 3040 | 1.9 | 1.2 |  | BDL | 1.7 | 18 | 146 | BDL |  |  |  |  | 1820 | 100 | 460 | 355 | 105 |  | 85 | 41.5 |  |  | 11000
2021-12-01 | 11.12.2021 | 545 dt. 21.12.2021 | SAR, Free Amonnia |  |  | 0.9 | 8.1 | 44 | 104 | 112 | 4 |  | 5.5 | 94000 | 220000 | 2980 | 1.7 | 1.4 |  | BDL | 1.5 | 16 | 138 | BDL |  |  |  |  | 1790 | 100 | 450 | 340 | 110 |  | 80 | 38.2 |  |  | 13000
2022-01-01 | 28.01.2022 | 617 dt. 04.02.2022 | SAR, Free Amonnia |  |  | 1 | 8.1 | 42 | 104 | 110 | 3 |  | 5.4 | 86000 | 210000 | 2920 | 1.8 | 1.5 |  | BDL | 1.6 | 18 | 130 | BDL |  |  |  |  | 1750 | 100 | 420 | 315 | 105 |  | 75 | 36.2 |  |  | 12000
2022-02-01 | 24.02.2022 | 675 dt. 03.03.2022 | SAR, Free Amonnia |  |  | 1.1 | 8.2 | 43 | 112 | 118 | 4 |  | 5.3 | 80000 | 180000 | 2980 | 1.9 | 1.6 |  | BDL | 1.7 | 20 | 136 | BDL |  |  |  |  | 1790 | 110 | 430 | 320 | 110 |  | 80 | 37.1 |  |  | 11000
2022-03-01 | 23.03.2022 | 738 dt. 31.03.2022 | SAR, Free Amonnia |  |  | 1 | 8 | 44 | 120 | 110 | 5 |  | 5.2 | 72000 | 120000 | 2780 | 2 | 1.5 |  | BDL | 1.8 | 18 | 130 | BDL |  |  |  |  | 1810 | 100 | 410 | 290 | 120 |  | 85 | 39.2 |  |  | 9600
2022-04-01 | 07.04.2022 | 02 dt. 13.04.2022 | SAR, Free Amonnia |  |  | 0.9 | 8.2 | 38 | 128 |  | 2 |  | 5.7 | 80000 | 96000 | 2440 | 1.9 | 1.6 |  | BDL | 1.7 | 17 | 124 | BDL |  |  |  |  | 1580 | 98 | 420 | 250 | 170 |  | 85 | 25 |  |  | 7700
2022-05-01 | 13.05.2022 | 77 dt. 31.05.2022 | SAR, Free Amonnia |  |  | 0.9 | 8 | 36 | 113.68 | 98 | 2.4 |  | 5.8 | 70000 | 90000 | 2410 | 1.7 | 1.5 |  | BDL | 1.8 | 18 | 129.9 | BDL |  |  |  |  | 1560 | 92 | 390 | 200 | 190 |  | 90 | 20 |  |  | 7200
2022-06-01 | 17.06.2022 | 146 dt. 01.07.2022 | SAR, Free Amonnia |  |  | 0.8 | 8.1 | 33.3 | 115.2 | 94 | 2.2 |  | 6.2 | 72000 | 96000 | 2430 | 1.8 | 1.4 |  | BDL | 1.9 | 19 | 124.9 | BDL |  |  |  |  | 1520 | 90 | 350 | 180 | 170 |  | 85 | 25 |  |  | 6500
2022-07-01 | 21.07.2022 | 177 dt. 03.08.2022 | SAR, Free Amonnia |  |  | 0.9 | 8.4 | 39.9 | 103.03 | 108 | 2.4 |  | 6.1 | 78000 | 110000 | 2380 | 1.9 | 1.5 |  | BDL | 1.7 | 18 | 119.9 | BDL |  |  |  |  | 1540 | 100 | 330 | 160 | 170 |  | 90 | 30 |  |  | 7200
2022-08-01 | 09.08.2022 | 217 dt. 24.08.2022 | SAR, Free Amonnia |  |  | 0.9 | 8 | 40 | 104 | 110 | 2.8 |  | 6 | 82000 | 120000 | 2450 | 1.9 | 1.6 |  | BDL | 1.8 | 18 | 122.4 | BDL |  |  |  |  | 1590 | 100 | 310 | 140 | 170 |  | 105 | 35 |  |  | 7500
2022-09-01 | 22.09.2022 | 275 dt. 11.10.2022 | SAR, Free Amonnia |  |  | 0.8 | 7 | 25 | 94.2 | 96 | BDL |  | 5.8 | 65000 | 90000 | 2210 | 1.7 | 1.4 |  | BDL | 1.6 | 16 | 112.4 | BDL |  |  |  |  | 1390 | 84 | 270 | 110 | 160 |  | 90 | BDL |  |  | 4800
2022-10-01 | 13.10.2022 | 313 dt. 26.10.2022 | SAR, Free Amonnia |  |  | 0.7 | 7.7 | 22 | 76 | 84 | BDL |  | 5.6 | 62000 | 86000 | 1968 | 1.5 | 1.3 |  | BDL | 1.3 | 12 | 114.9 | BDL |  |  |  |  | 1276 | 74 | 250 | 90 | 160 |  | 85 | BDL |  |  | 4200
2022-11-01 | 15.11.2022 | 371 dt. 23.11.2022 | SAR, Free Amonnia |  |  | 0.6 | 7.8 | 25 | 80 | 82 | BDL |  | 5.8 | 56000 | 80000 | 1902 | 1.6 | 1.2 |  | BDL | 1.4 | 13 | 112.4 | BDL |  |  |  |  | 1234 | 74 | 230 | 80 | 150 |  | 80 | BDL |  |  | 3500
2022-12-01 | 02.12.2022 | 434 dt. 12.12.2022 | SAR, Free Amonnia |  |  | BDL | 7.9 | 28 | 96 | 94 | BDL |  | 5.8 | 45000 | 77000 | 1662 | 1.7 | 1.6 |  | BDL | 1.5 | 18 | 127.4 | BDL |  |  |  |  | 1078 | 86 | 310 | 115 | 195 |  | 130 | BDL |  |  | 4100
2023-01-01 | 15.01.2023 | 498 dt. 25.01.2023 | SAR, Free Amonnia |  |  | BDL | 8 | 30 | 99 | 104 | BDL |  | 5.7 | 38000 | 72000 | 1740 | 1.8 | 1.5 |  | BDL | 1.4 | 17 | 132.4 | BDL |  |  |  |  | 1126 | 92 | 290 | 120 | 170 |  | 125 | BDL |  |  | 3800
2023-02-01 | 21.02.2023 | 559 dt. 02.03.2023 | SAR, Free Amonnia |  |  | BDL | 7.6 | 21 | 81 | 92 | BDL |  | 6.7 | 41000 | 70000 | 1582 | 1.6 | 1.7 |  | BDL | 1.6 | 16 | 134.9 | BDL |  |  |  |  | 1022 | 82 | 330 | 150 | 180 |  | 140 | BDL |  |  | 4200
2023-03-01 | 16.03.2023 | 621 dt. 03.04.2023 | SAR, Free Amonnia |  |  | BDL | 7.4 | 36 | 88 | 108 | BDL |  | 5.3 | 35000 | 75000 | 1584 | 1.5 | 1.6 |  | BDL | 1.7 | 18 | 114.9 | BDL |  |  |  |  | 1034 | 100 | 390 | 130 | 260 |  | 135 | BDL |  |  | 4200
2023-05-01 | 25.05.2023 | 48 dt. 05.06.2023 | SAR, Free Amonnia |  |  | BDL | 7.7 | 35 | 94 | 104 | BDL |  | 5.7 | 42000 | 86000 | 1530 | 1.1 | 1.6 |  | BDL | 2 | 16 | 114.9 | BDL |  |  |  |  | 992 | 92 | 390 | 115 | 275 |  | 155 | BDL |  |  | 4800
2023-06-01 | 18.06.2023 | 100 dt. 03.07.2023 | SAR, Free Amonnia |  |  | BDL | 7.5 | 34 | 95 | 98 | BDL |  | 5.8 | 45000 | 90000 | 1500 | 1 | 1.4 |  | BDL | 1.8 | 17 | 119.9 | BDL |  |  |  |  | 974 | 90 | 370 | 105 | 265 |  | 165 | BDL |  |  | 5100
2023-08-23 | 23.08.2023 | 225 dt. 05.09.2023 | SAR, Free Amonnia |  |  | BDL | 7.8 | 29 | 82 | 80 | BDL | 11.2 | 6 | 41000 | 77000 | 1230 | 1 | 1.5 | BDL | BDL | 1.6 | 15 | 99.9 | BDL |  |  |  | 14.2 | 798 | 70 | 345 | 90 | 255 |  | 140 | BDL |  |  | 4200 |  |  |  | BDL
2023-09-01 | 21.09.2023 | 287 dt. 03.10.2023 | SAR, Free Amonnia |  |  | BDL | 7.6 | 27 | 78 | 84 | BDL | 12.3 | 5.8 | 45000 | 86000 | 1190 | 1.2 | 1.5 | BDL | BDL | 1.7 | 16 | 89.9 | BDL |  |  |  | 15.1 | 774 | 74 | 330 | 105 | 225 |  | 150 | BDL |  |  | 4800 |  |  |  | BDL
2023-10-01 | 18.10.2023 | 331 dt. 02.11.2023 | SAR, Free Amonnia |  |  | BDL | 7.7 | 25 | 76 | 80 | BDL | 12 | 5.6 | 48000 | 82000 | 1206 | 1.3 | 1.4 | BDL | BDL | 1.8 | 17 | 87.4 | BDL |  |  |  | 13.7 | 784 | 70 | 335 | 110 | 225 |  | 140 | BDL | 4.4 | 3.9 | 5200 |  |  |  | BDL
2023-11-01 | 18.11.2023 | 415 dt. 01.12.2023 | SAR, Free Amonnia |  |  | BDL | 7.6 | 26 | 72 | 74 | BDL | 11.4 | 5.7 | 52000 | 86000 | 1185 | 1.2 | 1.4 | BDL | BDL | 1.7 | 18 | 84.9 | BDL |  |  |  | 15.6 | 768 | 66 | 345 | 115 | 230 |  | 145 | BDL | 4.6 | 3.7 | 5600 |  |  |  | BDL
2023-12-01 | 31.12.2023 | 471 dt. 08.01.2024 | SAR, Free Amonnia |  |  | BDL | 7.3 | 25 | 75 | 80 | BDL | 12.6 | 5.6 | 48000 | 82000 | 1220 | 1.2 | 1.5 | BDL | BDL | 1.8 | 17 | 92.4 | BDL |  |  |  | 16.2 | 792 | 70 | 340 | 110 | 230 |  | 135 | BDL | 4.5 | 3.5 | 5200 |  |  |  | BDL
2024-01-01 | 31.01.2024 | 537 dt. 09.02.2024 | SAR, Free Amonnia |  |  | BDL | 7.4 | 23 | 72 | 76 | BDL | 12 | 5.8 | 45000 | 76000 | 1150 | 1.3 | 1.5 | BDL | BDL | 1.9 | 18 | 87.4 | BDL |  |  |  | 15.1 | 744 | 68 | 330 | 95 | 235 |  | 125 | BDL | 4.3 | 3.2 | 4800 |  |  |  | BDL
2024-02-01 | 27.02.2024 | 630 dt. 20.03.2024 | SAR, Free Amonnia |  |  | BDL | 7.8 | 20 | 66 | 72 | BDL | 6.4 | 5.6 | 42000 | 72000 | 1052 | 1.1 | 1.4 | BDL | BDL | 1.6 | 19 | 84.9 | BDL |  |  |  | 9.5 | 682 | 64 | 280 | 80 | 200 |  | 150 | BDL | 4.5 | 3.5 | 4200 |  |  |  | BDL
2024-03-01 | 29.03.2024 | 702 dt. 16.04.2024 | SAR, Free Amonnia |  |  | BDL | 7.8 | 19 | 84 | 80 | BDL | 7 | 5.7 | 38000 | 65000 | 1980 | 1.3 | 1.6 | BDL | 1.8 | 1.8 | 20 | 169.9 | BDL |  |  |  | 11.2 | 1286 | 70 | 250 | 90 | 160 |  | 160 | BDL | 4.7 | 3.3 | 39000 |  |  |  | BDL
2024-04-01 | 24.04.2024 | 40 dt. 08.05.2024 | SAR, Free Amonnia |  |  | BDL | 7.5 | 17 | 80 | 84 | BDL | 7.5 | 5.5 | 42000 | 72000 | 1890 | 1.2 | 1.4 | BDL | 1.7 | 1.7 | 19 | 144.9 | BDL |  |  |  | 10.9 | 1236 | 72 | 380 | 110 | 170 |  | 150 | BDL | 4.8 | 3.5 | 4500 |  |  |  | BDL
2024-05-01 | 22.05.2024 | 94 dt. 03.06.2024 | SAR, Free Amonnia |  |  | BDL | 7.4 | 19 | 75 | 78 | BDL | 6.7 | 5.7 | 45000 | 76000 | 1568 | 1.1 | 1.3 | BDL | 1.6 | 1.6 | 18 | 129.9 | BDL |  |  |  | 9.2 | 1014 | 70 | 370 | 120 | 250 |  | 160 | BDL | 4.6 | 3.4 | 4800 |  |  |  | BDL
2024-06-01 | 13.06.2024 | 141 dt. 24.06.2024 | SAR, Free Amonnia |  |  | BDL | 7.6 | 20 | 72 | 80 | BDL | 6.4 | 5.6 | 51000 | 82000 | 1490 | 1 | 1.3 | BDL | 1.7 | 1.5 | 19 | 119.9 | BDL |  |  |  | 8.9 | 968 | 70 | 375 | 130 | 245 |  | 175 | BDL | 5 | 3.8 | 5800 |  |  |  | BDL
16 | River Ghaggar before mixing point of Khanauri drain (KTL-RDQ-016)
| Date of sample collection | A/R No. & date | Class of Water (Parameter not analyzed ) | SAR | Free Amonnia | B (Boron | PH | BOD mg/l | COD mg/l | TSS mg/l | O & G mg/l | Ammonical Nitrogen (as N) mg/l | DO mg/l | Faecal Coliform | Total Coliform | Conductivity | Iron | Zinc | Nickel | Phosphate | Sulphide | Sulphates | Chlorides (as Cl) mg/l | Total Chromium | Hexa Chromium | Nitrate- mg/l | Turbidity | TKN | TDS | TFS | Hardness | Ca (Calcium) | Mg | F (Fluride) | Total Alkalinity | P-Alkalinity | Na (Sodium) | K (Potassium) | Fecal Streptococci | Ar | Cu (copper) | Hg (Mercury) | Cr (Chromium) | Cd (cadmium | Pb (lead) | Alpha BHC | Beta BHC | Gama BHC(lindane) | OP DDT | PP DDT | Alpha Endosulphan | Beta Endosulphan | Dieldrin | Carboryl(Carbamate) | 2.4D | Aldrin | Malathian | Methyl Parathian | Anilophos | Chloropyriphos | Cyanide
2021-01-01 | 20.01.2021 | 493 dt. 27.01.2021 | SAR, Free Amonnia |  |  | 0.4 | 8.2 | 40 | 112 | 90 | 4 | 28 | 5.1 | 150000 | 280000 | 3240 | 1.8 | 0.5 |  | ND | 1.3 | 21 | 162 | ND |  |  |  |  | 1940 | 78 | 410 | 300 | 110 | ND | 35 | 13.8 |  | 1.5
2021-02-01 | 16.02.2021 | 557 dt. 23.02.2021 | SAR, Free Amonnia |  |  | 0.5 | 8.3 | 44 | 128 | 106 | 4 | 30 | 4.3 | 250000 | 320000 | 3120 | 2 | 0.7 |  | ND | 1.4 | 18 | 170 | ND |  |  |  |  | 1870 | 96 | 450 | 340 | 110 | ND | 40 | 21.7 |  | 1.9
2021-03-01 | 19.03.2021 | 640 dt. 25.03.2021 | SAR, Free Amonnia |  |  | 0.6 | 8.2 | 46 | 112 | 114 | 3 | 32.6 | 4.7 | 220000 | 390000 | 3090 | 2.2 | 0.8 |  | ND | 1.5 | 20 | 158 | ND |  |  |  |  | 1840 | 106 | 420 | 350 | 70 | ND | 35 | 18.3 |  | 1.6 | 32000
2021-04-01 | 23.04.2021 | 47 dt. 03.05.2021 | SAR, Free Amonnia |  |  | 0.5 | 8.3 | 44 | 120 | 102 | 3 | 33.5 | 4.9 | 170000 | 350000 | 3070 | 1.9 | 0.8 |  | ND | 1.6 | 21 | 132 | ND |  |  |  |  | 1790 | 96 | 380 | 320 | 60 | ND | 35 | 17.6 |  | 1.3 | 25000
2021-05-01 | 22.05.2021 | 118 dt. 31.05.2021 | SAR, Free Amonnia |  |  | 0.6 | 8.1 | 41 | 112 | 108 | 4 | 34.2 | 5.2 | 180000 | 380000 | 3180 | 1.6 | 0.9 |  | ND | 1.4 | 22 | 144 | ND |  |  |  |  | 1910 | 104 | 420 | 350 | 70 | ND | 40 | 18.5 |  | 1.5 | 28000
2021-06-01 | 12.06.2021 | 173 dt. 21.06.2021 | SAR, Free Amonnia |  |  | 0.7 | 8.2 | 43 | 120 | 116 | 5 | 35.1 | 5.4 | 210000 | 410000 | 3290 | 1.8 | 1 |  | ND | 1.3 | 20 | 152 | ND |  |  |  |  | 1980 | 110 | 440 | 360 | 80 | ND | 40 | 19.2 |  | 1.7 | 32000
2021-07-01 | 15.07.2021 | 220 dt. 26.07.2021 | SAR, Free Amonnia |  |  | 0.8 | 8.3 | 42 | 128 | 122 | 4 | 34.6 | 5.2 | 250000 | 420000 | 3240 | 1.5 | 1.2 |  | ND | 1.4 | 18 | 156 | ND |  |  |  |  | 1970 | 114 | 450 | 370 | 80 | ND | 40 | 18.7 |  | 1.8 | 35000
2021-08-01 | 13.08.2021 | 283 dt. 25.08.2021 | SAR, Free Amonnia |  |  | 1 | 8.2 | 40 | 120 | 126 | 5 |  | 5.5 | 210000 | 380000 | 3360 | 1.7 | 1 |  | BDL | 1.5 | 16 | 162 | BDL |  |  |  |  | 2010 | 120 | 490 | 385 | 105 |  | 45 | 19.5 |  |  | 25000
2021-09-01 | 23.09.2021 | 362 dt. 29.09.2021 | SAR, Free Amonnia |  |  | 1.2 | 8.1 | 42 | 112 | 128 | 5 |  | 5.4 | 170000 | 320000 | 3450 | 1.9 | 1.2 |  | BDL | 1.6 | 18 | 148 | BDL |  |  |  |  | 2080 | 120 | 470 | 375 | 95 |  | 55 | 21.4 |  |  | 22000
2021-10-01 | 23.10.2021 | 423 dt. 03.11.2021 | SAR, Free Amonnia |  |  | 1.3 | 8.3 | 44 | 128 | 118 | 4 |  | 5.2 | 82000 | 170000 | 3530 | 1.6 | 1.3 |  | BDL | 1.8 | 15 | 152 | BDL |  |  |  |  | 2120 | 110 | 450 | 365 | 85 |  | 60 | 24.5 |  |  | 8400
2021-11-01 | 24.11.2021 | 488 dt. 02.12.2021 | SAR, Free Amonnia |  |  | 1.1 | 8.4 | 41 | 136 | 122 | 5 |  | 5.5 | 77000 | 130000 | 3590 | 1.5 | 1.4 |  | BDL | 2 | 17 | 146 | BDL |  |  |  |  | 2160 | 112 | 430 | 360 | 70 |  | 65 | 21.4 |  |  | 7200
2021-12-01 | 11.12.2021 | 548 dt. 21.12.2021 | SAR, Free Amonnia |  |  | 0.9 | 8.3 | 43 | 120 | 120 | 3 |  | 5.3 | 82000 | 150000 | 3480 | 1.7 | 1.5 |  | BDL | 2.2 | 17 | 138 | BDL |  |  |  |  | 2090 | 110 | 450 | 370 | 80 |  | 65 | 23.7 |  |  | 7700
2022-01-01 | 28.01.2022 | 620 dt. 04.02.2022 | SAR, Free Amonnia |  |  | 0.7 | 8.4 | 42 | 112 | 128 | 4 |  | 5.2 | 78000 | 120000 | 3420 | 1.6 | 1.3 |  | BDL | 2.1 | 16 | 132 | BDL |  |  |  |  | 2050 | 120 | 420 | 350 | 70 |  | 60 | 21.4 |  |  | 7200
2022-02-01 | 24.02.2022 | 678 dt. 03.03.2022 | SAR, Free Amonnia |  |  | 0.9 | 8.5 | 43 | 128 | 130 | 5 |  | 5.4 | 72000 | 110000 | 3470 | 1.8 | 1.5 |  | BDL | 2.2 | 18 | 128 | BDL |  |  |  |  | 2080 | 118 | 440 | 365 | 75 |  | 65 | 22.5 |  |  | 6800
2022-03-01 | 23.03.2022 | 741 dt. 31.03.2022 | SAR, Free Amonnia |  |  | 0.9 | 8.4 | 42 | 120 | 128 | 4 |  | 5.2 | 54000 | 82000 | 3160 | 1.7 | 1.3 |  | BDL | 2.1 | 17 | 120 | BDL |  |  |  |  | 2050 | 120 | 450 | 370 | 80 |  | 70 | 24.4 |  |  | 5600
2022-04-01 | 07.04.2022 | 05 dt. 13.04.2022 | SAR, Free Amonnia |  |  | 0.8 | 8.5 | 37 | 136 | 120 | 3 |  | 5.9 | 48000 | 77000 | 2870 | 1.6 | 1.2 |  | BDL | 2 | 16 | 117.4 | BDL |  |  |  |  | 1860 | 108 | 440 | 330 | 110 |  | 65 | 15 |  |  | 5200
2022-05-01 | 13.05.2022 | 80 dt. 31.05.2022 | SAR, Free Amonnia |  |  | 0.9 | 8.3 | 40 | 129.36 | 128 | 3.6 |  | 5.7 | 52000 | 86000 | 2820 | 1.4 | 1.3 |  | BDL | 18 | 18 | 119.9 | BDL |  |  |  |  | 1820 | 120 | 460 | 310 | 150 |  | 70 | 15 |  |  | 5600
2022-06-01 | 17.06.2022 | 149 dt. 01.07.2022 | SAR, Free Amonnia |  |  | 0.8 | 8.2 | 41.6 | 122.4 | 125 | 3.4 |  | 5.9 | 48000 | 82000 | 2780 | 1.5 | 1.4 |  | BDL | 1.7 | 19 | 127.4 | BDL |  |  |  |  | 1790 | 119 | 430 | 280 | 130 |  | 75 | 20 |  |  | 5100
2022-07-01 | 21.07.2022 | 180 dt. 03.08.2022 | SAR, Free Amonnia |  |  | 0.8 | 8.2 | 40 | 137.37 | 120 | 3.6 |  | 6 | 51000 | 86000 | 2650 | 1.7 | 1.6 |  | BDL | 1.6 | 17 | 122.4 | BDL |  |  |  |  | 1720 | 110 | 410 | 250 | 160 |  | 75 | 20 |  |  | 5600
2022-08-01 | 09.08.2022 | 220 dt. 24.08.2022 | SAR, Free Amonnia |  |  | 0.7 | 8.4 | 41.6 | 136 | 126 | 3.2 |  | 5.8 | 90000 | 2690 | 2690 | 1.8 | 1.6 |  | BDL | 1.5 | 16 | 119.9 | BDL |  |  |  |  | 1750 | 120 | 390 | 190 | 200 |  | 90 | 20 |  |  | 52000
2022-09-01 | 22.09.2022 | 278 dt. 11.10.2022 | SAR, Free Amonnia |  |  | 0.8 | 7.4 | 35 | 115 | 110 | BDL |  | 5.9 | 45000 | 82000 | 2470 | 1.3 | 1.8 |  | BDL | 1.3 | 14 | 107.4 | BDL |  |  |  |  | 1690 | 102 | 340 | 150 | 190 |  | 80 | BDL |  |  | 5600
2022-10-01 | 13.10.2022 | 316 dt. 26.10.2022 | SAR, Free Amonnia |  |  | 1 | 7.5 | 32 | 97 | 98 | BDL |  | 5.6 | 48000 | 86000 | 2418 | 1.2 | 1.4 |  | BDL | 1.2 | 14 | 122.4 | BDL |  |  |  |  | 1568 | 90 | 310 | 130 | 180 |  | 90 | BDL |  |  | 6200
2022-11-01 | 15.11.2022 | 374 dt. 23.11.2022 | SAR, Free Amonnia |  |  | 0.8 | 7.9 | 30 | 84 | 88 | BDL |  | 5.8 | 38000 | 82000 | 2350 | 1.3 | 1.5 |  | BDL | 1.3 | 15 | 122.4 | BDL |  |  |  |  | 1526 | 80 | 290 | 120 | 170 |  | 85 | BDL |  |  | 5200
2022-12-01 | 02.12.2022 | 437 dt. 12.12.2022 | SAR, Free Amonnia |  |  | BDL | 7.8 | 35 | 105 | 94 | BDL |  | 5.6 | 42000 | 86000 | 1832 | 1.6 | 1.7 |  | BDL | 1.4 | 17 | 139.9 | BDL |  |  |  |  | 1187 | 84 | 350 | 150 | 215 |  | 150 | BDL |  |  | 6200
2023-01-01 | 15.01.2023 | 501 dt. 25.01.2023 | SAR, Free Amonnia |  |  | BDL | 7.9 | 32 | 99 | 86 | BDL |  | 5.5 | 32000 | 77000 | 1800 | 1.7 | 1.4 |  | BDL | 1.5 | 19 | 142.4 | BDL |  |  |  |  | 1164 | 76 | 330 | 120 | 210 |  | 160 | BDL |  |  | 5600
2023-02-01 | 21.02.2023 | 562 dt. 02.03.2023 | SAR, Free Amonnia |  |  | BDL | 7.5 | 28 | 52 | 80 | BDL |  | 5.2 | 35000 | 86000 | 1398 | 1.6 | 1.5 |  | BDL | 1.7 | 18 | 142.4 | BDL |  |  |  |  | 902 | 70 |  |  |  |  | 170 | BDL |  |  | 6200
2023-03-01 | 16.03.2023 | 624 dt. 03.04.2023 | SAR, Free Amonnia |  |  | BDL | 7.3 | 29 | 56 | 86 | BDL |  | 5.4 | 32000 | 81000 | 1348 | 1.6 | 1.3 |  | BDL | 1.8 | 19 | 134.9 | BDL |  |  |  |  | 882 | 78 | 380 | 150 | 230 |  | 175 | BDL |  |  | 6100
2023-05-01 | 25.05.2023 | 51 dt. 05.06.2023 | SAR, Free Amonnia |  |  | BDL | 7.6 | 28 | 62 | 88 | BDL |  | 5.5 | 32000 | 77000 | 1290 | 1.4 | 1.7 |  | BDL | 1.8 | 19 | 127.4 | BDL |  |  |  |  | 838 | 78 | 440 | 165 | 275 |  | 170 | BDL |  |  | 6200
2023-06-01 | 18.06.2023 | 103 dt. 03.07.2023 | SAR, Free Amonnia |  |  | BDL | 7.8 | 26 | 67 | 92 | BDL |  | 5.7 | 28000 | 72000 | 1260 | 1.3 | 1.6 |  | BDL | 2 | 18 | 122.4 | BDL |  |  |  |  | 812 | 80 | 420 | 150 | 270 |  | 175 | BDL |  |  | 5200
2023-08-23 | 23.08.2023 | 228 dt. 05.09.2023, | SAR, Free Amonnia |  |  | BDL | 7.8 | 23 | 60 | 86 | BDL | 11.7 | 5.9 | 25000 | 68000 | 1150 | 1.1 | 1.6 | BDL | BDL | 1.8 | 17 | 94.8 | BDL |  |  |  | 14.5 | 746 | 80 | 380 | 125 | 255 |  | 155 | BDL |  |  | 4800 |  |  |  | BDL
2023-09-01 | 21.09.2023 | 290 dt. 03.10.2023 | SAR, Free Amonnia |  |  | BDL | 7.6 | 22 | 64 | 84 | BDL | 11.4 | 5.7 | 28000 | 72000 | 1108 | 1.2 | 1.7 | BDL | BDL | 1.6 | 18 | 89.9 | BDL |  |  |  | 14.1 | 718 | 76 | 365 | 135 | 230 |  | 140 | BDL |  |  | 5200 |  |  |  | BDL
2023-10-01 | 18.10.2023 | 334 dt. 02.11.2023 | SAR, Free Amonnia |  |  | BDL | 7.4 | 23 | 68 | 78 | BDL | 11.7 | 5.8 | 3200 | 77000 | 918 | 1.1 | 1.5 | BDL | BDL | 1.7 | 19 | 79.9 | BDL |  |  |  | 14.2 | 612 | 70 | 375 | 140 | 235 |  | 150 | BDL | 5.5 | 4.8 | 6200 |  |  |  | BDL
2023-11-01 | 18.11.2023 | 418 dt. 01.12.2023 | SAR, Free Amonnia |  |  | BDL | 7.5 | 25 | 74 | 84 | BDL | 10.9 | 5.6 | 38000 | 82000 | 970 | 1 | 1.3 | BDL | BDL | 1.8 | 18 | 84.9 | BDL |  |  |  | 13.1 | 628 | 76 | 390 | 155 | 235 |  | 130 | BDL | 5.2 | 4.7 | 7200 |  |  |  | BDL
2023-12-01 | 31.12.2023 | 474 dt. 08.01.2024 | SAR, Free Amonnia |  |  | BDL | 7.5 | 24 | 78 | 90 | BDL | 11.7 | 5.5 | 35000 | 78000 | 1038 | 1.1 | 1.4 | BDL | BDL | 1.7 | 17 | 92.4 | BDL |  |  |  | 13.7 | 674 | 80 | 380 | 150 | 230 |  | 125 | BDL | 5 | 4.6 | 6800 |  |  |  | BDL
2024-01-01 | 31.01.2024 | 540 dt. 09.02.2024 | SAR, Free Amonnia |  |  | BDL | 7.8 | 22 | 72 | 84 | BDL | 11.4 | 5.7 | 32000 | 72000 | 984 | 1 | 1.5 | BDL | BDL | 1.8 | 18 | 99.9 | BDL |  |  |  | 14.2 | 638 | 72 | 360 | 140 | 220 |  | 135 | BDL | 4.9 | 4.4 | 6500 |  |  |  | BDL
2024-02-01 | 27.02.2024 | 633 dt. 20.03.2024 | SAR, Free Amonnia |  |  | BDL | 7.7 | 18 | 64 | 74 | BDL | 6.1 | 5.9 | 36000 | 82000 | 904 | 0.9 | 1.2 | BDL | 0.9 | 1.6 | 20 | 104.9 | BDL |  |  |  | 9.2 | 592 | 62 | 325 | 115 | 210 |  | 145 | BDL | 5.3 | 4.8 | 7200 |  |  |  | BDL
2024-03-01 | 29.03.2024 | 705 dt. 16.04.2024 | SAR, Free Amonnia |  |  | BDL | 7.5 | 16 | 68 | 78 | BDL | 7.2 | 6 | 32000 | 76000 | 1024 | 0.9 | 1.4 | BDL | 0.8 | 1.5 | 19 | 139.9 | BDL |  |  |  | 11.4 | 662 | 70 | 305 | 105 | 200 |  | 135 | BDL | 5.1 | 4.6 | 6800 |  |  |  | BDL
2024-04-01 | 24.04.2024 | 43 dt. 08.05.2024 | SAR, Free Amonnia |  |  | BDL | 7.6 | 17 | 72 | 80 | BDL | 7.5 | 5.8 | 28000 | 72000 | 1040 | 0.8 | 1.3 | BDL | 0.7 | 1.4 | 17 | 124.9 | BDL |  |  |  | 11.2 | 674 | 70 | 325 | 115 | 210 |  | 145 | BDL | 5.3 | 4.7 | 6500 |  |  |  | BDL
2024-05-01 | 22.05.2024 | 97 dt. 03.06.2024 | SAR, Free Amonnia |  |  | BDL | 7.5 | 18 | 69 | 74 | BDL | 7 | 5.6 | 32000 | 76000 | 1020 | 0.9 | 1.4 | BDL | 0.8 | 1.4 | 18 | 114.9 | BDL |  |  |  | 10.9 | 662 | 68 | 310 | 105 | 205 |  | 155 | BDL | 5.1 | 4.5 | 7200 |  |  |  | BDL
2024-06-01 | 13.06.2024 | 144 dt. 24.06.2024 | SAR, Free Amonnia |  |  | BDL | 7.7 | 20 | 72 | 78 | BDL | 5.8 | 5.5 | 36000 | 82000 | 998 | 1 | 1.5 | BDL | 0.9 | 1.3 | 19 | 104.9 | BDL |  |  |  | 9.5 | 654 | 70 | 325 | 115 | 210 |  | 165 | BDL | 5.3 | 4.8 | 8600 |  |  |  | BDL
17 | Disharge of Khanauri Town in River Ghaghar. (Longitude 76006.674' and Latitude 29050.681') (KTL-RDQ-017)
| Date of sample collection | A/R No. & date | Class of Water (Parameter not analyzed ) | SAR | Free Amonnia | B (Boron | PH | BOD mg/l | COD mg/l | TSS mg/l | O & G mg/l | Ammonical Nitrogen (as N) mg/l | DO mg/l | Faecal Coliform | Total Coliform | Conductivity | Iron | Zinc | Nickel | Phosphate | Sulphide | Sulphates | Chlorides (as Cl) mg/l | Total Chromium | Hexa Chromium | Nitrate- mg/l | Turbidity | TKN | TDS | TFS | Hardness | Ca (Calcium) | Mg | F (Fluride) | Total Alkalinity | P-Alkalinity | Na (Sodium) | K (Potassium) | Fecal Streptococci | Ar | Cu (copper) | Hg (Mercury) | Cr (Chromium) | Cd (cadmium | Pb (lead) | Alpha BHC | Beta BHC | Gama BHC(lindane) | OP DDT | PP DDT | Alpha Endosulphan | Beta Endosulphan | Dieldrin | Carboryl(Carbamate) | 2.4D | Aldrin | Malathian | Methyl Parathian | Anilophos | Chloropyriphos | Cyanide
2021-01-01 | 20.01.2021 | 491 dt. 27.01.2021 | SAR, Free Amonnia |  |  | 0.3 | 7.9 | 35 | 72 | 98 | 2 | 20 | 5.7 | 130000 | 290000 | 2980 | 1.1 | 0.4 |  | ND | 1.5 | 10 | 172 | ND |  |  |  |  | 1780 | 88 | 320 | 270 | 50 | ND | 20 | 9.4 |  | 1.3
2021-02-01 | 16.02.2021 | 555 dt. 23.02.2021 | SAR, Free Amonnia |  |  | 0.3 | 7.8 | 40 | 88 | 82 | 1 | 26 | 5.2 | 220000 | 350000 | 2680 | 1.3 | 0.5 |  | ND | 1.8 | 12 | 164 | ND |  |  |  |  | 1590 | 72 | 370 | 290 | 80 | ND | 25 | 12.6 |  | 7.6
2021-03-01 | 19.03.2021 | 638 dt. 25.03.2021 | SAR, Free Amonnia |  |  | 0.4 | 7.9 | 39 | 80 | 90 | 2 | 27.2 | 5.4 | 250000 | 390000 | 2710 | 1.5 | 0.6 |  | ND | 2 | 14 | 178 | ND |  |  |  |  | 1620 | 82 | 390 | 280 | 110 | ND | 30 | 14.8 |  | 1.8 | 22000
2021-04-01 | 23.04.2021 | 45 dt. 03.05.2021 | SAR, Free Amonnia |  |  | 0.5 | 8 | 37 | 96 | 86 | 2 | 25 | 5.7 | 220000 | 380000 | 2730 | 1.7 | 0.8 |  | ND | 2.1 | 16 | 154 | ND |  |  |  |  | 1650 | 78 | 410 | 310 | 100 | ND | 35 | 17.2 |  | 2 | 18000
2021-05-01 | 22.05.2021 | 116 dt. 31.05.2021 | SAR, Free Amonnia |  |  | 0.5 | 8.2 | 34 | 104 | 90 | 6 | 25.4 | 6 | 250000 | 420000 | 2880 | 1.8 | 0.7 |  | ND | 2.2 | 15 | 162 | ND |  |  |  |  | 1720 | 182 | 430 | 315 | 125 | ND | 40 | 19.1 |  | 2.1 | 21000
2021-06-01 | 12.06.2021 | 171 dt. 21.06.2021 | SAR, Free Amonnia |  |  | 0.6 | 8 | 34 | 112 | 94 | 3 | 25.8 | 5.8 | 280000 | 450000 | 2990 | 1.9 | 0.8 |  | ND | 2.1 | 17 | 174 | ND |  |  |  |  | 1810 | 85 | 450 | 320 | 135 | ND | 40 | 18.7 |  | 2.2 | 22000
2021-07-01 | 15.07.2021 | 218 dt. 26.07.2021, | SAR, Free Amonnia |  |  | 0.7 | 8.1 | 36 | 120 | 98 | 4 | 26.2 | 6 | 310000 | 480000 | 3020 | 1.8 | 0.9 |  | ND | 2.2 | 18 | 168 | ND |  |  |  |  | 1850 | 91 | 470 | 325 | 145 | ND | 25 | 19.5 |  | 2.3 | 25000 |  |  |  | BDL
2021-08-01 | 13.08.2021 | 281 dt. 25.08.2021 | SAR, Free Amonnia |  |  | 0.8 | 8.2 | 38 | 112 | 106 | 4 |  | 5.9 | 350000 | 510000 | 2990 | 1.5 | 0.9 |  | BDL | 2 | 20 | 162 | BDL |  |  |  |  | 1790 | 96 | 450 | 320 | 130 |  | 50 | 22.1 |  |  | 32000
2021-09-01 | 23.09.2021 | 360 dt. 29.09.2021 | SAR, Free Amonnia |  |  | 0.9 | 8.1 | 40 | 96 | 110 | 4 |  | 5.8 | 260000 | 480000 | 2920 | 1.6 | 1 |  | BDL | 2.2 | 19 | 154 | BDL |  |  |  |  | 1750 | 98 | 470 | 350 | 120 |  | 60 | 27.6 |  |  | 17000
2021-10-01 | 23.10.2021 | 421 dt. 03.11.2021 | SAR, Free Amonnia |  |  | 1 | 8.2 | 42 | 104 | 102 | 4 |  | 5.6 | 130000 | 250000 | 2860 | 1.8 | 0.9 |  | BDL | 2 | 21 | 162 | BDL |  |  |  |  | 1710 | 94 | 510 | 390 | 120 |  | 65 | 28.2 |  |  | 11000
2021-11-01 | 24.11.2021 | 486 dt. 02.12.2021 | SAR, Free Amonnia |  |  | 1.1 | 8.3 | 40 | 96 | 108 | 4 |  | 5.7 | 90000 | 210000 | 2790 | 1.9 | 1 |  | BDL | 1.8 | 18 | 170 | BDL |  |  |  |  | 1670 | 100 | 490 | 360 | 130 |  | 70 | 31 |  |  | 9400
2021-12-01 | 11.12.2021 | 546 dt. 21.12.2021 | SAR, Free Amonnia |  |  | 1.2 | 8.2 | 41 | 88 | 102 | 3 |  | 5.5 | 82000 | 180000 | 2750 | 2.2 | 1.2 |  | BDL | 2.1 | 19 | 162 | BDL |  |  |  |  | 1640 | 94 | 470 | 355 | 115 |  | 65 | 28.7 |  |  | 11000
2022-01-01 | 28.01.2022 | 618 dt. 04.02.2022 | SAR, Free Amonnia |  |  | 1 | 8.3 | 39 | 80 | 108 | 4 |  | 5.6 | 72000 | 170000 | 2810 | 2.1 | 1.4 |  | BDL | 2.3 | 22 | 151 | BDL |  |  |  |  | 1680 | 100 | 450 | 340 | 110 |  | 70 | 29.1 |  |  | 8600
2022-02-01 | 24.02.2022 | 676 dt. 03.03.2022, | SAR, Free Amonnia |  |  | 0.9 | 8.4 | 37 | 88 | 98 | 2 |  | 5.7 | 68000 | 150000 | 2850 | 2.1 | 1.6 |  | BDL | 2.2 | 20 | 148 | BDL |  |  |  |  | 1710 | 90 | 460 | 345 | 115 |  | 75 | 30.2 |  |  | 8200
2022-03-01 | 23.03.2022 | 739 dt. 31.03.2022 | SAR, Free Amonnia |  |  | 0.9 | 8.3 | 39 | 80 | 90 | 2 |  | 5.2 | 62000 | 120000 | 2560 | 2 | 1.5 |  | 1670 | 2.1 | 18 | 138 | BDL |  |  |  |  | 1670 | 80 | 430 | 310 | 120 |  | 80 | 33.6 |  |  | 7600
2022-04-01 | 07.04.2022 | 03 dt. 13.04.2022 | SAR, Free Amonnia |  |  | 0.9 | 8.4 | 35 | 144 | 110 | 3 |  | 5.9 | 56000 | 110000 | 2340 | 1.8 | 1.3 |  | BDL | 2.2 | 17 | 139.9 | BDL |  |  |  |  | 1520 | 100 | 420 | 280 | 140 |  | 80 | 20 |  |  | 4800
2022-05-01 | 13.05.2022 | 78 dt. 31.05.2022 | SAR, Free Amonnia |  |  | 1 | 8.2 | 33.3 | 133.28 | 114 | 3.2 |  | 5.8 | 52000 | 94000 | 2280 | 1.6 | 1.4 |  | BDL | 2.1 | 15 | 132.4 | BDL |  |  |  |  | 1480 | 108 | 410 | 250 | 160 |  | 75 | 15 |  |  | 4500
2022-06-01 | 17.06.2022 | 147 dt. 01.07.2022 | SAR, Free Amonnia |  |  | 0.8 | 8.3 | 39.9 | 129.6 | 112 | 3 |  | 5.6 | 48000 | 86000 | 2240 | 1.8 | 1.6 |  | BDL | 2 | 17 | 127.4 | BDL |  |  |  |  | 1450 | 107 | 380 | 220 | 160 |  | 80 | 20 |  |  | 4200
2022-07-01 | 21.07.2022 | 178 dt. 03.08.2022 | SAR, Free Amonnia |  |  | 0.8 | 8.6 | 33.3 | 33.3 | 128 | 3.2 |  | 5.8 | 52000 | 80000 | 2290 | 1.6 | 1.4 |  | BDL | 1.8 | 19 | BDL | BDL |  |  |  |  | 1490 | 116 | 370 | 180 | 190 |  | 85 | 25 |  |  | 4800
2022-08-01 | 09.08.2022 | 218 dt. 24.08.2022 | SAR, Free Amonnia |  |  | 1 | 8.5 | 35 | 132 | 138 | 4 |  | 5.7 | 56000 | 94000 | 2510 | 1.8 | 1.5 |  | BDL | 2 | 20 | 142.4 | BDL |  |  |  |  | 1620 | 126 | 390 | 180 | 210 |  | 95 | 30 |  |  | 5200
2022-09-01 | 22.09.2022 | 276 dt. 11.10.2022 | SAR, Free Amonnia |  |  | 0.9 | 7.2 | 22 | 90.1 | 80 | BDL |  | 5.9 | 52000 | 72000 | 2370 | 1.5 | 1.3 |  | BDL | 1.7 | 16 | 114.9 | BDL |  |  |  |  | 1510 | 72 | 320 | 110 | 210 |  | 80 | BDL |  |  | 4500
2022-10-01 | 13.10.2022 | 314 dt. 26.10.2022 | SAR, Free Amonnia |  |  | 0.9 | 7.6 | 20 | 80 | 72 | BDL |  | 5.8 | 48000 | 65000 | 2076 | 1.8 | 1.4 |  | BDL | 1.2 | 18 | 127.4 | BDL |  |  |  |  | 1346 | 64 | 290 | 100 | 190 |  | 75 | BDL |  |  | 4200
2022-11-01 | 15.11.2022 | 372 dt. 23.11.2022 | SAR, Free Amonnia |  |  | 0.8 | 7.8 | 22 | 67 | 64 | BDL |  | 6 | 42000 | 61000 | 1978 | 1.6 | 1.5 |  | BDL | 1.3 | 16 | 119.9 | BDL |  |  |  |  | 1284 | 58 | 260 | 90 | 170 |  | 80 | BDL |  |  | 3500
2022-12-01 | 02.12.2022 | 435 dt. 12.12.2022 | SAR, Free Amonnia |  |  | BDL | 7.6 | 32 | 72 | 68 | BDL |  | 5.5 | 48000 | 80000 | 1794 | 1.4 | 1.6 |  | BDL | 1.7 | 17 | 134.9 | BDL |  |  |  |  | 1162 | 60 | 360 | 130 | 230 |  | 135 | BDL |  |  | 4500
2023-01-01 | 15.01.2023 | 499 dt. 25.01.2023 | SAR, Free Amonnia |  |  | BDL | 7.4 | 30 | 71 | 62 | BDL |  | 5.3 | 42000 | 77000 | 1760 | 1.3 | 0.9 |  | BDL | 1.9 | 18 | 124.9 | BDL |  |  |  |  | 1138 | 54 | 340 | 110 | 230 |  | 145 | BDL |  |  | 4100
2023-02-01 | 21.02.2023 | 560 dt. 02.03.2023, | SAR, Free Amonnia |  |  | BDL | 7.6 | 35 | 56 | 58 | BDL |  | 4.8 | 48000 | 82000 | 1464 | 1.2 | 1.3 |  | BDL | 2 | 21 | 119.9 | BDL |  |  |  |  | 946 | 50 | 370 | 120 | 250 |  | 160 | BDL |  |  | 4500
2023-03-01 | 16.03.2023 | 622 dt. 03.04.2023 | SAR, Free Amonnia |  |  | BDL | 7.5 | 29 | 66 | 64 | BDL |  | 5.9 | 41000 | 82000 | 1476 | 1.3 | 1.5 |  | BDL | 1.7 | 17 | 132.4 | BDL |  |  |  |  | 958 | 56 | 340 | 120 | 220 |  | 140 | BDL |  |  | 4800
2023-05-01 | 25.05.2023 | 49 dt. 05.06.2023 | SAR, Free Amonnia |  |  | BDL | 7.6 | 29 | 78 | 84 | BDL |  | 5.9 | 42000 | 82000 | 1470 | 1 | 1.4 |  | BDL | 1.7 | 19 | 117.4 | BDL |  |  |  |  | 952 | 76 | 350 | 125 | 225 |  | 160 | BDL |  |  | 4800
2023-06-01 | 18.06.2023 | 101 dt. 03.07.2023 | SAR, Free Amonnia |  |  | BDL | 7.4 | 28 | 81 | 86 | BDL |  | 5 | 48000 | 86000 | 1480 | 1.1 | 1.3 |  | BDL | 1.8 | 20 | 122.4 | BDL |  |  |  |  | 964 | 80 | 360 | 130 | 230 |  | 170 | BDL |  |  | 5100
2023-08-23 | 23.08.2023 | 226 dt. 05.09.2023 | SAR, Free Amonnia |  |  | BDL | 7.7 | 24 | 76 | 74 | BDL | 12.6 | 5.5 | 38000 | 72000 | 1290 | 1 | 1.4 | BDL | BDL | 1.6 | 17 | 94.8 | BDL |  |  |  | 16.2 | 834 | 66 | 320 | 110 | 210 |  | 150 | BDL |  |  | 4800 |  |  |  | BDL
2023-09-01 | 21.09.2023 | 288 dt. 03.10.2023 | SAR, Free Amonnia |  |  | BDL | 7.5 | 22 | 82 | 80 | BDL | 10.9 | 5.4 | 45000 | 81000 | 1240 | 1.1 | 1.6 | BDL | BDL | 1.8 | 16 | 82.4 | BDL |  |  |  | 12.6 | 802 | 72 | 310 | 95 | 215 |  | 160 | BDL |  |  | 5600 |  |  |  | BDL
2023-10-01 | 18.10.2023 | 332 dt. 02.11.2023 | SAR, Free Amonnia |  |  | BDL | 7.4 | 23 | 74 | 78 | BDL | 10.6 | 5.5 | 48000 | 86000 | 1106 | 1 | 1.5 | BDL | BDL | 1.9 | 17 | 84.9 | BDL |  |  |  | 12 | 718 | 70 | 320 | 105 | 215 |  | 150 | BDL | 4.6 | 3.8 | 6200 |  |  |  | BDL
2023-11-01 | 18.11.2023 | 416 dt. 01.12.2023 | SAR, Free Amonnia |  |  | BDL | 7.6 | 24 | 76 | 80 | BDL | 10.9 | 5.6 | 56000 | 90000 | 1118 | 0.9 | 1.4 | BDL | BDL | 1.7 | 18 | 89.9 | BDL |  |  |  | 11.7 | 724 | 70 | 340 | 115 | 225 |  | 160 | BDL | 3.5 | 4.4 | 6800 |  |  |  | BDL
2023-12-01 | 31.12.2023 | 472 dt. 08.01.2024 | SAR, Free Amonnia |  |  | BDL | 7.2 | 23 | 80 | 84 | BDL | 11.2 | 5.5 | 52000 | 86000 | 1168 | 0.9 | 1.3 | BDL | BDL | 1.6 | 17 | 92.4 | BDL |  |  |  | 13.7 | 754 | 72 | 320 | 105 | 215 |  | 150 | BDL | 4.2 | 3.3 | 6500 |  |  |  | BDL
2024-01-01 | 31.01.2024 | 538 dt. 09.02.2024 | SAR, Free Amonnia |  |  | BDL | 7.3 | 22 | 76 | 80 | BDL | 10.6 | 5.7 | 48000 | 82000 | 1118 | 0.9 | 1.2 | BDL | BDL | 1.7 | 18 | 84.9 | BDL |  |  |  | 12.3 | 726 | 70 | 310 | 115 | 195 |  | 140 | BDL | 4.4 | 3.5 | 6100
2024-02-01 | 27.02.2024 | 631 dt. 20.03.2024 | SAR, Free Amonnia |  |  | BDL | 7.5 | 19 | 68 | 78 | BDL | 7.2 | 5.5 | 42000 | 76000 | 1010 | 0.8 | 1 | BDL | 1.7 | 1.5 | 21 | 89.9 | BDL |  |  |  | 11.4 | 654 | 72 | 280 | 105 | 175 |  | 150 | BDL | 4.5 | 3.8 | 5200
2024-03-01 | 29.03.2024 | 703 dt.16.04.2024 | SAR, Free Amonnia |  |  | BDL | 7.4 | 18 | 72 | 68 | BDL | 8.6 | 5.6 | 39000 | 72000 | 1274 | 1 | 1.3 | BDL | 1.6 | 1.6 | 19 | 159.9 | BDL |  |  |  | 11.7 | 824 | 60 | 260 | 100 | 160 |  | 160 | BDL | 4.8 | 4 | 4800 |  |  |  | BDL
2024-04-01 | 24.04.2024 | 41 dt. 08.05.2024 | SAR, Free Amonnia |  |  | BDL | 7.4 | 17 | 65 | 62 | BDL | 8.9 | 5.7 | 32000 | 65000 | 1240 | 1 | 1.4 | BDL | 1.7 | 1.7 | 18 | 144.9 | BDL |  |  |  | 12 | 802 | 54 | 280 | 110 | 170 |  | 155 | BDL | 5 | 3.8 | 4500 |  |  |  | BDL
2024-05-01 | 22.05.2024 | 95 dt. 03.06.2024 | SAR, Free Amonnia |  |  | BDL | 7.7 | 18 | 63 | 68 | BDL | 7.5 | 5.8 | 35000 | 72000 | 1210 | 0.9 | 1.4 | BDL | 1.5 | 1.7 | 17 | 134.9 | BDL |  |  |  | 11.7 | 784 | 60 | 310 | 120 | 190 |  | 165 | BDL | 4.7 | 3.6 | 4800 |  |  |  | BDL
2024-06-01 | 13.06.2024 | 142 dt. 24.06.2024 | SAR, Free Amonnia |  |  | BDL | 7.9 | 19 | 60 | 64 | BDL | 72 | 5.6 | 45000 | 80000 | 1140 | 1 | 1.5 | BDL | 1.7 | 1.6 | 19 | 124.9 | BDL |  |  |  | 10.9 | 742 | 56 | 340 | 135 | 205 |  | 180 | BDL | 4.9 | 3.9 | 5600 |  |  |  | BDL
18 | River Ghaggar after mixing Kaithal Darin into River Ghaggar. (Longitude 76006.663' and Latitude 29050.723') (KTL-RDQ-018)
| Date of sample collection | A/R No. & date | Class of Water (Parameter not analyzed ) | SAR | Free Amonnia | B (Boron | PH | BOD mg/l | COD mg/l | TSS mg/l | O & G mg/l | Ammonical Nitrogen (as N) mg/l | DO mg/l | Faecal Coliform | Total Coliform | Conductivity | Iron | Zinc | Nickel | Phosphate | Sulphide | Sulphates | Chlorides (as Cl) mg/l | Total Chromium | Hexa Chromium | Nitrate- mg/l | Turbidity | TKN | TDS | TFS | Hardness | Ca (Calcium) | Mg | F (Fluride) | Total Alkalinity | P-Alkalinity | Na (Sodium) | K (Potassium) | Fecal Streptococci | Ar | Cu (copper) | Hg (Mercury) | Cr (Chromium) | Cd (cadmium | Pb (lead) | Alpha BHC | Beta BHC | Gama BHC(lindane) | OP DDT | PP DDT | Alpha Endosulphan | Beta Endosulphan | Dieldrin | Carboryl(Carbamate) | 2.4D | Aldrin | Malathian | Methyl Parathian | Anilophos | Chloropyriphos | Cyanide
2021-01-01 | 20.01.2021 | 492 dt. 27.01.2021 | SAR, Free Amonnia |  |  | 0.4 | 8.2 | 43 | 96 | 110 | 2 | 28 | 5.4 | 150000 | 290000 | 3170 | 1.6 | 0.3 |  | ND | 1.5 | 12 | 146 | ND |  |  |  |  | 1890 | 104 | 390 | 310 | 80 | ND | 25 | 11.6 |  | 1.1
2021-02-01 | 16.02.2021 | 556 dt. 23.02.2021 | SAR, Free Amonnia |  |  | 0.7 | 8 | 47 | 104 | 122 | 2 | 32 | 5 | 180000 | 320000 | 2940 | 2 | 0.6 |  | ND | 1.8 | 13 | 158 | ND |  |  |  |  | 1760 | 116 | 430 | 320 | 110 | ND | 35 | 17.5 |  | 1.4
2021-03-01 | 19.03.2021 | 639 dt. 25.03.2021 | SAR, Free Amonnia |  |  | 0.9 | 8.1 | 45 | 96 | 128 | 4 | 30 | 5.2 | 210000 | 380000 | 3010 | 1.8 | 0.7 |  | ND | 2.1 | 15 | 140 | ND |  |  |  |  | 1810 | 120 | 450 | 360 | 90 | ND | 40 | 19.8 |  | 1.6 | 17000
2021-04-01 | 23.04.2021 | 46 dt. 03.05.2021 | SAR, Free Amonnia |  |  | 1 | 8.2 | 42 | 80 | 124 | 3 | 28.6 | 5 | 250000 | 410000 | 3030 | 1.6 | 0.9 |  | ND | 2.2 | 17 | 146 | ND |  |  |  |  | 1780 | 116 | 480 | 370 | 110 | ND | 45 | 21.7 |  | 1.8 | 21000
2021-05-01 | 22.05.2021 | 117 dt. 31.05.2021, | SAR, Free Amonnia |  |  | 0.8 | 8 | 40 | 88 | 130 | 3 | 30.1 | 5.2 | 280000 | 420000 | 3060 | 1.5 | 0.8 |  | ND | 2 | 19 | 138 | ND |  |  |  |  | 1870 | 124 | 510 | 390 | 120 | ND | 50 | 24.8 |  | 1.9 | 22000
2021-06-01 | 12.06.2021 | 172 dt. 21.06.2021 | SAR, Free Amonnia |  |  | 0.9 | 8.1 | 45 | 96 | 134 | 4 | 30.8 | 5.1 | 310000 | 450000 | 3190 | 1.6 | 0.9 |  | ND | 1.8 | 20 | 142 | ND |  |  |  |  | 1920 | 126 | 480 | 370 | 110 | ND | 50 | 24.1 |  | 2.1 | 25000
2021-07-01 | 15.07.2021 | 219 dt. 26.07.2021 | SAR, Free Amonnia |  |  | 0.8 | 8.2 | 47 | 104 | 130 | 3 | 28.7 | 5.2 | 350000 | 480000 | 3210 | 1.5 | 1 |  | ND | 1.9 | 18 | 148 | ND |  |  |  |  | 1950 | 124 | 460 | 350 | 110 | ND | 50 | 24.6 |  | 2.2 | 28000
2021-08-01 | 13.08.2021 | 282 dt. 25.08.2021 | SAR, Free Amonnia |  |  | 0.9 | 8.1 | 45 | 112 | 136 | 4 |  | 5.4 | 380000 | 510000 | 3320 | 1.6 | 1.1 |  | BDL | 2 | 20 | 156 | BDL |  |  |  |  | 1980 | 130 | 480 | 360 | 120 |  | 60 | 25.3 |  |  | 31000
2021-09-01 | 23.09.2021 | 361 dt. 29.09.2021 | SAR, Free Amonnia |  |  | 1.1 | 7.9 | 42 | 112 | 130 | 5 |  | 5.2 | 310000 | 450000 | 3170 | 1.4 | 1 |  | BDL | 1.8 | 22 | 142 | BDL |  |  |  |  | 1910 | 122 | 460 | 335 | 125 |  | 75 | 28.6 |  |  | 28000
2021-10-01 | 23.10.2021 | 422 dt. 03.11.2021 | SAR, Free Amonnia |  |  | 1 | 8.1 | 43 | 120 | 128 | 5 |  | 5.1 | 96000 | 220000 | 3280 | 1.6 |  |  | BDL | 1.5 | 20 | 158 | BDL |  |  |  |  | 1950 | 120 | 440 | 340 | 100 |  | 70 | 27.3 |  |  | 11000
2021-11-01 | 24.11.2021 | 487 dt. 02.12.2021 | SAR, Free Amonnia |  |  | 0.9 | 8 | 42 | 128 | 120 | 5 |  | 5.4 | 80000 | 170000 | 3360 | 1.5 | 1.1 |  | BDL | 1.4 | 17 | 162 | BDL |  |  |  |  | 2010 | 110 | 480 | 390 | 90 |  | 75 | 29 |  |  | 8200
2021-12-01 | 11.12.2021 | 547 dt. 21.12.2021 | SAR, Free Amonnia |  |  | 1 | 8.2 | 43 | 136 | 126 | 5 |  | 5.6 | 86000 | 180000 | 3440 | 1.7 | 1.6 |  | BDL | 1.6 | 16 | 154 | BDL |  |  |  |  | 2060 | 112 | 460 | 360 | 80 |  | 75 | 31.3 |  |  | 11000
2022-01-01 | 28.01.2022 | 619 dt. 04.02.2022 | SAR, Free Amonnia |  |  | 1.2 | 8.3 | 41 | 144 | 130 | 6 |  | 5.8 | 82000 | 150000 | 3540 | 1.6 | 1.8 |  | BDL | 1.5 | 18 | 150 | BDL |  |  |  |  | 2120 | 120 | 450 | 375 | 75 |  | 70 | 28.4 |  |  | 9600
2022-02-01 | 24.02.2022 | 677 dt. 03.03.2022 | SAR, Free Amonnia |  |  | 1.1 | 8.2 | 40 | 120 | 128 | 5 |  | 5.6 | 75000 | 120000 | 3250 | 1.5 | 1.7 |  | BDL | 1.7 | 16 | 154 | BDL |  |  |  |  | 1950 | 116 | 430 | 370 | 60 |  | 70 | 28.6 |  |  | 9000
2022-03-01 | 23.03.2022 | 740 dt. 31.03.2022 | SAR, Free Amonnia |  |  | 1 | 8.1 | 38 | 112 | 124 | 5 |  | 5.5 | 68000 | 96000 | 2960 | 1.7 | 1.6 |  | BDL | 1.6 | 14 | 146 | BDL |  |  |  |  | 1920 | 114 | 420 | 340 | 80 |  | 75 | 30.4 |  |  | 8200
2022-04-01 | 07.04.2022 | 04 dt. 13.04.2022 | SAR, Free Amonnia |  |  | 0.9 | 8.4 | 34 | 120 | 120 | 4 |  | 6.2 | 62000 | 88000 | 2710 | 1.8 | 1.5 |  | BDL | 1.5 | 13 | 137.4 | BDL |  |  |  |  | 1760 | 112 | 410 | 290 | 120 |  | 80 | 25 |  |  | 7700
2022-05-01 | 13.05.2022 | 79 dt. 31.05.2022 | SAR, Free Amonnia |  |  | 0.8 | 8.3 | 32 | 117.6 | 126 | 3.6 |  | 6 | 65000 | 94000 | 2640 | 1.6 | 1.3 |  | BDL | 1.4 | 12 | 139.9 | BDL |  |  |  |  | 1710 | 114 | 420 | 270 | 150 |  | 90 | 25 |  |  | 8200
2022-06-01 | 17.06.2022 | 148 dt. 01.07.2022 | SAR, Free Amonnia |  |  | 0.9 | 8.2 | 30 | 115 | 128 | 3.4 |  | 6.1 | 58000 | 86000 | 2610 | 1.7 | 1.5 |  | BDL | 1.5 | 11 | 137.4 | BDL |  |  |  |  | 1680 | 118 | 390 | 230 | 160 |  | 80 | 30 |  |  | 7800
2022-07-01 | 21.07.2022 | 179 dt. 03.08.2022 | SAR, Free Amonnia |  |  | 0.9 | 8.2 | 26.6 | 114.48 | 120 | 3.6 |  | 6.2 | 62000 | 90000 | 2630 | 1.8 | 1.6 |  | BDL | 1.6 | 10 | 132.4 | BDL |  |  |  |  | 1690 | 110 | 370 | 180 | 190 |  | 85 | 25 |  |  | 8200
2022-08-01 | 09.08.2022 | 219 dt. 24.08.2022 | SAR, Free Amonnia |  |  | 0.7 | 8.7 | 30 | 120 | 124 | 3.2 |  | 3.2 | 52000 | 86000 | 2670 | 1.7 | 1.4 |  | BDL | 1.5 | 12 | 134.9 | BDL |  |  |  |  | 1730 | 114 | 380 | 170 | 210 |  | 95 | 25 |  |  | 5600
2022-09-01 | 22.09.2022 | 277 dt. 11.10.2022 | SAR, Free Amonnia |  |  | 0.8 | 7.4 | 20 | 94.2 | 110 | BDL |  | 5.8 | 36000 | 77000 | 2560 | 1.2 | 1.1 |  | BDL | 1.4 | 11 | 119.9 | BDL |  |  |  |  | 1620 | 98 | 320 | 130 | 190 |  | 75 | BDL |  |  | 4200
2022-10-01 | 13.10.2022 | 315 dt. 26.10.2022 | SAR, Free Amonnia |  |  | 0.7 | 7.7 | 22 | 88 | 98 | BDL |  | 5.7 | 32000 | 72000 | 2246 | 1.5 | 1.1 |  | BDL | 1.1 | 12 | 124.9 | BDL |  |  |  |  | 1452 | 90 | 340 | 120 | 220 |  | 80 | BDL |  |  | 3500
2022-11-01 | 15.11.2022 | 373 dt. 23.11.2022 | SAR, Free Amonnia |  |  | 0.6 | 7.7 | 25 | 88 | 96 | BDL |  | 5.6 | 28000 | 65000 | 2180 | 1.3 | 1 |  | BDL | 1.2 | 13 | 114.9 | BDL |  |  |  |  | 1416 | 90 | 320 | 100 | 220 |  | 75 | BDL |  |  | 3200
2022-12-01 | 02.12.2022 | 436 dt. 12.12.2022 | SAR, Free Amonnia |  |  | BDL | 7.9 | 32 | 92 | 100 | BDL |  | 5.6 | 65000 | 96000 | 1852 | 1.7 | 1.3 |  | BDL | 1.4 | 18 | 129.9 | BDL |  |  |  |  | 1200 | 90 | 320 | 140 | 180 |  | 140 | BDL |  |  | 5600
2023-01-01 | 15.01.2023 | 500 dt. 25.01.2023 | SAR, Free Amonnia |  |  | BDL | 7.8 | 30 | 103 | 96 | BDL |  | 5.4 | 61000 | 82000 | 1810 | 1.5 | 1.2 |  | BDL | 1.6 | 19 | 137.4 | BDL |  |  |  |  | 1176 | 90 | 290 | 125 | 165 |  | 135 | BDL |  |  | 4800
2023-02-01 | 21.02.2023 | 561 dt. 02.03.2023 | SAR, Free Amonnia |  |  | BDL | 7.6 | 33 | 109 | 88 | BDL |  | 5.2 | 65000 | 88000 | 1674 | 1.2 | 1.4 |  | BDL | 1.8 | 22 | 144.9 | BDL |  |  |  |  | 1082 | 80 | 340 | 135 | 315 |  | 145 | BDL |  |  | 5100
2023-03-01 | 16.03.2023 | 623 dt. 03.04.2023 | SAR, Free Amonnia |  |  | BDL | 7.7 | 27 | 114 | 96 | BDL |  | 5.2 | 62000 | 90000 | 1608 | 1.1 | 1.4 |  | BDL | 1.8 | 19 | 124.9 | BDL |  |  |  |  | 1048 | 90 | 410 | 170 | 240 |  | 160 | BDL |  |  | 5200
2023-05-01 | 25.05.2023 | 50 dt. 05.06.2023 | SAR, Free Amonnia |  |  | BDL | 7.6 | 31 | 92 | 98 | BDL |  | 5.6 | 54000 | 92000 | 1570 | 1.1 | 1.5 |  | BDL | 1.9 | 18 | 124.9 | BDL |  |  |  |  | 1014 | 90 | 450 | 210 | 240 |  | 165 | BDL |  |  | 5100
2023-06-01 | 18.06.2023 | 102 dt. 03.07.2023 | SAR, Free Amonnia |  |  | BDL | 7.7 | 29 | 87 | 90 | BDL |  | 5.7 | 58000 | 96000 | 1530 | 1.2 | 1.4 |  | BDL | 1.8 | 17 | 117.4 | BDL |  |  |  |  | 994 | 80 | 430 | 195 | 235 |  | 170 | BDL |  |  | 5600
2023-08-23 | 23.08.2023 | 227 dt. 05.09.2023 | SAR, Free Amonnia |  |  | BDL | 7.9 | 26 | 80 | 84 | BDL | 11.4 | 6 | 51000 | 86000 | 1222 | 1.1 | 1.5 | BDL | BDL | 1.6 | 16 | 89.9 | BDL |  |  |  | 13.7 | 792 | 74 | 385 | 170 | 215 |  | 150 | BDL |  |  | 4800 |  |  |  | BDL
2023-09-01 | 21.09.2023 | 289 dt. 03.10.2023 | SAR, Free Amonnia |  |  | BDL | 7.5 | 25 | 74 | 80 | BDL | 11.2 | 5.8 | 42000 | 82000 | 1150 | 1.1 | 1.4 | BDL | BDL | 1.8 | 17 | 77.4 | BDL |  |  |  | 14.5 | 746 | 70 | 370 | 160 | 210 |  | 160 | BDL |  |  | 5200 |  |  |  | BDL
2023-10-01 | 18.10.2023 | 333 dt. 02.11.2023 | SAR, Free Amonnia |  |  | BDL | 7.4 | 24 | 62 | 68 | BDL | 9.8 | 5.7 | 45000 | 86000 | 852 | 0.8 | 1.4 | BDL | BDL | 1.9 | 18 | 84.9 | BDL |  |  |  | 11.4 | 554 | 60 | 365 | 150 | 215 |  | 155 | BDL | 4.7 | 3.6 | 5600
2023-12-01 | 31.12.2023 | 473 dt. 08.01.2024 | SAR, Free Amonnia |  |  | BDL | 7.5 | 21 | 70 | 76 | BDL | 12 | 5.8 | 48000 | 86000 | 948 | 0.9 | 1.4 | BDL | BDL | 1.7 | 19 | 97.4 | BDL |  |  |  | 14.2 | 612 | 70 | 360 | 135 | 225 |  | 155 | BDL | 4.8 | 3.6 | 6200 |  |  |  | BDL
2024-01-01 | 31.01.2024 | 539 dt. 09.02.2024 | SAR, Free Amonnia |  |  | BDL | 7.6 | 20 | 68 | 78 | BDL | 11.4 | 5.9 | 45000 | 81000 | 902 | 1 | 1.4 | BDL | BDL | 1.8 | 18 | 94.9 | BDL |  |  |  | 13.7 | 584 | 70 | 350 | 120 | 230 |  | 145 | BDL | 4.6 | 3.5 | 5800 |  |  |  | BDL
2024-02-01 | 27.02.2024 | 632 dt. 20.03.2024 | SAR, Free Amonnia |  |  | BDL | 7.5 | 21 | 70 | 76 | BDL | 8.4 | 5.7 | 48000 | 86000 | 1028 | 1 | 1.3 | BDL | BDL | 1.4 | 21 | 99.9 | BDL |  |  |  | 10.3 | 662 | 70 | 320 | 95 | 225 |  | 155 | BDL | 5 | 4.1 | 6200 |  |  |  | BDL
2024-03-01 | 29.03.2024 | 704 dt. 16.04.2024 | SAR, Free Amonnia |  |  | BDL | 7.5 | 20 | 74 | 80 | BDL | 7.2 | 5.8 | 42000 | 82000 | 1042 | 1.1 | 1.4 | BDL | 1.1 | 1.7 | 20 | 139.9 | BDL |  |  |  | 11.2 | 674 | 72 | 345 | 110 | 235 |  | 165 | BDL | 5.2 | 4.3 | 5600 |  |  |  | BDL
2024-04-01 | 24.04.2024 | 42 dt. 08.05.2024 | SAR, Free Amonnia |  |  | BDL | 7.7 | 18 | 70 | 72 | BDL | 7.8 | 5.7 | 45000 | 86000 | 1020 | 1 | 1.3 | BDL | 1 | 1.6 | 19 | 129.9 | BDL |  |  |  | 10.6 | 662 | 64 | 335 | 120 | 235 |  | 155 | BDL | 5 | 4.1 | 5800 |  |  |  | BDL
2024-05-01 | 22.05.2024 | 96 dt. 03.06.2024 | SAR, Free Amonnia |  |  | BDL | 7.5 | 19 | 67 | 70 | BDL | 6.7 | 5.6 | 48000 | 90000 | 1004 | 0.9 | 1.4 | BDL | 1 | 1.5 | 18 | 104.9 | BDL |  |  |  | 9.5 | 648 | 62 | 340 | 110 | 230 |  | 165 | BDL | 4.8 | 4 | 6200 |  |  |  | BDL
2024-06-01 | 13.06.2024 | 143 dt. 24.06.2024 | SAR, Free Amonnia |  |  | BDL | 7.6 | 20 | 68 | 74 | BDL | 6.4 | 5.5 | 56000 | 96000 | 960 | 0.8 | 1.4 | BDL | 0.9 | 1.5 | 19 | 99.9 | BDL |  |  |  | 8.4 | 624 | 64 | 360 | 130 | 230 |  | 175 | BDL | 5.1 | 4.2 | 7200 |  |  |  | BDL
19 | River Ghaghar before meeting Jhambuwali Choe at Village Chandu. (Longitude 75000.100' and Latitude 29049.736') (KTL-RDQ-019)
| Date of sample collection | A/R No. & date | Class of Water (Parameter not analyzed ) | SAR | Free Amonnia | B (Boron | PH | BOD mg/l | COD mg/l | TSS mg/l | O & G mg/l | Ammonical Nitrogen (as N) mg/l | DO mg/l | Faecal Coliform | Total Coliform | Conductivity | Iron | Zinc | Nickel | Phosphate | Sulphide | Sulphates | Chlorides (as Cl) mg/l | Total Chromium | Hexa Chromium | Nitrate- mg/l | Turbidity | TKN | TDS | TFS | Hardness | Ca (Calcium) | Mg | F (Fluride) | Total Alkalinity | P-Alkalinity | Na (Sodium) | K (Potassium) | Fecal Streptococci | Ar | Cu (copper) | Hg (Mercury) | Cr (Chromium) | Cd (cadmium | Pb (lead) | Alpha BHC | Beta BHC | Gama BHC(lindane) | OP DDT | PP DDT | Alpha Endosulphan | Beta Endosulphan | Dieldrin | Carboryl(Carbamate) | 2.4D | Aldrin | Malathian | Methyl Parathian | Anilophos | Chloropyriphos | Cyanide
2021-01-01 | 20.01.2021 | 498 dt. 27.01.2021 | SAR, Free Amonnia |  |  | 0.9 | 8.2 | 45 | 120 | 120 | 2 | 36 | 5.7 | 150000 | 250000 | 3240 | 1.8 | 0.9 |  | ND | 2.3 | 28 | 148 | ND |  |  |  |  | 1960 | 106 | 450 | 340 | 110 | ND | 40 | 19.1 |  | 1.8
2021-02-01 | 16.02.2021 | 562 dt. 23.02.2021 | SAR, Free Amonnia |  |  | 0.8 | 8.4 | 48 | 144 | 132 | 2 | 35 | 5.8 | 170000 | 280000 | 3160 | 1.9 | 1 |  | ND | 2.1 | 24 | 156 | ND |  |  |  |  | 1890 | 124 | 480 | 380 | 100 | ND | 45 | 21.5 |  | 1.5
2021-03-01 | 19.03.2021 | 645 dt. 25.03.2021 | SAR, Free Amonnia |  |  | 0.9 | 8.2 | 42 | 136 | 126 | 3 | 36.2 | 5.5 | 210000 | 320000 | 3070 | 2 | 1.1 |  | ND | 2.2 | 25 | 148 | ND |  |  |  |  | 1840 | 118 | 460 | 370 | 90 | ND | 40 | 17.5 |  | 1.7
2021-04-01 | 23.04.2021 | 52 dt. 03.05.2021 | SAR, Free Amonnia |  |  | 1 | 8.2 | 43 | 144 | 132 | 4 | 34.8 | 5.7 | 170000 | 280000 | 2120 | 1.9 | 0.8 |  | ND | 2 | 22 | 166 | ND |  |  |  |  | 1890 | 124 | 490 | 390 | 100 | ND | 50 | 23.6 |  | 1.6 | 18000
2021-05-01 | 22.05.2021 | 123 dt. 31.05.2021 | SAR, Free Amonnia |  |  | 1.1 | 8.3 | 44 | 152 | 140 | 4 | 35.7 | 5.3 | 180000 | 310000 | 3240 | 1.7 | 0.6 |  | ND | 1.9 | 24 | 172 | ND |  |  |  |  | 1940 | 130 | 510 | 380 | 130 | ND | 45 | 24.2 |  | 1.8 | 15000
2021-06-01 | 12.06.2021 | 178 dt. 21.06.2021 | SAR, Free Amonnia |  |  | 1 | 8.1 | 45 | 160 | 142 | 5 | 36.2 | 5.1 | 210000 | 320000 | 3320 | 1.5 | 0.8 |  | ND | 1.7 | 26 | 186 | ND |  |  |  |  | 1980 | 134 | 530 | 390 | 140 | ND | 50 | 25 |  | 2 | 17000
2021-07-01 | 15.07.2021 | 225 dt. 26.07.2021 | SAR, Free Amonnia |  |  | 1.1 | 8.2 | 46 | 144 | 146 | 5 | 37.4 | 5.2 | 220000 | 350000 | 3360 | 1.6 | 0.9 |  | ND | 1.9 | 28 | 190 | ND |  |  |  |  | 2010 | 136 | 550 | 415 | 135 | ND | 50 | 25.4 |  | 2.1 | 18000
2021-08-01 | 13.08.2021 | 288 dt. 25.08.2021 | SAR, Free Amonnia |  |  | 1.2 | 8 | 44 | 136 | 138 | 6 |  | 5.5 | 250000 | 380000 | 3410 | 1.8 | 1 |  | BDL | 2.1 | 25 | 178 | BDL |  |  |  |  | 2040 | 130 | 510 | 390 | 120 |  | 60 | 28.7 |  |  | 21000
2021-09-01 | 23.09.2021 | 367 dt. 29.09.2021 | SAR, Free Amonnia |  |  | 1.3 | 8.2 | 45 | 128 | 130 | 6 |  | 5.3 | 210000 | 320000 | 3280 | 1.6 | 1.1 |  | BDL | 1.9 | 22 | 164 | BDL |  |  |  |  | 1970 | 122 | 520 | 405 | 115 |  | 65 | 29.5 |  |  | 18000
2021-10-01 | 23.10.2021 | 428 dt. 03.11.2021 | SAR, Free Amonnia |  |  | 1.4 | 8.1 | 42 | 120 | 126 | 5 |  | 5.6 | 120000 | 210000 | 3160 | 1.4 | 1.2 |  | BDL | 2.1 | 21 | 172 | BDL |  |  |  |  | 1890 | 108 | 180 | 385 | 95 |  | 70 | 31.4 |  |  | 11000
2021-11-01 | 24.11.2021 | 493 dt. 02.12.2021 | SAR, Free Amonnia |  |  | 1.2 | 8.2 | 40 | 128 | 124 | 5 |  | 5.9 | 86000 | 130000 | 3180 | 1.6 | 1.1 |  | BDL | 1.9 | 18 | 165 | BDL |  |  |  |  | 1920 | 114 | 490 | 390 | 100 |  | 75 | 35 |  |  | 7200
2021-12-01 | 11.12.2021 | 553 dt. 21.12.2021 | SAR, Free Amonnia |  |  | 1.1 | 8.3 | 43 | 144 | 130 | 6 |  | 5.7 | 90000 | 150000 | 3290 | 1.7 | 1.3 |  | BDL | 1.7 | 20 | 172 | BDL |  |  |  |  | 1980 | 118 | 450 | 370 | 80 |  | 70 | 32.6 |  |  | 8600
2022-01-01 | 28.01.2022 | 625 dt. 04.02.2022 | SAR, Free Amonnia |  |  | 1.3 | 8.5 | 45 | 136 | 140 | 5 |  | 5.9 | 94000 | 180000 | 3390 | 2 | 1.6 |  | BDL | 1.9 | 24 | 164 | BDL |  |  |  |  | 2030 | 126 | 490 | 390 | 100 |  | 70 | 31.4 |  |  | 8200
2022-02-01 | 24.02.2022 | 683 dt. 03.03.2022 | SAR, Free Amonnia |  |  | 1.1 | 8.4 | 42 | 128 | 146 | 5 |  | 5.7 | 86000 | 150000 | 3440 | 1.8 | 1.7 |  | BDL | 1.7 | 21 | 160 | BDL |  |  |  |  | 2060 | 132 | 470 | 375 | 95 |  | 80 | 32.5 |  |  | 8000
2022-03-01 | 23.03.2022 | 746 dt. 31.03.2022 | SAR, Free Amonnia |  |  | 1 | 8.3 | 41 | 136 | 148 | 6 |  | 5.6 | 68000 | 110000 | 3270 | 1.6 | 1.5 |  | BDL | 1.5 | 19 | 152 | BDL |  |  |  |  | 2120 | 140 | 450 | 360 | 90 |  | 85 | 33.6 |  |  | 7600
2022-04-01 | 07.04.2022 | 10 dt. 13.04.2022 | SAR, Free Amonnia |  |  | 0.9 | 8.5 | 36 | 140 | 120 | 3 |  | 6 | 61000 | 86000 | 2910 |  |  |  | BDL | 1.6 | 17 | 139.9 | BDL |  |  |  |  | 1890 | 106 | 430 | 310 | 120 |  | 80 | 32.4 |  |  | 7200
2022-05-01 | 13.05.2022 | 85 dt. 31.05.2022 | SAR, Free Amonnia |  |  | 0.9 | 8.3 | 39.9 | 132.8 | 108 | 2.8 |  | 5.9 | 65000 | 96000 | 2850 | 1.6 | 1.3 |  | BDL | 1.5 | 16 | 134.9 | BDL |  |  |  |  | 1850 | 100 | 410 | 270 | 140 |  | 75 | 25 |  |  | 8000
2022-06-01 | 17.06.2022 | 154 dt. 01.07.2022 | SAR, Free Amonnia |  |  | 1 | 8.2 | 35 | 144 | 112 | 3 |  | 6.1 | 72000 | 110000 | 2830 | 1.5 | 1.6 |  | BDL | 1.7 | 19 | 137.4 | BDL |  |  |  |  | 1810 | 102 | 430 | 280 | 150 |  | 80 | 30 |  |  | 8600
2022-07-01 | 21.07.2022 | 185 dt. 03.08.2022 | SAR, Free Amonnia |  |  | 0.9 | 8.2 | 33.3 | 141.19 | 110 | 3.6 |  | 5.8 | 80000 | 120000 | 2850 | 1.4 | 1.8 |  | BDL | 1.6 | 18 | 132.4 | BDL |  |  |  |  | 1840 | 100 | 390 | 210 | 180 |  | 85 | 25 |  |  | 7200
2022-08-01 | 09.08.2022 | 225 dt. 24.08.2022 | SAR, Free Amonnia |  |  | 0.8 | 8.4 | 30 | 140 | 114 | 4 |  | 5.6 | 86000 | 150000 | 2850 | 1.3 | 1.5 |  | BDL | 1.7 | 18 | 127.4 | BDL |  |  |  |  | 1850 | 100 | 370 | 160 | 210 |  | 100 | 30 |  |  | 7700
2022-09-01 | 22.09.2022 | 283 dt. 11.10.2022 | SAR, Free Amonnia |  |  | 0.8 | 7.2 | 25 | 106 | 96 | BDL |  | 5.4 | 72000 | 110000 | 2670 | 1.1 | 1.4 |  | BDL | 1.5 | 16 | 119.9 | BDL |  |  |  |  | 1690 | 91 | 330 | 110 | 220 |  | 80 | BDL |  |  | 6800
2022-10-01 | 13.10.2022 | 321 dt. 26.10.2022 | SAR, Free Amonnia |  |  | 0.6 | 7.4 | 27 | 101 | 86 | BDL |  | 5.5 | 65000 | 90000 | 2382 | 1.4 | 1 |  | BDL | 1.4 | 15 | 124.9 | BDL |  |  |  |  | 1546 | 80 | 350 | 120 | 230 |  | 90 | BDL |  |  | 6200
2022-11-01 | 15.11.2022 | 379 dt. 23.11.2022 | SAR, Free Amonnia |  |  | 0.7 | 7.6 | 25 | 97 | 82 | BDL |  | 5.9 | 61000 | 82000 | 2330 | 1.3 | 1.1 |  | BDL | 1.3 | 17 | 124.9 | BDL |  |  |  |  | 1512 | 76 | 320 | 110 | 210 |  | 85 | BDL |  |  | 5200
2022-12-01 | 02.12.2022 | 442 dt. 12.12.2022 | SAR, Free Amonnia |  |  | 19 | 7.8 | 32 | 96 | 98 | BDL |  | 5.7 | 72000 | 120000 | 1752 | 1.4 | 1.2 |  | BDL | 1.5 | 19 | 132.4 | BDL |  |  |  |  | 1134 | 90 | 360 | 120 | 240 |  | 140 | BDL |  |  | 8600
2023-01-01 | 15.01.2023 | 506 dt. 25.01.2023 | SAR, Free Amonnia |  |  | BDL | 7.6 | 30 | 103 | 102 | BDL |  | 5.9 | 65000 | 90000 | 1810 | 1.5 | 1.3 |  | BDL | 1.3 | 17 | 129.9 | BDL |  |  |  |  | 1172 | 90 | 340 | 110 | 230 |  | 145 | BDL |  |  | 7200
2023-02-01 | 21.02.2023 | 567 dt. 02.03.2023 | SAR, Free Amonnia |  |  | BDL | 7.5 | 26 | 72 | 92 | BDL |  | 5.5 | 72000 | 96000 | 1624 | 1.3 | 1.2 |  | BDL | 1.5 | 18 | 132.4 | BDL |  |  |  |  | 1048 | 82 | 380 | 120 | 260 |  | 160 | BDL |  |  | 7700
2023-03-01 | 16.03.2023 | 629 dt. 03.04.2023 | SAR, Free Amonnia |  |  | BDL | 7.2 | 27 | 84 | 106 | BDL |  | 5.7 | 65000 | 85000 | 1628 | 1.1 | 1.3 |  | BDL | 1.6 | 19 | 127.4 | BDL |  |  |  |  | 1054 | 94 | 410 | 125 | 285 |  | 170 | BDL |  |  | 7200
2023-05-01 | 25.05.2023 | 56 dt. 05.06.2023 | SAR, Free Amonnia |  |  | BDL | 7.5 | 30 | 82 | 86 | BDL |  | 5.8 | 65000 | 86000 | 1558 | 1.2 | 1.6 |  | BDL | 1.6 | 18 | 132.4 | BDL |  |  |  |  | 1006 | 80 | 450 | 145 | 315 |  | 186 | BDL |  |  | 6800
2023-06-01 | 18.06.2023 | 108 dt. 03.07.2023 | SAR, Free Amonnia |  |  | BDL | 7.4 | 28 | 71 | 82 | BDL |  | 5.9 | 61000 | 75000 | 1530 | 1 | 1.5 |  | BDL | 1.8 | 20 | 124.9 | BDL |  |  |  |  | 994 | 70 | 430 | 140 | 290 |  | 175 | BDL |  |  | 6200
2023-08-23 | 23.08.2023 | 233 dt. 05.09.2023 | SAR, Free Amonnia |  |  | BDL | 7.4 | 24 | 70 | 68 | BDL | 13.4 | 6 | 52000 | 65000 | 1390 | 0.9 | 1.2 | BDL | BDL | 1.6 | 18 | 94.8 | BDL |  |  |  | 16.5 | 906 | 60 | 390 | 120 | 270 |  | 160 | BDL |  |  | 4800 |  |  |  | BDL
2023-09-01 | 21.09.2023 | 295 dt. 03.10.2023 | SAR, Free Amonnia |  |  | BDL | 7.6 | 23 | 64 | 78 | BDL | 12.3 | 6 | 56000 | 72000 | 1260 | 1 | 1.5 | BDL | BDL | 1.7 | 17 | 84.9 | BDL |  |  |  | 16.2 | 816 | 70 | 380 | 110 | 270 |  | 150 | BDL |  |  | 5200 |  |  |  | BDL
2023-10-01 | 18.10.2023 | 339 dt. 02.11.2023 | SAR, Free Amonnia |  |  | BDL | 7.5 | 22 | 68 | 74 | BDL | 12.6 | 5.8 | 62000 | 77000 | 1175 | 1 | 1.4 | BDL | BDL | 1.8 | 18 | 94.9 | BDL |  |  |  | 15.1 | 764 | 66 | 420 | 120 | 300 |  | 145 | BDL | 4.5 | 3.7 | 5600 |  |  |  | BDL
2023-11-01 | 18.11.2023 | 423 dt. 01.12.2023 | SAR, Free Amonnia |  |  | BDL | 7.6 | 24 | 72 | 80 | BDL | 13.7 | 5.7 | 65000 | 82000 | 1174 | 1.1 | 1.6 | BDL | BDL | 1.7 | 17 | 97.4 | BDL |  |  |  | 16.5 | 758 | 70 | 405 | 110 | 295 |  | 155 | BDL | 4.3 | 3.6 | 6100 |  |  |  | BDL
2023-12-01 | 31.12.2023 | 479 dt. 08.01.2024 | SAR, Free Amonnia |  |  | BDL | 7.5 | 25 | 78 | 90 | BDL | 13.4 | 5.5 | 45000 | 78000 | 1230 | 1.2 | 1.7 | BDL | BDL | 1.8 | 19 | 102.4 | BDL |  |  |  | 15.6 | 380 | 80 | 380 | 115 | 265 |  | 125 | BDL | 4.3 | 3.1 | 3200 |  |  |  | BDL
2024-01-01 | 31.01.2024 | 545 dt. 09.02.2024 | SAR, Free Amonnia |  |  | BDL | 7.7 | 24 | 70 | 86 | BDL | 12.6 | 5.7 | 41000 | 72000 | 1160 | 1.2 | 1.6 | BDL | BDL | 1.9 | 20 | 107.4 | BDL |  |  |  | 15.1 | 752 | 80 | 370 | 110 | 260 |  | 115 | BDL | 4.2 | 2.9 | 2800 |  |  |  | 1.2
2024-02-01 | 27.02.2024 | 638 dt. 20.03.2024 | SAR, Free Amonnia |  |  | BDL | 7.6 | 22 | 64 | 84 | BDL | 9.5 | 5.9 | 48000 | 76000 | 1098 | 1.3 | 1.5 | BDL | 1.1 | 1.8 | 22 | 109.9 | BDL |  |  |  | 13.7 | 718 | 76 | 350 | 90 | 260 |  | 130 | BDL | 4.6 | 3.3 | 3200 |  |  |  | BDL
2024-03-01 | 29.03.2024 | 710 dt. 16.04.2024 | SAR, Free Amonnia |  |  | BDL | 7.5 | 21 | 54 | 68 | BDL | 8.6 | 5.7 | 45000 | 72000 | 1020 | 1.1 | 1.4 | BDL | 1 | 1.5 | 20 | 134.9 | BDL |  |  |  | 11.2 | 660 | 60 | 325 | 110 | 215 |  | 140 | BDL | 4.4 | 3.1 | 2800 |  |  |  | BDL
2024-04-01 | 24.04.2024 | 48 dt. 08.08.2024 | SAR, Free Amonnia |  |  | BDL | 7.6 | 20 | 49 | 64 | BDL | 6.7 | 5.6 | 42000 | 65000 | 1020 | 1 | 1.4 | BDL | 1.2 | 1.6 | 19 | 124.9 | BDL |  |  |  | 10.9 | 654 | 58 | 340 | 120 | 220 |  | 150 | BDL | 4.5 | 3.3 | 3200 |  |  |  | BDL
2024-05-01 | 22.05.2024 | 102 dt. 03.06.2024 | SAR, Free Amonnia |  |  | BDL | 7.8 | 18 | 51 | 70 | BDL | 5.7 | 5.5 | 45000 | 68000 | 1010 | 0.8 | 1.2 | BDL | 1.3 | 1.6 | 20 | 114.9 | BDL |  |  |  | 9.6 | 658 | 62 | 330 | 135 | 205 |  | 160 | BDL | 4.8 | 3.5 | 3600 |  |  |  | BDL
2024-06-01 | 13.02.2024 | 149 dt. 24.06.2024 | SAR, Free Amonnia |  |  | BDL | 8 | 20 | 56 | 74 | BDL | 5.4 | 5.4 | 52000 | 76000 | 968 | 0.9 | 1.4 | BDL | 1.5 | 1.4 | 21 | 104.9 | BDL |  |  |  | 8.6 | 624 | 66 | 350 | 145 | 205 |  | 170 | BDL | 5.1 | 3.8 | 4800 |  |  |  | BDL
20 | Disharge of Jhambuwali Choe at Village Chandu. (Longitude 75000.061' and Latitude 29049.794') (KTL-RDQ-020)
| Date of sample collection | A/R No. & date | Class of Water (Parameter not analyzed ) | SAR | Free Amonnia | B (Boron | PH | BOD mg/l | COD mg/l | TSS mg/l | O & G mg/l | Ammonical Nitrogen (as N) mg/l | DO mg/l | Faecal Coliform | Total Coliform | Conductivity | Iron | Zinc | Nickel | Phosphate | Sulphide | Sulphates | Chlorides (as Cl) mg/l | Total Chromium | Hexa Chromium | Nitrate- mg/l | Turbidity | TKN | TDS | TFS | Hardness | Ca (Calcium) | Mg | F (Fluride) | Total Alkalinity | P-Alkalinity | Na (Sodium) | K (Potassium) | Fecal Streptococci | Ar | Cu (copper) | Hg (Mercury) | Cr (Chromium) | Cd (cadmium | Pb (lead) | Alpha BHC | Beta BHC | Gama BHC(lindane) | OP DDT | PP DDT | Alpha Endosulphan | Beta Endosulphan | Dieldrin | Carboryl(Carbamate) | 2.4D | Aldrin | Malathian | Methyl Parathian | Anilophos | Chloropyriphos | Cyanide
2021-01-01 | 20.01.2021 | 499 dt. 27.01.2021 | SAR, Free Amonnia |  |  | 0.4 | 7.8 | 31 | 72 | 90 | ND | 16 | 5.6 | 110000 | 190000 | 2510 | 1.3 | 0.5 |  | ND | 1.9 | 8 | 102 | ND |  |  |  |  | 1510 | 85 | 300 | 230 | 70 | ND | 20 | 7.6 |  | 0.9
2021-02-01 | 16.02.2021 | 563 dt. 23.02.2021 | SAR, Free Amonnia |  |  | 0.2 | 7.7 | 32 | 64 | 84 | ND | 14.6 | 5.3 | 150000 | 250000 | 2440 | 1.5 | 0.7 |  | ND | 1.7 | 10 | 92 | ND |  |  |  |  | 1460 | 78 | 280 | 200 | 80 | ND | 25 | 12.3 |  | 1.1
2021-03-01 | 19.03.2021 | 646 dt. 25.03.2021 | SAR, Free Amonnia |  |  | 0.3 | 7.9 | 34 | 72 | 92 | 1 | 15.2 | 5.6 | 170000 | 280000 | 2520 | 1.4 | 0.8 |  | ND | 1.9 | 12 | 102 | ND |  |  |  |  | 1510 | 86 | 310 | 240 | 70 | ND | 30 | 13.4 |  | 1.3
2021-04-01 | 23.04.2021 | 53 dt. 03.05.2021 | SAR, Free Amonnia |  |  | 0.4 | 8.1 | 36 | 80 | 84 | 2 | 18.1 | 5.2 | 180000 | 310000 | 2540 | 1.2 | 1.9 |  | ND | 2 | 15 | 112 | ND |  |  |  |  | 1490 | 78 | 330 | 250 | 80 | ND | 35 | 17.6 |  | 1.6 | 15000
2021-05-01 | 22.05.2021 | 124 dt. 31.05.2021 | SAR, Free Amonnia |  |  | 0.5 | 8.3 | 38 | 96 | 88 | 3 | 20.4 | 5 | 210000 | 350000 | 2690 | 1.3 | 1 |  | ND | 2 | 17 | 122 | ND |  |  |  |  | 1620 | 82 | 350 | 255 | 95 | ND | 40 | 18.2 |  | 1.8 | 17000
2021-06-01 | 12.06.2021 | 179 dt. 21.06.2021, | SAR, Free Amonnia |  |  | 0.6 | 8.5 | 40 | 104 | 96 | 4 | 21.6 | 5.2 | 220000 | 380000 | 2780 | 1.4 | 0.9 |  | ND | 1.8 | 18 | 128 | ND |  |  |  |  | 1680 | 85 | 370 | 270 | 100 | ND | 40 | 17.6 |  | 1.6 | 18000
2021-07-01 | 15.07.2021 | 226 dt. 26.07.2021 | SAR, Free Amonnia |  |  | 0.7 | 8.3 | 42 | 112 | 104 | 4 | 22.3 | 5.7 | 250000 | 410000 | 2830 | 1.6 | 1 |  | ND | 1.9 | 17 | 134 | ND |  |  |  |  | 1700 | 91 | 390 | 280 | 110 | ND | 45 | 19.2 |  | 1.5 | 21000
2021-08-01 | 13.08.2021 | 289 dt. 25.08.2021 | SAR, Free Amonnia |  |  | 0.8 | 8.1 | 39 | 104 | 115 | 5 |  | 5.9 | 280000 | 380000 | 2990 | 1.9 | 1.2 |  | BDL | 2.1 | 15 | 128 | BDL |  |  |  |  | 1780 | 106 | 420 | 290 | 130 |  | 55 | 21.5 |  |  | 25000
2021-09-01 | 23.09.2021 | 368 dt. 29.09.2021, | SAR, Free Amonnia |  |  | 0.9 | 8.2 | 40 | 112 | 118 | 5 |  | 5.2 | 310000 | 420000 | 3040 | 2.2 | 1 |  | BDL | 1.7 | 17 | 136 | BDL |  |  |  |  | 1820 | 110 | 450 | 310 | 140 |  | 60 | 23.7 |  |  | 28000
2021-10-01 | 23.10.2021 | 429 dt. 03.11.2021 | SAR, Free Amonnia |  |  | 1 | 8.3 | 42 | 104 | 110 | 4 |  | 5.5 | 130000 | 280000 | 2920 | 2.4 | 1.1 |  | BDL | 1.9 | 18 | 148 | BDL |  |  |  |  | 1740 | 102 | 470 | 340 | 130 |  | 70 | 26.4 |  |  | 15000
2021-11-01 | 24.11.2021 | 494 dt. 02.12.2021 | SAR, Free Amonnia |  |  | 0.9 | 8.2 | 38 | 112 | 118 | 4 |  | 5.7 | 72000 | 110000 | 2970 | 2.1 | 0.9 |  | BDL | 1.7 | 15 | 132 | BDL |  |  |  |  | 1780 | 110 | 450 | 330 | 120 |  | 65 | 24.6 |  |  | 12000
2021-12-01 | 11.12.2021 | 554 dt. 21.12.2021 | SAR, Free Amonnia |  |  | 1 | 8.3 | 39 | 120 | 120 | 4 |  | 5.4 | 80000 | 130000 | 3020 | 2 | 1 |  | BDL | 1.6 | 14 | 126 | BDL |  |  |  |  | 1820 | 110 | 470 | 345 | 125 |  | 70 | 27.5 |  |  | 15000
2022-01-01 | 28.01.2022 | 626 dt. 04.02.2022 | SAR, Free Amonnia |  |  | 0.7 | 8.1 | 42 | 112 | 124 | 4 |  | 5.8 | 72000 | 120000 | 3010 | 1.5 | 0.9 |  | BDL | 1.3 | 16 | 120 | BDL |  |  |  |  | 1810 | 114 | 490 | 375 | 115 |  | 75 | 28.2 |  |  | 12000
2022-02-01 | 24.02.2022 | 684 dt. 03.03.2022 | SAR, Free Amonnia |  |  | 0.8 | 8.2 | 40 | 104 | 120 | 3 |  | 5.6 | 86000 | 110000 | 2970 | 1.6 | 1 |  | BDL | 1.5 | 18 | 128 | BDL |  |  |  |  | 1780 | 110 | 470 | 360 | 110 |  | 80 | 31.4 |  |  | 9600
2022-03-01 | 23.03.2022 | 747 dt. 31.03.2022 | SAR, Free Amonnia |  |  | 0.9 | 8.2 | 38 | 96 | 116 | 3 |  | 5.4 | 72000 | 96000 | 2690 | 1.7 | 1.1 |  | BDL | 1.6 | 18 | 122 | BDL |  |  |  |  | 1750 | 108 | 460 | 370 | 90 |  | 85 | 33.6 |  |  | 8000
2022-04-01 | 07.04.2022 | 11 dt. 13.04.2022 | SAR, Free Amonnia |  |  | 0.8 | 8.4 | 34 | 104 | 100 | 2 |  | 5.9 | 65000 | 82000 | 2410 | 1.6 | 1 |  | BDL | 1.5 | 16 | 117.4 | BDL |  |  |  |  | 1560 | 90 | 430 | 320 | 110 |  | 90 | 25 |  |  | 7700
2022-05-01 | 13.05.2022 | 86 dt. 31.05.2022 | SAR, Free Amonnia |  |  | 0.8 | 8.1 | 32 | 89.83 | 96 | 2.4 |  | 6.1 | 56000 | 80000 | 2370 | 1.7 | 1.1 |  | BDL | 1.6 | 17 | 119.9 | BDL |  |  |  |  | 1540 | 90 | 450 | 330 | 120 |  | 85 | 20 |  |  | 7200
2022-06-01 | 17.06.2022 | 155 dt. 01.07.2022 | SAR, Free Amonnia |  |  | 0.8 | 8.2 | 33.3 | 93.6 | 102 | 2.5 |  | 6 | 52000 | 77000 | 2360 | 2 | 1.2 |  | BDL | 1.8 | 20 | 124.9 | BDL |  |  |  |  | 1520 | 94 | 460 | 310 | 150 |  | 90 | 15 |  |  | 6800
2022-07-01 | 21.07.2022 | 186 dt. 03.08.2022 | SAR, Free Amonnia |  |  | 0.9 | 8.6 | 35 | 103.03 | 110 | 2.8 |  | 6.1 | 61000 | 86000 | 2410 | 1.8 | 1.3 |  | BDL | 1.7 | 18 | 119.9 | BDL |  |  |  |  | 1560 | 98 | 410 | 210 | 200 |  | 85 | 20 |  |  | 7200
2022-08-01 | 09.08.2022 | 226 dt. 24.08.2022 | SAR, Free Amonnia |  |  | 1.1 | 7.7 | 33.3 | 104 | 112 | 3.2 |  | 5.9 | 65000 | 90000 | 2450 | 1.6 | 1.8 |  | BDL | 1.9 | 20 | 124.9 | BDL |  |  |  |  | 1590 | 100 | 380 | 170 | 210 |  | 90 | 25 |  |  | 7700
2022-09-01 | 22.09.2022 | 284 dt. 11.10.2022 | SAR, Free Amonnia |  |  | 0.9 | 7.1 | 30 | 86 | 102 | BDL |  | 5.7 | 62000 | 82000 | 2310 | 1.4 | 1.6 |  | BDL | 1.7 | 16 | 107.4 | BDL |  |  |  |  | 1494 | 96 | 320 | 140 | 180 |  | 75 | BDL |  |  | 6500
2022-10-01 | 13.10.2022 | 322 dt. 26.10.2022 | SAR, Free Amonnia |  |  | 0.7 | 7.3 | 27 | 76 | 94 | BDL |  | 5.6 | 52000 | 90000 | 1952 | 1.4 | 1.5 |  | BDL | 1.5 | 12 | 112.4 | BDL |  |  |  |  | 1268 | 82 | 310 | 120 | 190 |  | 80 | BDL |  |  | 3800
2022-11-01 | 15.11.2022 | 380 dt. 23.11.2022 | SAR, Free Amonnia |  |  | 0.6 | 7.7 | 30 | 72 | 86 | BDL |  | 5.5 | 45000 | 86000 | 1908 | 1.5 | 1.3 |  | BDL | 1.3 | 14 | 119.9 | BDL |  |  |  |  | 1238 | 76 | 290 | 130 | 160 |  | 75 | BDL |  |  | 3200
2022-12-01 | 02.12.2022 | 443 dt. 12.12.2022 | SAR, Free Amonnia |  |  | 0.5 | 7.7 | 35 | 80 | 98 | BDL |  | 5.6 | 52000 | 90000 | 1878 | 1.7 | 1.4 |  | BDL | 1.8 | BDL | 139.9 | BDL |  |  |  |  | 1216 | 90 | 380 | 130 | 250 |  | 120 | BDL |  |  | 4500
2023-01-01 | 15.01.2023 | 507 dt. 25.01.2023 | SAR, Free Amonnia |  |  | BDL | 7.6 | 32 | 83 | 90 | BDL |  | 5.8 | 48000 | 82000 | 1830 | 1.6 | 1.1 |  | BDL | 1.5 | 16 | 132.4 | BDL |  |  |  |  | 1184 | 80 | 390 | 135 | 255 |  | 115 | BDL |  |  | 3800
2023-02-01 | 21.02.2023 | 568 dt. 02.03.2023 | SAR, Free Amonnia |  |  | BDL | 7.6 | 29 | 56 | 72 | BDL |  | 5.9 | 52000 | 90000 | 1562 | 1.4 | 1 |  | BDL | 1.7 | 18 | 134.9 | BDL |  |  |  |  | 1008 | 66 | 430 | 145 | 385 |  | 165 | BDL |  |  | 4100
2023-03-01 | 16.03.2023 | 630 dt. 03.04.2023 | SAR, Free Amonnia |  |  | BDL | 7.5 | 28 | 64 | 78 | BDL |  | 5.8 | 48000 | 82000 | 1568 | 1.3 | 1.1 |  | BDL | 1.8 | 20 | 122.4 | BDL |  |  |  |  | 1016 | 70 | 450 | 150 | 300 |  | 160 | BDL |  |  | 3900
2023-05-01 | 25.05.2023 | 57 dt. 05.06.2023 | SAR, Free Amonnia |  |  | BDL | 7.4 | 31 | 74 | 84 | BDL |  | 5.7 | 45000 | 82000 | 1514 | 1.1 | 1.3 |  | BDL | 1.8 | 17 | 119.9 | BDL |  |  |  |  | 978 | 76 | 465 | 155 | 310 |  | 160 | BDL |  |  | 3800
2023-06-01 | 18.06.2023 | 109 dt. 03.07.2023 | SAR, Free Amonnia |  |  | BDL | 7.3 | 29 | 75 | 86 | BDL |  | 5.9 | 41000 | 72000 | 1478 | 1.1 | 1.4 |  | BDL | 2 | 18 | 112.4 | BDL |  |  |  |  | 954 | 80 | 440 | 145 | 295 |  | 150 | BDL |  |  | 3200
2023-08-23 | 23.08.2023 | 234 dt. 05.09.2023 | SAR, Free Amonnia |  |  | BDL | 7.5 | 27 | 68 | 72 | BDL | 10 | 5.8 | 38000 | 68000 | 1230 | 0.8 | 1 | BDL | BDL | 1.8 | 16 | 104.7 | BDL |  |  |  | 13.1 | 802 | 62 | 410 | 130 | 280 |  | 130 | BDL |  |  | 2800 |  |  |  | BDL
2023-09-01 | 21.09.2023 | 296 dt. 03.10.2023 | SAR, Free Amonnia |  |  | BDL | 7.7 | 26 | 60 | 78 | BDL | 11.4 | 5.6 | 42000 | 72000 | 1190 | 0.9 | 1.2 | BDL | BDL | 1.9 | 17 | 99.6 | BDL |  |  |  | 13.7 | 772 | 70 | 390 | 125 | 265 |  | 135 | BDL |  |  | 3100 |  |  |  | BDL
2023-10-01 | 18.10.2023 | 340 dt. 02.11.2023 | SAR, Free Amonnia |  |  | BDL | 7.5 | 25 | 62 | 72 | BDL | 11.2 | 5.7 | 45000 | 77000 | 1035 | 0.8 | 1.4 | BDL | BDL | 1.8 | 18 | 94.9 | BDL |  |  |  | 14.2 | 672 | 64 | 410 | 130 | 290 |  | 140 | BDL | 4.6 | 3.5 | 3200 |  |  |  | BDL
2023-11-01 | 18.11.2023 | 424 dt. 01.12.2023 | SAR, Free Amonnia |  |  | BDL | 7.8 | 26 | 72 | 82 | BDL | 12 | 5.6 | 48000 | 80000 | 1054 | 0.9 | 1.3 | BDL | BDL | 1.7 | 20 | 99.9 | BDL |  |  |  | 14 | 678 | 70 | 390 | 110 | 280 |  | 135 | BDL | 4.4 | 3.3 | 3500 |  |  |  | BDL
2023-12-01 | 31.12.2023 | 480 dt. 08.01.2024 | SAR, Free Amonnia |  |  | BDL | 7.5 | 25 | 82 | 88 | BDL | 12.8 | 5.5 | 45000 | 76000 | 1070 | 1.1 | 1.5 | BDL | BDL | 1.8 | 19 | 104.9 | BDL |  |  |  | 15.1 | 694 | 80 | 380 | 120 | 260 |  | 140 | BDL | 4.3 | 3.1 | 3200 |  |  |  | BDL
2024-01-01 | 31.01.2024 | 546 dt. 09.02.2024 | SAR, Free Amonnia |  |  | BDL | 7.5 | 23 | 72 | 80 | BDL | 11.2 | 5.8 | 41000 | 72000 | 1040 | 1.1 | 1.4 | BDL | BDL | 1.6 | 20 | 99.9 | BDL |  |  |  | 13.7 | 674 | 70 | 360 | 110 | 250 |  | 130 | BDL | 4.1 | 3 | 2800 |  |  |  | BDL
2024-02-01 | 27.02.2024 | 639 dt. 20.03.2024 | SAR, Free Amonnia |  |  | BDL | 7.6 | 19 | 81 | 72 | BDL | 8.4 | 5.9 | 35000 | 68000 | 992 | 1 | 1.3 | BDL | BDL | 1.5 | 22 | 94.9 | BDL |  |  |  | 12 | 654 | 94.9 | 40 | 90 | 250 |  | 150 | BDL | 4.3 | 3.2 | 2500 |  |  |  | BDL
2024-03-01 | 29.03.2024 | 711 dt. 16.04.2024 | SAR, Free Amonnia |  |  | BDL | 7.8 | 18 | 86 | 80 | BDL | 8.6 | 5.7 | 31000 | 62000 | 1098 | 1.2 | 1.6 | BDL | 1 | 1.6 | 20 | 224.9 | BDL |  |  |  | 12.3 | 712 | 70 | 320 | 110 | 210 |  | 155 | BDL | 4.5 | 3 | 2200 |  |  |  | BDL
2024-04-01 | 24.04.2024 | 49 dt. 08.05.2024 | SAR, Free Amonnia |  |  | BDL | 7.5 | 19 | 78 | 74 | BDL | 7.5 | 5.8 | 35000 | 65000 | 1090 | 1.2 | 1.4 | BDL | 1.1 | 1.5 | 18 | 194.9 | BDL |  |  |  | 10.3 | 702 | 64 | 340 | 120 | 220 |  | 165 | BDL | 4.8 | 3.2 | 2500 |  |  |  | BDL
2024-05-01 | 22.05.2024 | 103 dt. 03.06.2024 | SAR, Free Amonnia |  |  | BDL | 7.6 | 20 | 75 | 78 | BDL | 6.7 | 5.7 | 48000 | 68000 | 1070 | 1.1 | 1.4 | BDL | 1.2 | 1.4 | 19 | 169.9 | BDL |  |  |  | 10 | 694 | 70 | 330 | 125 | 205 |  | 160 | BDL | 4.6 | 3.4 | 3500 |  |  |  | BDL
2024-06-01 | 13.06.2024 | 150 dt. 24.06.2024 | SAR, Free Amonnia |  |  | BDL | 7.7 | 22 | 70 | 72 | BDL | 5.8 | 5.5 | 56000 | 72000 | 1020 | 1 | 1.4 | BDL | 1.4 | 1.3 | 20 | 144.9 | BDL |  |  |  | 9.5 | 662 | 62 | 360 | 130 | 220 |  | 170 | BDL | 4.7 | 3.6 | 4500 |  |  |  | BDL
21 | River Ghaghar after meeting Jhambuwali Choe at Village Chandu. (Longitude 75059.989' and Latitude 29049.717') (KTL-RDQ-021)
| Date of sample collection | A/R No. & date | Class of Water (Parameter not analyzed ) | SAR | Free Amonnia | B (Boron | PH | BOD mg/l | COD mg/l | TSS mg/l | O & G mg/l | Ammonical Nitrogen (as N) mg/l | DO mg/l | Faecal Coliform | Total Coliform | Conductivity | Iron | Zinc | Nickel | Phosphate | Sulphide | Sulphates | Chlorides (as Cl) mg/l | Total Chromium | Hexa Chromium | Nitrate- mg/l | Turbidity | TKN | TDS | TFS | Hardness | Ca (Calcium) | Mg | F (Fluride) | Total Alkalinity | P-Alkalinity | Na (Sodium) | K (Potassium) | Fecal Streptococci | Ar | Cu (copper) | Hg (Mercury) | Cr (Chromium) | Cd (cadmium | Pb (lead) | Alpha BHC | Beta BHC | Gama BHC(lindane) | OP DDT | PP DDT | Alpha Endosulphan | Beta Endosulphan | Dieldrin | Carboryl(Carbamate) | 2.4D | Aldrin | Malathian | Methyl Parathian | Anilophos | Chloropyriphos | Cyanide
2021-01-01 | 20.01.2021 | 500 dt. 27.01.2021 | SAR, Free Amonnia |  |  | 0.7 | 8.1 | 35 | 112 | 110 | 2 | 32 | 5.5 | 130000 | 210000 | 2980 | 1.5 | 0.7 |  | ND | 2.1 | 20 | 128 | ND |  |  |  |  | 1790 | 104 | 360 | 270 | 90 | ND | 30 | 14.5 |  | 1.3
2021-02-01 | 16.02.2021 | 564 dt. 23.02.2021 | SAR, Free Amonnia |  |  | 0.9 | 8 | 38 | 120 | 102 | 2 | 28 | 5.6 | 170000 | 280000 | 3030 | 1.3 | 0.5 |  | ND | 2.2 | 20 | 136 | ND |  |  |  |  | 1820 | 96 | 390 | 290 | 100 | ND | 35 | 17.9 |  | 1.4
2021-03-01 | 19.03.2021 | 647 dt. 25.03.2021 | SAR, Free Amonnia |  |  | 1 | 8.1 | 40 | 112 | 106 | 3 | 29.2 | 5.4 | 180000 | 320000 | 2970 | 1.4 | 0.6 |  | ND | 2.1 | 22 | 144 | ND |  |  |  |  | 1780 | 98 | 410 | 320 | 90 | ND | 30 | 14.2 |  | 1.2
2021-04-01 | 23.04.2021 | 54 dt. 03.05.2021 | SAR, Free Amonnia |  |  | 0.9 | 8.1 | 42 | 120 | 110 | 2 | 30.5 | 5.8 | 210000 | 350000 | 3030 | 1.7 | 0.8 |  | ND | 1.9 | 20 | 158 | ND |  |  |  |  | 1810 | 102 | 430 | 340 | 70 | ND | 35 | 19.2 |  | 1.4 | 18000
2021-05-01 | 22.05.2021 | 125 dt. 31.05.2021 | SAR, Free Amonnia |  |  | 0.7 | 8.2 | 40 | 128 | 104 | 2 | 32.4 | 5.6 | 220000 | 380000 | 2940 | 1.5 | 0.6 |  | ND | 1.7 | 21 | 164 | ND |  |  |  |  | 1760 | 96 | 460 | 370 | 90 | ND | 35 | 16.8 |  | 1.5 | 21000
2021-06-01 | 12.06.2021 | 180 dt. 21.06.2021 | SAR, Free Amonnia |  |  | 0.7 | 8.1 | 44 | 136 | 112 | 3 | 33.4 | 5.4 | 250000 | 390000 | 3020 | 1.6 | 0.7 |  | ND | 1.8 | 22 | 172 | ND |  |  |  |  | 1810 | 102 | 480 | 370 | 110 | ND | 35 | 17.2 |  | 1.6 | 18000
2021-07-01 | 15.07.2021 | 227 dt. 26.07.2021 | SAR, Free Amonnia |  |  | 0.7 | 8.3 | 45 | 128 | 118 | 4 | 32.8 | 5.2 | 210000 | 350000 | 3060 | 1.9 | 0.9 |  | ND | 2 | 23 | 180 | ND |  |  |  |  | 1840 | 107 | 510 | 395 | 115 | ND | 40 | 18.5 |  | 1.9 | 15000
2021-08-01 | 13.08.2021 | 290 dt. 25.08.2021 | SAR, Free Amonnia |  |  | 0.8 | 8.1 | 48 | 120 | 120 | 5 |  | 5.4 | 220000 | 380000 | 3020 | 1.7 | 1 |  | BDL | 2.1 | 21 | 186 | BDL |  |  |  |  | 1810 | 112 | 530 | 410 | 120 |  | 45 | 19.2 |  |  | 17000
2021-09-01 | 23.09.2021 | 369 dt. 29.09.2021 | SAR, Free Amonnia |  |  | 1 | 8.1 | 45 | 120 | 112 | 5 |  | 5.3 | 250000 | 410000 | 2950 | 1.9 | 1.2 |  | BDL | 2.3 | 18 | 174 | BDL |  |  |  |  | 1780 | 104 | 510 | 380 | 130 |  | 55 | 22.3 |  |  | 18000
2021-10-01 | 23.10.2021 | 430 dt. 03.11.2021 | SAR, Free Amonnia |  |  | 1.1 | 8.2 | 48 | 112 | 120 | 5 |  | 5.1 | 130000 | 280000 | 3090 | 2 | 1.4 |  | BDL | 2.5 | 20 | 180 | BDL |  |  |  |  | 1850 | 118 | 480 | 360 | 120 |  | 60 | 24.7 |  |  | 11000
2021-11-01 | 24.11.2021 | 495 dt. 02.12.2021 | SAR, Free Amonnia |  |  | 1 | 8.3 | 45 | 120 | 116 | 5 |  | 5.3 | 72000 | 150000 | 3160 | 1.8 | 1.2 |  | BDL | 2.3 | 18 | 170 | BDL |  |  |  |  | 1890 | 106 | 490 | 380 | 110 |  | 64 | 28.9 |  |  | 6800
2021-12-01 | 11.12.2021 | 555 dt. 21.12.2021 | SAR, Free Amonnia |  |  | 1 | 8.4 | 42 | 128 | 124 | 5 |  | 5.5 | 84000 | 180000 | 3120 | 1.6 | 1 |  | BDL | 2.1 | 19 | 164 | BDL |  |  |  |  | 1870 | 114 | 510 | 390 | 120 |  | 65 | 27.5 |  |  | 7700
2022-01-01 | 28.01.2022 | 627 dt. 04.02.2022 | SAR, Free Amonnia |  |  | 1.1 | 8.3 | 44 | 120 | 130 | 4 |  | 5.8 | 82000 | 170000 | 3150 | 1.7 | 1.2 |  | BDL | 1.7 | 20 | 168 | BDL |  |  |  |  | 1890 | 120 | 530 | 440 | 90 |  | 70 | 28.6 |  |  | 7200
2022-02-01 | 24.02.2022 | 685 dt. 03.03.2022 | SAR, Free Amonnia |  |  | 1.1 | 8.3 | 41 | 112 | 128 | 4 |  | 5.6 | 77000 | 150000 | 3080 | 1.5 | 1.1 |  | BDL | 1.6 | 20 | 162 | BDL |  |  |  |  | 1850 | 120 | 490 | 420 | 70 |  | 70 | 27.9 |  |  | 6800
2022-03-01 | 23.03.2022 | 748 dt. 31.03.2022 | SAR, Free Amonnia |  |  | 1 | 8.2 | 42 | 120 | 130 | 5 |  | 5.4 | 72000 | 120000 | 2910 | 1.3 | 1.2 |  | BDL | 1.4 | 18 | 152 | BDL |  |  |  |  | 1890 | 120 | 480 | 410 | 70 |  | 75 | 29.4 |  |  | 6100
2022-04-01 | 07.04.2022 | 12 dt. 13.04.2022 | SAR, Free Amonnia |  |  | 0.9 | 8.3 | 37 | 128 | 114 | 3 |  | 5.8 | 65000 | 96000 | 2680 | 1.2 | 1.1 |  | BDL | 1.2 | 16 | 144.9 | BDL |  |  |  |  | 1740 | 104 | 460 | 370 | 90 |  | 70 | 15 |  |  | 5600
2022-05-01 | 13.05.2022 | 87 dt. 31.05.2022 | SAR, Free Amonnia |  |  | 1 | 8 | 35 | 121.08 | 110 | 2.8 |  | 6 | 68000 | 110000 | 2640 | 1.2 | 1.2 |  | BDL | 1.3 | 15 | 137.4 | BDL |  |  |  |  | 1710 | 100 | 440 | 320 | 120 |  | 70 | 15 |  |  | 6200
2022-06-01 | 17.06.2022 | 156 dt. 01.07.2022 | SAR, Free Amonnia |  |  | 0.9 | 8.2 | 39.9 | 129.6 | 114 | 2.6 |  | 6.2 | 76000 | 120000 | 2670 | 1.3 | 1.4 |  | BDL | 1.4 | 16 | 132.4 | BDL |  |  |  |  | 1680 | 106 | 420 | 290 | 130 |  | 75 | 20 |  |  | 6800
2022-07-01 | 21.07.2022 | 187 dt. 03.08.2022 | SAR, Free Amonnia |  |  | 0.7 | 8.8 | 35 | 125.92 | 120 | 3.2 |  | 6 | 80000 | 130000 | 2680 | 1.5 | 1.7 |  | BDL | 1.6 | 15 | 139.9 | BDL |  |  |  |  | 1740 | 110 | 380 | 220 | 160 |  | 80 | 25 |  |  | 7600
2022-08-01 | 09.08.2022 | 227 dt. 24.08.2022 | SAR, Free Amonnia |  |  | 0.8 | 7.9 | 39.9 | 128 | 126 | 3.6 |  | 5.8 | 86000 | 150000 | 2740 | 1.4 | 1.6 |  | BDL | 1.8 | 16 | 132.4 | BDL |  |  |  |  | 1780 | 118 | 340 | 150 | 190 |  | 90 | 30 |  |  | 9000
2022-09-01 | 22.09.2022 | 285 dt. 11.10.2022 | SAR, Free Amonnia |  |  | 0.7 | 7.3 | 35 | 98 | 108 | BDL |  | 5.6 | 72000 | 110000 | 2620 | 1.1 | 1.3 |  | BDL | 1.4 | 14 | 117.4 | BDL |  |  |  |  | 1650 | 102 | 280 | 90 | 190 |  | 75 | BDL |  |  | 8200
2022-10-01 | 13.10.2022 | 323 dt. 26.10.2022 | SAR, Free Amonnia |  |  | 0.9 | 7.4 | 30 | 88 | 100 | BDL |  | 5.6 | 62000 | 96000 | 2448 | 1.5 | 1.4 |  | BDL | 1.3 | 16 | 117.4 | BDL |  |  |  |  | 1394 | 90 | 310 | 100 | 210 |  | 90 | BDL |  |  | 5200
2022-11-01 | 15.11.2022 | 381 dt. 23.11.2022 | SAR, Free Amonnia |  |  | 0.7 | 7.6 | 27 | 80 | 94 | BDL |  | 5.7 | 51000 | 77000 | 2078 | 1.4 | 1.2 |  | BDL | 1.2 | 15 | 114.9 | BDL |  |  |  |  | 1346 | 86 | 290 | 80 | 210 |  | 85 | BDL |  |  | 4500
2022-12-01 | 02.12.2022 | 444 dt. 12.12.2022 | SAR, Free Amonnia |  |  | 0.6 | 7.8 | 32 | 92 | 106 | BDL |  | 5.5 | 58000 | 86000 | 1758 | 1.6 | 1.3 |  | BDL | 1.4 | 18 | 139.9 | BDL |  |  |  |  | 1138 | 96 | 340 | 115 | 225 |  | 130 | BDL |  |  | 5200
2023-01-01 | 15.01.2023 | 508 dt. 25.01.2023 | SAR, Free Amonnia |  |  | BDL | 7.9 | 30 | 95 | 100 | BDL |  | 5.6 | 51000 | 77000 | 1710 | 1.5 | 1.2 |  | BDL | 1.3 | 17 | 134.9 | BDL |  |  |  |  | 1108 | 90 | 350 | 120 | 230 |  | BDL | BDL |  |  | 4500
2023-02-01 | 21.02.2023 | 569 dt. 02.03.2023 | SAR, Free Amonnia |  |  | BDL | 7.6 | 28 | 77 | 86 | BDL |  | 5.9 | 56000 | 82000 | 1398 | 1.2 | 1.3 |  | BDL | 1.5 | 19 | 142.4 | BDL |  |  |  |  | 902 | 80 | 380 | 130 | 250 |  | 140 | BDL |  |  | 4800
2023-03-01 | 16.03.2023 | 631 dt. 03.04.2023 | SAR, Free Amonnia |  |  | BDL | 7.8 | 26 | 88 | 92 | BDL |  | 5.7 | 61000 | 86000 | 1412 | 1.2 | 1.4 |  | BDL | 1.7 | 20 | 134.9 | BDL |  |  |  |  | 914 | 80 | 360 | 115 | 245 |  | 145 | BDL |  |  | 5200
2023-05-01 | 25.05.2023 | 58 dt. 05.06.2023 | SAR, Free Amonnia |  |  | BDL | 7.5 | 26 | 72 | 78 | BDL |  | 5.5 | 58000 | 86000 | 1358 | 1.2 | 1.6 |  | BDL | 2 | 20 | 134.9 | BDL |  |  |  |  | 878 | 70 | 410 | 120 | 290 |  | 165 | BDL |  |  | 5200
2023-06-01 | 18.06.2023 | 110 dt. 03.07.2023 | SAR, Free Amonnia |  |  | BDL | 7.7 | 24 | 75 | 82 | BDL |  | 5.7 | 52000 | 77000 | 1338 | 1.3 | 1.5 |  | BDL | 1.8 | 19 | 122.9 | BDL |  |  |  |  | 862 | 74 | 420 | 135 | 285 |  | 155 | BDL |  |  | 4800
2023-08-23 | 23.08.2023 | 235 dt. 05.09.2023 | SAR, Free Amonnia |  |  | BDL | 7.6 | 22 | 70 | 64 | BDL | 10.9 | 5.9 | 42000 | 62000 | 1203 | 0.9 | 1.1 | BDL | BDL | 1.7 | 17 | 99.8 | BDL |  |  |  | 13.7 | 782 | 56 | 380 | 120 | 260 |  | 130 | BDL |  |  | 4100 |  |  |  | BDL
2023-09-01 | 21.09.2023 | 297 dt. 03.10.2023 | SAR, Free Amonnia |  |  | BDL | 7.8 | 21 | 68 | 64 | BDL | 10 | 5.8 | 48000 | 68000 | 1092 | 1.1 | 1.4 | BDL | BDL | 1.6 | 10 | 92.4 | BDL |  |  |  | 11.7 | 708 | 58 | 360 | 110 | 250 |  | 140 | BDL |  |  | 4500 |  |  |  | BDL
2023-10-01 | 18.10.2023 | 341 dt. 02.11.2023 | SAR, Free Amonnia |  |  | BDL | 7.6 | 20 | 72 | 68 | BDL | 10.6 | 5.6 | 45000 | 78000 | 982 | 1.2 | 1.5 | BDL | BDL | 1.8 | 12 | 92.4 | BDL |  |  |  | 12 | 638 | 60 | 370 | 135 | 235 |  | 130 | BDL | 4.4 | 3.8 | 4100 |  |  |  | BDL
2023-11-01 | 18.11.2023 | 425 dt. 01.12.2023 | SAR, Free Amonnia |  |  | BDL | 7.5 | 22 | 68 | 72 | BDL | 11.4 | 5.8 | 48000 | 82000 | 958 | 1.3 | 1.6 | BDL | BDL | 1.9 | 14 | 94.9 | BDL |  |  |  | 14.5 | 622 | 64 | 360 | 130 | 230 |  | 135 | BDL | 4.6 | 3.9 | 4500 |  |  |  | BDL
2023-12-01 | 31.12.2023 | 481 dt. 08.01.2024 | SAR, Free Amonnia |  |  | BDL | 7.6 | 21 | 72 | 78 | BDL | 11.2 | 5.7 | 45000 | 78000 | 1030 | 1.2 | 1.5 | BDL | BDL | 2 | 15 | 97.4 | BDL |  |  |  | 14.8 | 668 | 70 | 350 | 120 | 230 |  | 130 | BDL | 4.7 | 4 | 4200 |  |  |  | BDL
2024-01-01 | 31.01.2024 | 547 dt. 09.02.2024 | SAR, Free Amonnia |  |  | BDL | 7.5 | 20 | 68 | 72 | BDL | 10.9 | 5.9 | 41000 | 72000 | 978 | 1.2 | 1.4 | BDL | BDL | 1.9 | 16 | 99.9 | BDL |  |  |  | 13.4 | 632 | 64 | 340 | 110 | 230 |  | 125 | BDL | 4.5 | 3.8 | 3800 |  |  |  | BDL
2024-02-01 | 27.02.2024 | 640 dt. 20.03.2024 | SAR, Free Amonnia |  |  | BDL | 7.6 | 18 | 70 | 78 | BDL | 8.9 | 6.1 | 38000 | 62000 | 1049 | 1.2 | 1.3 | BDL | 1 | 1.6 | 18 | 104.9 | BDL |  |  |  | 13.1 | 682 | 70 | 360 | 115 | 245 |  | 140 | BDL | 4.9 | 4.2 | 3200 |  |  |  | BDL
2024-03-01 | 29.03.2024 | 712 dt. 16.04.2024 | SAR, Free Amonnia |  |  | BDL | 7.6 | 17 | 74 | 82 | BDL | 8.6 | 5.9 | 35000 | 56000 | 1090 | 1.2 | 1.4 | BDL | 0.8 | 1.6 | 16 | 134.9 | BDL |  |  |  | 12.6 | 704 | 72 | 350 | 120 | 230 |  | 145 | BDL | 5.1 | 4.4 | 3100 |  |  |  | BDL
2024-04-01 | 24.04.2024 | 54 dt. 08.05.2024 | SAR, Free Amonnia |  |  | BDL | 7.6 | 19 | 72 | 74 | BDL | 8.4 | 5.8 | 42000 | 68000 | 1060 | 1.1 | 1.5 | BDL | 0.8 | 1.6 | 20 | 109.9 | BDL |  |  |  | 12.6 | 688 | 66 | 330 | 110 | 220 |  | 140 | BDL | 5.6 | 4.2 | 4500 |  |  |  | BDL
2024-05-01 | 22.05.2024 | 104 dt. 03.06.2024 | SAR, Free Amonnia |  |  | BDL | 7.7 | 20 | 73 | 70 | BDL | 7.5 | 5.7 | 38000 | 68000 | 1042 | 1 | 1.5 | BDL | 1.2 | 1.6 | 19 | 99.9 | BDL |  |  |  | 12 | 682 | 60 | 330 | 140 | 190 |  | 170 | BDL | 4.9 | 3.4 |  |  |  |  | BDL
2024-06-01 | 13.06.2024 | 151 dt. 24.06.2024 | SAR, Free Amonnia |  |  | BDL | 7.9 | 21 | 72 | 68 | BDL | 6.8 | 5.6 | 46000 | 76000 | 1028 | 0.9 | 1.4 | BDL | 1.3 | 1.5 | 20 | 89.9 | BDL |  |  |  | 11.4 | 674 | 60 | 355 | 150 | 205 |  | 185 | BDL | 5.1 | 3.7 | 3500 |  |  |  | BDL
22 | River Ghaggar before meeting discharge of Moonak Town. (Longitude 75053.763' and Latitude 29048.503') (KTL-RDQ-022)
| Date of sample collection | A/R No. & date | Class of Water (Parameter not analyzed ) | SAR | Free Amonnia | B (Boron | PH | BOD mg/l | COD mg/l | TSS mg/l | O & G mg/l | Ammonical Nitrogen (as N) mg/l | DO mg/l | Faecal Coliform | Total Coliform | Conductivity | Iron | Zinc | Nickel | Phosphate | Sulphide | Sulphates | Chlorides (as Cl) mg/l | Total Chromium | Hexa Chromium | Nitrate- mg/l | Turbidity | TKN | TDS | TFS | Hardness | Ca (Calcium) | Mg | F (Fluride) | Total Alkalinity | P-Alkalinity | Na (Sodium) | K (Potassium) | Fecal Streptococci | Ar | Cu (copper) | Hg (Mercury) | Cr (Chromium) | Cd (cadmium | Pb (lead) | Alpha BHC | Beta BHC | Gama BHC(lindane) | OP DDT | PP DDT | Alpha Endosulphan | Beta Endosulphan | Dieldrin | Carboryl(Carbamate) | 2.4D | Aldrin | Malathian | Methyl Parathian | Anilophos | Chloropyriphos | Cyanide
2021-01-01 | 20.01.2021 | 495 dt. 27.01.2021 | SAR, Free Amonnia |  |  | 0.9 | 8.6 | 41 | 104 | 132 | 4 | 24 | 5.6 | 170000 | 260000 | 3260 | 1.5 | 0.7 |  | ND | 1.7 | 18 | 138 | ND |  |  |  |  | 1970 | 120 | 320 | 250 | 70 | ND | 30 | 14.9 |  | 1.6
2021-02-01 | 16.02.2021 | 559 dt. 23.02.2021 | SAR, Free Amonnia |  |  | 1.2 | 8.4 | 45 | 120 | 146 | 3 | 25 | 5.3 | 220000 | 310000 | 3370 | 1.9 | 0.4 |  | ND | 2.1 | 23 | 126 | ND |  |  |  |  | 2010 | 140 | 360 | 280 | 80 | ND | 35 | 16.9 |  | 1.8
2021-03-01 | 19.03.2021 | 642 dt. 25.03.2021 | SAR, Free Amonnia |  |  | 1.4 | 8.3 | 42 | 104 | 132 | 2 | 22.6 | 5.8 | 250000 | 320000 | 3260 | 2 | 0.5 |  | ND | 2.2 | 21 | 134 | ND |  |  |  |  | 1950 | 126 | 390 | 270 | 120 | ND | 40 | 19.2 |  | 1.7 | 13000
2021-04-01 | 23.04.2021 | 49 dt. 03.05.2021 | SAR, Free Amonnia |  |  | 1.5 | 8.4 | 39 | 96 | 126 | 3 | 23.5 | 6 | 220000 | 350000 | 3280 | 2.1 | 0.8 |  | ND | 2 | 19 | 146 | ND |  |  |  |  | 1970 | 118 | 410 | 320 | 90 | ND | 40 | 18.6 |  | 1.8 | 15000
2021-05-01 | 22.05.2021 | 120 dt. 31.05.2021 | SAR, Free Amonnia |  |  | 1.2 | 8.3 | 41 | 104 | 128 | 4 | 25.4 | 5.7 | 280000 | 420000 | 3460 | 1.9 | 0.6 |  | ND | 2 | 20 | 154 | ND |  |  |  |  | 2090 | 122 | 440 | 330 | 110 | ND | 40 | 17.5 |  | 1.6 | 13000
2021-06-01 | 12.06.2021 | 175 dt. 21.06.2021 | SAR, Free Amonnia |  |  | 1 | 8 | 38 | 112 | 120 | 5 | 25.8 | 5.9 | 250000 | 420000 | 3380 | 2.1 | 0.8 |  | ND | 2.2 | 21 | 160 | ND |  |  |  |  | 2040 | 114 | 470 | 345 | 125 | ND | 40 | 18.4 |  | 1.8 | 12000
2021-07-01 | 15.07.2021 | 222 dt. 26.07.2021 | SAR, Free Amonnia |  |  | 0.8 | 8.2 | 40 | 120 | 128 | 4 | 25.2 | 5.7 | 220000 | 410000 | 3460 | 2.1 | 0.9 |  | ND | 2 | 23 | 156 | ND |  |  |  |  | 2080 | 118 | 450 | 340 | 110 | ND | 45 | 20.5 |  | 2.1 | 15000
2021-08-01 | 13.08.2021 | 285 dt. 25.08.2021 | SAR, Free Amonnia |  |  | 1 | 8.1 | 42 | 128 | 124 | 5 |  | 5.6 | 280000 | 420000 | 3540 | 2.3 | 1 |  | BDL | 1.9 | 21 | 148 | BDL |  |  |  |  | 2130 | 116 | 480 | 360 | 120 |  | 50 | 21.7 |  |  | 17000
2021-09-01 | 23.09.2021 | 364 dt. 29.09.2021 | SAR, Free Amonnia |  |  | 1.1 | 8.2 | 44 | 136 | 120 | 4 |  | 5.3 | 250000 | 380000 | 3480 | 2.1 | 0.9 |  | BDL | 2 | 23 | 132 | BDL |  |  |  |  | 2090 | 108 | 490 | 370 | 120 |  | 60 | 28.7 |  |  | 15000
2021-10-01 | 23.10.2021 | 425 dt. 03.11.2021 | SAR, Free Amonnia |  |  | 1.2 | 8.3 | 40 | 104 | 112 | 4 |  | 5 | 110000 | 280000 | 3080 | 1.9 | 1 |  | BDL | 2.2 | 25 | 136 | BDL |  |  |  |  | 1850 | 100 | 470 | 345 | 125 |  | 65 | 29.2 |  |  | 9000
2021-11-01 | 24.11.2021 | 490 dt. 02.12.2021 | SAR, Free Amonnia |  |  | 1.3 | 8.2 | 42 | 104 | 110 | 4 |  | 5.5 | 90000 | 210000 | 3040 | 1.8 | 1.1 |  | BDL | 2 | 22 | 128 | BDL |  |  |  |  | 1820 | 102 | 490 | 370 | 120 |  | 70 | 31.3 |  |  | 8200
2021-12-01 | 11.12.2021 | 550 dt. 21.12.2021 | SAR, Free Amonnia |  |  | 1.1 | 8.3 | 44 | 112 | 116 | 4 |  | 5.4 | 110000 | 250000 | 3120 | 1.6 | 1 |  | BDL | 1.9 | 20 | 134 | BDL |  |  |  |  | 1870 | 110 | 480 | 375 | 105 |  | 70 | 33.4 |  |  | 9000
2022-01-01 | 28.01.2022 | 622 dt. 04.02.2022 | SAR, Free Amonnia |  |  | 1.2 | 8 | 42 | 104 | 120 | 5 |  | 5.8 | 94000 | 210000 | 3090 | 1.7 | 1.1 |  | BDL | 2 | 24 | 128 | BDL |  |  |  |  | 1850 | 110 | 450 | 355 | 95 |  | 75 | 36.4 |  |  | 8200
2022-02-01 | 24.02.2022 | 680 dt. 03.03.2022 | SAR, Free Amonnia |  |  | 1.4 | 8.1 | 40 | 112 | 126 | 4 |  | 5.9 | 86000 | 180000 | 3180 | 1.5 | 1.2 |  | BDL | 1.8 | 25 | 132 | BDL |  |  |  |  | 1920 | 114 | 480 | 370 | 110 |  | 80 | 37.1 |  |  | 7800
2022-03-01 | 23.03.2022 | 743 dt. 31.03.2022 | SAR, Free Amonnia |  |  | 1.2 | 8 | 41 | 104 | 122 | 4 |  | 5.8 | 82000 | 150000 | 2870 | 1.6 | 1.1 |  | BDL | 1.7 | 22 | 124 | BDL |  |  |  |  | 1870 | 110 | 470 | 380 | 90 |  | 85 | 39.4 |  |  | 7200
2022-04-01 | 07.04.2022 | 07 dt. 13.04.2022 | SAR, Free Amonnia |  |  | 1.1 | 8.2 | 35 | 120 | 118 | 4 |  | 6.4 | 72000 | 110000 | 2570 | 1.4 | 0.9 |  | BDL | 1.5 | 24 | 119.9 | BDL |  |  |  |  | 1670 | 98 | 450 | 330 | 120 |  | 75 | 15 |  |  | 5600
2022-05-01 | 13.05.2022 | 82 dt. 31.05.2022, | SAR, Free Amonnia |  |  | 1 | 8 | 32 | 109.76 | 110 | 3.6 |  | 6.2 | 65000 | 96000 | 2510 | 1.2 | 1 |  | BDL | 1.3 | 22 | 124.4 | BDL |  |  |  |  | 1630 | 100 | 420 | 280 | 140 |  | 70 | 15 |  |  | 5200
2022-06-01 | 17.06.2022 | 151 dt. 01.07.2022 | SAR, Free Amonnia |  |  | 1 | 8.2 | 33.3 | 122.4 | 114 | 3.4 |  | 6 | 68000 | 110000 | 2480 | 1.4 | 1.1 |  | BDL | 1.5 | 20 | 119.9 | BDL |  |  |  |  | 1580 | 103 | 390 | 230 | 160 |  | 75 | 20 |  |  | 5800
2022-07-01 | 21.07.2022 | 182 dt. 03.08.2022 | SAR, Free Amonnia |  |  | 0.9 | 8.4 | 35 | 129.74 | 120 | 4 |  | 5.9 | 72000 | 120000 | 2530 | 1.6 | 1.2 |  | BDL | 1.6 | 18 | 117.4 | BDL |  |  |  |  | 1640 | 110 | 360 | 190 | 180 |  | 80 | 25 |  |  | 6200
2022-08-01 | 09.08.2022 | 222 dt. 24.08.2022 | SAR, Free Amonnia |  |  | 1 | 8.5 | 39.9 | 132 | 130 | 4 |  | 5.7 | 77000 | 130000 | 2590 | 1.7 | 1.4 |  | BDL | 1.5 | 20 | 119 | BDL |  |  |  |  | 1680 | 118 | 340 | 160 | 180 |  | 90 | 30 |  |  | 6500
2022-09-01 | 22.09.2022 | 280 dt. 11.10.2022 | SAR, Free Amonnia |  |  | 0.9 | 7.2 | 35 | 106 | 98 | BDL |  | 5.7 | 72000 | 96000 | 2210 | 1.5 | 1.2 |  | BDL | 1.3 | 17 | 102.4 | BDL |  |  |  |  | 1540 | 90 | 290 | 120 | 170 |  | 80 | BDL |  |  | 6200
2022-10-01 | 13.10.2022 | 318 dt. 26.10.2022 | SAR, Free Amonnia |  |  | 1.1 | 7.8 | 32 | 92 | 82 | BDL |  | 5.5 | 65000 | 90000 | 2152 | 1.6 | 1.3 |  | BDL | 1.4 | 18 | 109.9 | BDL |  |  |  |  | 1396 | 72 | 270 | 110 | 160 |  | 85 | BDL |  |  | 5600
2022-11-01 | 15.11.2022 | 376 dt. 23.11.2022 | SAR, Free Amonnia |  |  | 0.9 | 7.8 | 30 | 88 | 76 | BDL |  | 5.7 | 62000 | 86000 | 2098 | 1.5 | 1.1 |  | BDL | 1.2 | 17 | 107.4 | BDL |  |  |  |  | 1362 | 70 | 260 | 120 | 140 |  | 90 | BDL |  |  | 5100
2022-12-01 | 02.12.2022 | 439 dt. 12.12.2022 | SAR, Free Amonnia |  |  | 0.8 | 7.9 | 35 | 96 | 84 | BDL |  | 5.4 | 65000 | 110000 | 1706 | 1.8 | 1.3 |  | BDL | 1.6 | 19 | 122.4 | BDL |  |  |  |  | 1102 | 74 | 320 | 110 | 210 |  | 140 | BDL |  |  | 5600
2023-01-01 | 15.01.2023 | 503 dt. 25.01.2023 | SAR, Free Amonnia |  |  | BDL | 7.8 | 32 | 103 | 96 | BDL |  | 5.6 | 58000 | 96000 | 1770 | 1.6 | 1.4 |  | BDL | 1.7 | 20 | 127.4 | BDL |  |  |  |  | 1148 | 90 | 340 | 125 | 215 |  | 135 | BDL |  |  | 5100
2023-02-01 | 21.02.2023 | 564 dt. 02.03.2023 | SAR, Free Amonnia |  |  | BDL | 7.6 | 28 | 81 | 78 | BDL |  | 5.4 | 68000 | 110000 | 1478 | 1.3 | 1.5 |  | BDL | 1.9 | 21 | 147.4 | BDL |  |  |  |  | 954 | 70 | 390 | 140 | 250 |  | 150 | BDL |  |  | 5600
2023-03-01 | 16.03.2023 | 626 dt. 03.04.2023 | SAR, Free Amonnia |  |  | BDL | 7.4 | 29 | 104 | 92 | BDL |  | 5.6 | 65000 | 90000 | 1494 | 1.2 | 1.4 |  | BDL | 2 | 20 | 137.4 | BDL |  |  |  |  | 968 | 80 | 420 | 150 | 270 |  | 155 | BDL |  |  | 5200
2023-05-01 | 25.05.2023 | 53 dt. 05.06.2023 | SAR, Free Amonnia |  |  | BDL | 7.5 | 30 | 84 | 92 | BDL |  | 5.6 | 65000 | 86000 | 1428 | 1.2 | 1.5 |  | BDL | 1.9 | 20 | 142.2 | BDL |  |  |  |  | 924 | 82 | 410 | 140 | 270 |  | 165 | BDL |  |  | 5100
2023-06-01 | 18.06.2023 | 105 dt. 03.07.2023 | SAR, Free Amonnia |  |  | BDL | 7.6 | 28 | 79 | 84 | BDL |  | 5.9 | 62000 | 82000 | 1420 | 1.1 | 1.5 |  | BDL | 1.8 | 19 | 132.4 | BDL |  |  |  |  | 918 | 76 | 400 | 125 | 275 |  | 155 | BDL |  |  | 4800
2023-08-23 | 23.08.2023 | 230 dt. 05.09.2023 | SAR, Free Amonnia |  |  | BDL | 7.6 | 25 | 72 | 72 | BDL | 12 | 6 | 56000 | 77000 | 1220 | 1 | 1.4 | BDL | BDL | 1.6 | 15 | 114.9 | BDL |  |  |  | 14.5 | 790 | 60 | 370 | 105 | 265 |  | 135 | BDL |  |  | 4200 |  |  |  | BDL
2023-09-01 | 21.09.2023 | 292 dt. 03.10.2023 | SAR, Free Amonnia |  |  | BDL | 7.5 | 23 | 70 | 74 | BDL | 11.4 | 5.9 | 61000 | 82000 | 1160 | 0.9 | 1.3 | BDL | BDL | 1.7 | 16 | 107.4 | BDL |  |  |  | 13.7 | 752 | 66 | 360 | 115 | 245 |  | 140 | BDL |  |  | 4500 |  |  |  | BDL
2023-10-01 | 18.10.2023 | 336 dt. 02.11.2023 | SAR, Free Amonnia |  |  | BDL | 7.4 | 24 | 62 | 66 | BDL | 9.5 | 5.8 | 32000 | 77000 | 938 | 0.8 | 1.2 | BDL | BDL | 1.7 | 19 | 87.4 | BDL |  |  |  | 10.9 | 608 | 60 | 375 | 140 | 235 |  | 130 | BDL | 5.4 | 4.7 | 5600 |  |  |  | BDL
2023-11-01 | 18.11.2023 | 420 dt. 01.12.2023 | SAR, Free Amonnia |  |  | BDL | 7.7 | 25 | 70 | 72 | BDL | 10.6 | 5.6 | 35000 | 82000 | 958 | 1 | 1.3 | BDL | BDL | 1.8 | 20 | 92.4 | BDL |  |  |  | 12.8 | 620 | 64 | 385 | 150 | 235 |  | 140 | BDL | 5.6 | 4.9 | 6300 |  |  |  | BDL
2023-12-01 | 31.12.2023 | 476 dt. 08.01.2024 | SAR, Free Amonnia |  |  | BDL | 7.5 | 24 | 75 | 80 | BDL | 12.6 | 5.5 | 32000 | 76000 | 1024 | 1.1 | 1.4 | BDL | BDL | 1.7 | 19 | 97.4 | BDL |  |  |  | 14.8 | 662 | 70 | 380 | 145 | 235 |  | 130 | BDL | 5.5 | 4.8 | 6100 |  |  |  | BDL
2024-01-01 | 31.01.2024 | 542 dt. 09.02.2024 | SAR, Free Amonnia |  |  | BDL | 7.4 | 23 | 70 | 78 | BDL | 11.7 | 5.7 | 28000 | 72000 | 1002 | 1.2 | 1.5 | BDL | BDL | 1.8 | 20 | 99.9 | BDL |  |  |  | 14.8 | 648 | 70 | 370 | 135 | 235 |  | 120 | BDL | 5.3 | 4.6 | 5600 |  |  |  | BDL
2024-02-01 | 27.02.2024 | 635 dt. 20.03.2024 | SAR, Free Amonnia |  |  | BDL | 7.5 | 21 | 68 | 74 | BDL | 8.6 | 5.9 | 25000 | 65000 | 918 | 1.1 | 1.3 | BDL | BDL | 1.7 | 18 | 109.9 | BDL |  |  |  | 11.2 | 604 | 64 | 340 | 120 | 220 |  | 140 | BDL | 5.8 | 4.9 | 4200 |  |  |  | BDL
2024-03-01 | 29.03.2024 | 707 dt.16.04.2024 | SAR, Free Amonnia |  |  | BDL | 7.5 | 20 | 76 | 78 | BDL | 7.8 | 5.8 | 22000 | 62000 | 1014 | 1.2 | 1.5 | BDL | BDL | 1.8 | 17 | 149.9 | BDL |  |  |  | 12 | 656 | 66 | 330 | 110 | 220 |  | 130 | BDL | 5.6 | 4.8 | 3800 |  |  |  | BDL
2024-04-01 | 24.04.2024 | 45 dt. 08.05.2024 | SAR, Free Amonnia |  |  | BDL | 7.9 | 19 | 80 | 84 | BDL | 8.1 | 5.6 | 25000 | 65000 | 1030 | 1.3 | 1.6 | BDL | BDL | 1.7 | 16 | 129.9 | BDL |  |  |  | 12.3 | 668 | 74 | 350 | 120 | 230 |  | 140 | BDL | 5.8 | 4.9 | 4200 |  |  |  | BDL
2024-05-01 | 22.05.2024 | 99 dt. 03.06.2024 | SAR, Free Amonnia |  |  | BDL | 7.8 | 21 | 75 | 80 | BDL | 7.2 | 5.7 | 28000 | 68000 | 1010 | 1.2 | 1.5 | BDL | BDL | 1.6 | 17 | 114.9 | BDL |  |  |  | 11.4 | 652 | 70 | 370 | 130 | 240 |  | 150 | BDL | 5.6 | 4.6 | 4500 |  |  |  | BDL
2024-06-01 | 13.06.2024 | 146 dt. 24.06.2024 | SAR, Free Amonnia |  |  | BDL | 8 | 23 | 74 | 76 | BDL | 5.6 | 5.6 | 32000 | 72000 | 682 | 1.1 | 1.5 | BDL | BDL | 1.5 | 18 | 104.9 | BDL |  |  |  | 10.9 | 636 | 70 | 385 | 140 | 245 |  | 160 | BDL | 5.9 | 4.8 | 5100 |  |  |  | BDL
23 | Discharge of Moonak Town into River Ghaggar. (Longitude 75053.729' and Latitude 29048.510') (KTL-RDQ-023)
| Date of sample collection | A/R No. & date | Class of Water (Parameter not analyzed ) | SAR | Free Amonnia | B (Boron | PH | BOD mg/l | COD mg/l | TSS mg/l | O & G mg/l | Ammonical Nitrogen (as N) mg/l | DO mg/l | Faecal Coliform | Total Coliform | Conductivity | Iron | Zinc | Nickel | Phosphate | Sulphide | Sulphates | Chlorides (as Cl) mg/l | Total Chromium | Hexa Chromium | Nitrate- mg/l | Turbidity | TKN | TDS | TFS | Hardness | Ca (Calcium) | Mg | F (Fluride) | Total Alkalinity | P-Alkalinity | Na (Sodium) | K (Potassium) | Fecal Streptococci | Ar | Cu (copper) | Hg (Mercury) | Cr (Chromium) | Cd (cadmium | Pb (lead) | Alpha BHC | Beta BHC | Gama BHC(lindane) | OP DDT | PP DDT | Alpha Endosulphan | Beta Endosulphan | Dieldrin | Carboryl(Carbamate) | 2.4D | Aldrin | Malathian | Methyl Parathian | Anilophos | Chloropyriphos | Cyanide
2021-01-01 | 20.01.2021 | 496 dt. 27.01.2021 | SAR, Free Amonnia |  |  | 0.3 | 8 | 44 | 80 | 88 | ND | 16 | 5.9 | 310000 | 360000 | 2930 | 1.7 | 0.4 |  | ND | 1.1 | 10 | 108 | ND |  |  |  |  | 1760 | 82 | 310 | 230 | 80 | ND | 20 | 9.3 |  | 1.2
2021-02-01 | 16.02.2021 | 560 dt. 23.02.2021 | SAR, Free Amonnia |  |  | 0.5 | 8.3 | 47 | 104 | 94 | ND | 19 | 5.7 | 250000 | 380000 | 2320 | 2.1 | 0.5 |  | ND | 1.3 | 14 | 116 | ND |  |  |  |  | 1810 | 85 | 350 | 260 | 90 | ND | 25 | 11.8 |  | 1.5
2021-03-01 | 19.03.2021 | 643 dt. 25.03.2021 | SAR, Free Amonnia |  |  | 0.6 | 8.1 | 44 | 120 | 102 | 1 | 21 | 5.8 | 280000 | 420000 | 2980 | 2.2 | 0.6 |  | ND | 1.5 | 15 | 124 | ND |  |  |  |  | 1890 | 92 | 380 | 280 | 100 | ND | 30 | 14.6 |  | 1.6 | 17000
2021-04-01 | 23.04.2021 | 50 dt. 03.05.2021 | SAR, Free Amonnia |  |  | 0.8 | 8.2 | 45 | 104 | 94 | 2 | 22.3 | 5.4 | 310000 | 450000 | 2940 | 2 | 0.7 |  | ND | 1.2 | 13 | 118 | ND |  |  |  |  | 1860 | 86 | 350 | 270 | 80 | ND | 35 | 16.8 |  | 1.5 | 18000
2021-05-01 | 22.05.2021 | 121 dt. 31.05.2021 | SAR, Free Amonnia |  |  | 0.9 | 8.3 | 42 | 112 | 98 | 3 | 24.5 | 5.2 | 320000 | 480000 | 2030 | 1.8 | 0.9 |  | ND | 1.2 | 11 | 126 | ND |  |  |  |  | 1810 | 88 | 380 | 280 | 100 | ND | 35 | 17.2 |  | 1.4 | 21000
2021-06-01 | 12.06.2021 | 176 dt. 21.06.2021 | SAR, Free Amonnia |  |  | 0.8 | 8.4 | 44 | 120 | 102 | 3 | 25.3 | 5.1 | 350000 | 510000 | 3080 | 1.9 | 0.8 |  | ND | 1.4 | 12 | 130 | ND |  |  |  |  | 1860 | 86 | 390 | 275 | 115 | ND | 40 | 18.4 |  | 1.5 | 22000
2021-07-01 | 15.07.2021 | 223 dt. 26.07.2021 | SAR, Free Amonnia |  |  | 0.9 | 8.2 | 42 | 128 | 108 | 4 | 25.9 | 5.2 | 360000 | 520000 | 3120 | 1.7 | 0.9 |  | ND | 1.2 | 11 | 138 | ND |  |  |  |  | 1890 | 95 | 410 | 280 | 130 | ND | 45 | 19.2 |  | 1.3 | 25000
2021-08-01 | 13.08.2021 | 286 dt. 25.08.2021 | SAR, Free Amonnia |  |  | 1 | 8.3 | 45 | 136 | 116 | 3 |  | 5.1 | 420000 | 560000 | 3190 | 1.8 | 1.1 |  | BDL | 1.4 | 13 | 118 | BDL |  |  |  |  | 1920 | 104 | 430 | 320 | 110 |  | 55 | 20.8 |  |  | 35000
2021-09-01 | 23.09.2021 | 365 dt. 29.09.2021 | SAR, Free Amonnia |  |  | 1.2 | 8.2 | 48 | 128 | 110 | 5.2 |  | 5.2 | 380000 | 510000 | 3120 | 2 | 1.3 |  | BDL | 1.6 | 15 | 110 | BDL |  |  |  |  | 1870 | 102 | 410 | 305 | 105 |  | 60 | 26.4 |  |  | 32000
2021-10-01 | 23.10.2021 | 426 dt. 03.11.2021 | SAR, Free Amonnia |  |  | 1.2 | 8.4 | 47 | 136 | 130 | 5 |  | 5.5 | 220000 | 320000 | 3220 | 2.2 | 1.5 |  | BDL | 1.8 | 13 | 120 | BDL |  |  |  |  | 1930 | 118 | 420 | 305 | 115 |  | 65 | 27.1 |  |  | 12000
2021-11-01 | 24.11.2021 | 491 dt. 02.12.2021 | SAR, Free Amonnia |  |  | 1.1 | 8.3 | 45 | 128 | 132 | 5 |  | 5.6 | 120000 | 210000 | 3120 | 2 | 1.3 |  | BDL | 1.7 | 13 | 126 | BDL |  |  |  |  | 1870 | 120 | 450 | 325 | 125 |  | 70 | 29.7 |  |  | 5600
2021-12-01 | 11.12.2021 | 551 dt. 21.12.2021 | SAR, Free Amonnia |  |  | 1 | 8.2 | 50 | 136 | 130 | 5 |  | 5.8 | 130000 | 220000 | 3210 | 1.6 | 1.1 |  | BDL | 1.5 | 11 | 120 | BDL |  |  |  |  | 1920 | 118 | 470 | 360 | 110 |  | 75 | 21.8 |  |  | 6800
2022-01-01 | 28.01.2022 | 623 dt. 04.02.2022 | SAR, Free Amonnia |  |  | 0.8 | 8.1 | 46 | 120 | 138 | 5 |  | 5.7 | 110000 | 180000 | 3290 | 1.5 | 1.3 |  | BDL | 1.4 | 12 | 115 | BDL |  |  |  |  | 1970 | 126 | 460 | 355 | 105 |  | 70 | 22.6 |  |  | 7500
2022-02-01 | 24.02.2022 | 681 dt. 03.03.2022 | SAR, Free Amonnia |  |  | 0.9 | 8.3 | 42 | 136 | 140 | 6 |  | 5.6 | 96000 | 150000 | 3360 | 1.4 | 1.2 |  | BDL | 1.6 | 14 | 120 | BDL |  |  |  |  | 2010 | 126 | 440 | 345 | 105 |  | 75 | 23.1 |  |  | 7200
2022-03-01 | 23.03.2022 | 744 dt. 31.03.2022 | SAR, Free Amonnia |  |  | 0.8 | 8.2 | 43 | 136 | 146 | 6 |  | 5.5 | 82000 | 110000 | 3050 | 1.5 | 1.1 |  | BDL | 1.5 | 12 | 112 | BDL |  |  |  |  | 1980 | 134 | 450 | 350 | 100 |  | 80 | 25.1 |  |  | 6500
2022-04-01 | 07.04.2022 | 08 dt. 13.04.2022 | SAR, Free Amonnia |  |  | 0.8 | 8.4 | 39 | 132 | 134 | 5 |  | 5.9 | 65000 | 96000 | 2850 | 1.4 | 1.2 |  | BDL | 1.6 | 13 | 104.9 | BDL |  |  |  |  | 1850 | 122 | 440 | 330 | 130 |  | 85 | 15 |  |  | 5800
2022-05-01 | 13.05.2022 | 83 dt. 31.05.2022 | SAR, Free Amonnia |  |  | 0.9 | 8 | 40 | 125.44 | 128 | 4.4 |  | 6.2 | 62000 | 90000 | 2830 | 1.5 | 1.1 |  | BDL | 1.5 | 12 | 109.9 | BDL |  |  |  |  | 1840 | 120 | 410 | 250 | 160 |  | 80 | 20 |  |  | 5200
2022-06-01 | 17.06.2022 | 152 dt. 01.07.2022 | SAR, Free Amonnia |  |  | 0.8 | 8.2 | 41.6 | 136.8 | 132 | 4.5 |  | 6.1 | 65000 | 96000 | 2790 | 1.7 | 1.2 |  | BDL | 1.7 | 14 | 112.4 | BDL |  |  |  |  | 1820 | 128 | 380 | 230 | 150 |  | 85 | 20 |  |  | 4800
2022-07-01 | 21.07.2022 | 183 dt. 03.08.2022, | SAR, Free Amonnia |  |  | 0.8 | 8.5 | 40 | 125.92 | 138 | 4.8 |  | 6.2 | 72000 | 110000 | 2850 | 1.8 | 1.3 |  | BDL | 1.6 | 16 | 114.9 | BDL |  |  |  |  | 1850 | 130 | 340 | 160 | 180 |  | 90 | 25 |  |  | 5100
2022-08-01 | 09.08.2022 | 223 dt. 24.08.2022 | SAR, Free Amonnia |  |  | 1 | 8.3 | 35 | 128 | 140 | 4.4 |  | 5.9 | 77000 | 120000 | 2910 | 1.6 | 1.5 |  | BDL | 1.8 | 18 | 117.4 | BDL |  |  |  |  | 1890 | 130 | 360 | 150 | 210 |  | 95 | 25 |  |  | 5600
2022-09-01 | 22.09.2022 | 281 dt. 11.10.2022 | SAR, Free Amonnia |  |  | 0.9 | 7.1 | 32 | 102 | 114 | BDL |  | 5.7 | 68000 | 96000 | 2750 | 1.4 | 1.2 |  | BDL | 1.6 | 16 | 104 | BDL |  |  |  |  | 1760 | 102 | 320 | 130 | 190 |  | 85 | BDL |  |  | 5100
2022-10-01 | 13.10.2022 | 319 dt. 26.10.2022 | SAR, Free Amonnia |  |  | 1 | 7.7 | 27 | 97 | 108 | BDL |  | 5.6 | 65000 | 86000 | 2356 | 1.4 | 1.6 |  | BDL | 1.5 | 18 | 107.4 | BDL |  |  |  |  | 1528 | 100 | 270 | 120 | 150 |  | 90 | BDL |  |  | 4800
2022-11-01 | 15.11.2022 | 377 dt. 23.11.2022 | SAR, Free Amonnia |  |  | 0.7 | 7.8 | 25 | 92 | 96 | BDL |  | 5.8 | 58000 | 76000 | 2324 | 1.2 | 1.4 |  | BDL | 1.3 | 16 | 102.4 | BDL |  |  |  |  | 1508 | 88 | 250 | 110 | 140 |  | 85 | BDL |  |  | 4200
2022-12-01 | 02.12.2022 | 440 dt. 12.12.2022 | SAR, Free Amonnia |  |  | 0.7 | 7.8 | 37 | 113 | 108 | BDL |  | 5.1 | 68000 | 96000 | 2104 | 1.8 | 1.3 |  | BDL | 1.5 | 19 | 118.7 | BDL |  |  |  |  | 1364 | 100 | 370 | 130 | 240 |  | 125 | BDL |  |  | 6500
2023-01-01 | 15.01.2023 | 504 dt. 25.01.2023 | SAR, Free Amonnia |  |  | BDL | 7.8 | 35 | 99 | 100 | BDL |  | 5.2 | 65000 | 77000 | 2060 | 1.7 | 1.5 |  | BDL | 1.4 | 17 | 122.4 | BDL |  |  |  |  | 1336 | 88 | 350 | 115 | 235 |  | 130 | BDL |  |  | 6200
2023-02-01 | 21.02.2023 | 565 dt. 02.03.2023 | SAR, Free Amonnia |  |  | BDL | 7.7 | 33 | 85 | 84 | BDL |  | 5.4 | 68000 | 82000 | 1541 | 1.5 | 1.4 |  | BDL | 1.6 | 19 | 139.9 | BDL |  |  |  |  | 994 | 76 | 380 | 130 | 250 |  | 145 | BDL |  |  | 7200
2023-03-01 | 16.03.2023 | 627 dt. 03.04.2023 | SAR, Free Amonnia |  |  | BDL | 7.8 | 32 | 78 | 90 | BDL |  | 5.5 | 72000 | 86000 | 1512 | 1.4 | 1.5 |  | BDL | 1.7 | 20 | 134.9 | BDL |  |  |  |  | 982 | 80 | 360 | 125 | 235 |  | 150 | BDL |  |  | 7500
2023-05-01 | 25.05.2023 | 54 dt. 05.06.2023 | SAR, Free Amonnia |  |  | BDL | 7.7 | 32 | 72 | 86 | BDL |  | 5.1 | 68000 | 90000 | 1510 | 1.2 | 1.4 |  | BDL | 1.7 | 20 | 137.4 | BDL |  |  |  |  | 978 | 76 | 380 | 120 | 260 |  | 165 | BDL |  |  | 7600
2023-06-01 | 18.06.2023 | 106 dt. 03.07.2023 | SAR, Free Amonnia |  |  | BDL | 7.9 | 30 | 77 | 82 | BDL |  | 5.4 | 62000 | 82000 | 1490 | 1.1 | 1.3 |  | BDL | 1.8 | 18 | 127.4 | BDL |  |  |  |  | 962 | 70 | 390 | 125 | 265 |  | 150 | BDL |  |  | 7200
2023-08-23 | 23.08.2023 | 231 dt. 05.09.2023 | SAR, Free Amonnia |  |  | BDL | 7.6 | 28 | 82 | 89 | BDL | 12.8 | 5.8 | 56000 | 77000 | 1304 | 1.2 | 1.6 | BDL | BDL | 1.5 | 16 | 104.7 | BDL |  |  |  | 16.5 | 846 | 80 | 355 | 115 | 240 |  | 140 | BDL |  |  | 6200 |  |  |  | BDL
2023-09-01 | 21.09.2023 | 293 dt. 03.10.2023 | SAR, Free Amonnia |  |  | BDL | 7.4 | 26 | 72 | 80 | BDL | 12 | 5.9 | 61000 | 82000 | 1210 | 1.1 | 1.7 | BDL | BDL | 1.7 | 17 | 97.4 | BDL |  |  |  | 14.5 | 792 | 70 | 340 | 125 | 225 |  | 155 | BDL |  |  | 6500 |  |  |  | BDL
2023-10-01 | 18.10.2023 | 337 dt. 02.11.2023 | SAR, Free Amonnia |  |  | BDL | 7.7 | 22 | 78 | 82 | BDL | 11.4 | 5.7 | 65000 | 86000 | 1213 | 1.2 | 1.6 | BDL | BDL | 1.8 | 17 | 89.9 | BDL |  |  |  | 14.2 | 788 | 72 | 370 | 120 | 250 |  | 145 | BDL | 4.8 | 4 | 4800 |  |  |  | BDL
2023-11-01 | 18.11.2023 | 421 dt. 01.12.2023 | SAR, Free Amonnia |  |  | BDL | 7.9 | 24 | 84 | 90 | BDL | 12.6 | 5.8 | 68000 | 90000 | 1230 | 1.3 | 1.5 | BDL | BDL | 1.9 | 19 | 94.9 | BDL |  |  |  | 15.9 | 796 | 78 | 355 | 115 | 240 |  | 155 | BDL | 4.7 | 4.2 | 5200 |  |  |  | BDL
2023-12-01 | 31.12.2023 | 477 dt. 08.01.2024 | SAR, Free Amonnia |  |  | BDL | 7.5 | 24 | 90 | 94 | BDL | 13.4 | 5.4 | 45000 | 86000 | 1250 | 1.3 | 1.6 | BDL | BDL | 1.8 | 19 | 99.9 | BDL |  |  |  | 16.5 | 812 | 80 | 300 | 105 | 195 |  | 140 | BDL | 4.6 | 3.7 | 4200 |  |  |  | BDL
2024-01-01 | 31.01.2024 | 543 dt. 09.02.2024 | SAR, Free Amonnia |  |  | BDL | 7.7 | 23 | 84 | 86 | BDL | 12.8 | 5.6 | 41000 | 82000 | 1210 | 1.2 | 1.5 | BDL | BDL | 1.7 | 18 | 107.4 | BDL |  |  |  | 15.4 | 782 | 76 | 290 | 95 | 195 |  | 130 | BDL | 4.8 | 3.9 | 3900 |  |  |  | BDL
2024-02-01 | 27.02.2024 | 636 dt. 20.03.2024 | SAR, Free Amonnia |  |  | BDL | 7.6 | 21 | 78 | 82 | BDL | 7.5 | 5.9 | 35000 | 72000 | 1136 | 1 | 1.4 | BDL | BDL | 1.6 | 19 | 104.9 | BDL |  |  |  | 12.8 | 742 | 70 | 270 | 90 | 180 |  | 160 | BDL | 5.6 | 4.3 | 4200 |  |  |  | BDL
2024-03-01 | 29.03.2024 | 708 dt. 16.04.2024 | SAR, Free Amonnia |  |  | BDL | 7.8 | 90 | 90 | 86 | BDL | 8.1 | 5.8 | 38000 | 68000 | 1920 | 1.2 | 1.6 | BDL | BDL | 1.8 | 18 | 229.9 | BDL |  |  |  | 13.4 | 1246 | 76 | 260 | 105 | 155 |  | 170 | BDL | 4.1 | 4.1 | 4500 |  |  |  | BDL
2024-04-01 | 24.04.2024 | 46 dt. 08.05.2024 | SAR, Free Amonnia |  |  | BDL | 7.4 | 18 | 87 | 90 | BDL | 8.9 | 5.6 | 42000 | 72000 | 1900 | 1.2 | 1.5 | BDL | BDL | 1.7 | 17 | 204.9 | BDL |  |  |  | 13.1 | 1228 | 80 | 290 | 120 | 170 |  | 180 | BDL | 5.7 | 4.3 | 4800 |  |  |  | BDL
2024-05-01 | 22.05.2024 | 100 dt. 03.06.2024 | SAR, Free Amonnia |  |  | BDL | 7.6 | 20 | 83 | 82 | BDL | 7.8 | 5.5 | 45000 | 80000 | 1604 | 1.1 | 13 | BDL | BDL | 1.6 | 19 | 169.9 | BDL |  |  |  | 10.6 | 1038 | 70 | 310 | 140 | 170 |  | 170 | BDL | 5.5 | 4.1 | 5100 |  |  |  | BDL
2024-06-01 | 13.06.2024 | 147 dt. 12.06.2024 | SAR, Free Amonnia |  |  | BDL | 7.8 | 22 | 78 | 80 | BDL | 7.2 | 5.4 | 52000 | 90000 | 1510 | 1 | 1.5 | BDL | BDL | 1.5 | 21 | 144.9 | BDL |  |  |  | 9.5 | 984 | 70 | 335 | 155 | 280 |  | 180 | BDL | 5.5 | 4.2 | 6800 |  |  |  | BDL
24 | River Ghaggar after meeting discharge of Moonak Town with River Ghaggar. (Longitude 75053.702' and Latitude 29048.515') (KTL-RDQ-024)
| Date of sample collection | A/R No. & date | Class of Water (Parameter not analyzed ) | SAR | Free Amonnia | B (Boron | PH | BOD mg/l | COD mg/l | TSS mg/l | O & G mg/l | Ammonical Nitrogen (as N) mg/l | DO mg/l | Faecal Coliform | Total Coliform | Conductivity | Iron | Zinc | Nickel | Phosphate | Sulphide | Sulphates | Chlorides (as Cl) mg/l | Total Chromium | Hexa Chromium | Nitrate- mg/l | Turbidity | TKN | TDS | TFS | Hardness | Ca (Calcium) | Mg | F (Fluride) | Total Alkalinity | P-Alkalinity | Na (Sodium) | K (Potassium) | Fecal Streptococci | Ar | Cu (copper) | Hg (Mercury) | Cr (Chromium) | Cd (cadmium | Pb (lead) | Alpha BHC | Beta BHC | Gama BHC(lindane) | OP DDT | PP DDT | Alpha Endosulphan | Beta Endosulphan | Dieldrin | Carboryl(Carbamate) | 2.4D | Aldrin | Malathian | Methyl Parathian | Anilophos | Chloropyriphos | Cyanide
2021-01-01 | 20.01.2021 | 497 dt. 27.01.2021 | SAR, Free Amonnia |  |  | 0.7 | 8.2 | 42 | 80 | 112 | 2 | 20 | 5.8 | 210000 | 290000 | 3090 | 1.5 | 0.6 |  | ND | 1.4 | 14 | 126 | ND |  |  |  |  | 1840 | 100 | 320 | 240 | 80 | ND | 25 | 12.8 |  | 1.2
2021-02-01 | 16.02.2021 | 561 dt. 23.02.2021 | SAR, Free Amonnia |  |  | 0.6 | 8 | 36 | 88 | 104 | 3 | 23 | 5.5 | 210000 | 320000 | 3150 | 1.3 | 0.8 |  | ND | 1.6 | 18 | 134 | ND |  |  |  |  | 1910 | 96 | 350 | 280 | 70 | ND | 35 | 15.6 |  | 1.5
2021-03-01 | 19.03.2021 | 644 dt. 25.03.2021 | SAR, Free Amonnia |  |  | 0.7 | 7.8 | 49 | 80 | 98 | 2 | 24.5 | 5.2 | 220000 | 350000 | 3130 | 1.5 | 1 |  | ND | 1.8 | 20 | 142 | ND |  |  |  |  | 1870 | 88 | 370 | 290 | 80 | ND | 40 | 19.7 |  | 1.7 | 21000
2021-04-01 | 23.04.2021 | 51 dt. 03.05.2021 | SAR, Free Amonnia |  |  | 0.9 | 7.9 | 40 | 88 | 102 | 2 | 25.8 | 5 | 250000 | 380000 | 3150 | 1.7 | 1.1 |  | ND | 1.9 | 21 | 136 | ND |  |  |  |  | 1850 | 94 | 340 | 270 | 70 | ND | 45 | 22 |  | 1.8 | 17000
2021-05-01 | 22.05.2021 | 122 dt. 31.05.2021 | SAR, Free Amonnia |  |  | 0.7 | 7.8 | 42 | 96 | 94 | 3 | 27.2 | 4.9 | 280000 | 410000 | 2980 | 1.8 | 0.9 |  | ND | 2.1 | 19 | 132 | ND |  |  |  |  | 1790 | 86 | 360 | 260 | 100 | ND | 45 | 22.4 |  | 1.7 | 21000
2021-06-01 | 12.06.2021 | 177 dt. 21.06.2021 | SAR, Free Amonnia |  |  | 0.8 | 7.9 | 43 | 88 | 95 | 2 | 27.8 | 5 | 310000 | 420000 | 2960 | 1.9 | 1.1 |  | ND | 2.2 | 20 | 134 | ND |  |  |  |  | 1740 | 88 | 380 | 270 | 110 | ND | 46 | 22.6 |  | 1.8 | 22000
2021-07-01 | 15.07.2021 | 224 dt. 26.07.2021 | SAR, Free Amonnia |  |  | 0.9 | 8 | 42 | 96 | 98 | 3 | 26 | 5.2 | 320000 | 450000 | 3010 | 2 | 1 |  | ND | 2.4 | 21 | 142 | ND |  |  |  |  | 1760 | 90 | 390 | 275 | 115 | ND | 45 | 22.2 |  | 1.9 | 25000
2021-08-01 | 13.08.2021 | 287 dt. 25.08.2021 | SAR, Free Amonnia |  |  | 1.1 | 8.1 | 40 | 88 | 104 | 4 |  | 5.5 | 350000 | 480000 | 2890 | 2.2 | 1.2 |  | BDL | 2.1 | 20 | 136 | BDL |  |  |  |  | 1720 | 94 | 370 | 260 | 110 |  | 50 | 23.5 |  |  | 31000
2021-09-01 | 23.09.2021 | 366 dt. 29.09.2021 | SAR, Free Amonnia |  |  | 1.2 | 8.2 | 39 | 80 | 108 | 4 |  | 5.4 | 280000 | 420000 | 2820 | 2 | 1.4 |  | BDL | 1.8 | 21 | 124 | BDL |  |  |  |  | 1690 | 100 | 380 | 270 | 110 |  | 55 | 24.6 |  |  | 25000
2021-10-01 | 23.10.2021 | 427 dt. 03.11.2021 | SAR, Free Amonnia |  |  | 1.3 | 8 | 42 | 112 | 100 | 3 |  | 5.3 | 180000 | 280000 | 2720 | 2.1 | 1.3 |  | BDL | 2 | 22 | 128 | BDL |  |  |  |  | 1890 | 90 | 430 | 316 | 114 |  | 55 | 25.6 |  |  | 15000
2021-11-01 | 24.11.2021 | 492 dt. 02.12.2021 | SAR, Free Amonnia |  |  | 1.1 | 8.1 | 39 | 104 | 108 | 3 |  | 5.6 | 120000 | 180000 | 3070 | 1.9 | 1.5 |  | BDL | 1.8 | 20 | 136 | BDL |  |  |  |  | 1840 | 100 | 460 | 345 | 120 |  | 60 | 28.6 |  |  | 8000
2021-12-01 | 11.12.2021 | 552 dt. 21.12.2021 | SAR, Free Amonnia |  |  | 1.1 | 8.2 | 40 | 120 | 110 | 4 |  | 5.8 | 90000 | 170000 | 3160 | 2 | 1.6 |  | BDL | 1.8 | 22 | 142 | BDL |  |  |  |  | 1890 | 100 | 450 | 360 | 90 |  | 65 | 29.4 |  |  | 8600
2022-01-01 | 28.01.2022 | 624 dt. 04.02.2022 | SAR, Free Amonnia |  |  | 1 | 8.1 | 38 | 112 | 128 | 4 |  | 5.9 | 82000 | 150000 | 3180 | 1.6 | 1.3 |  | BDL | 1.7 | 18 | 136 | BDL |  |  |  |  | 1910 | 116 | 430 | 350 | 80 |  | 75 | 31.4 |  |  | 8100
2022-02-01 | 24.02.2022 | 682 dt. 03.03.2022 | SAR, Free Amonnia |  |  | 1 | 8.2 | 40 | 120 | 134 | 5 |  | 5.8 | 77000 | 120000 | 3270 | 1.7 | 1.2 |  | BDL | 1.6 | 17 | 128 | BDL |  |  |  |  | 1960 | 122 | 450 | 360 | 90 |  | 80 | 30.8 |  |  | 6800
2022-03-01 | 23.03.2022 | 745 dt. 31.03.2022 | SAR, Free Amonnia |  |  | 1 | 8.1 | 41 | 112 | 130 | 4 |  | 5.7 | 72000 | 110000 | 2960 | 1.8 | 1.3 |  | BDL | 1.7 | 16 | 120 | BDL |  |  |  |  | 1920 | 120 | 430 | 350 | 80 |  | 85 | 32 |  |  | 6200
2022-04-01 | 07.04.2022 | 09 dt. 13.04.2022 | SAR, Free Amonnia |  |  | 1 | 8.2 | 36 | 116 | 90 | 2 |  | 6.2 | 61000 | 82000 | 2680 | 1.6 | 1.2 |  | BDL | 1.5 | 17 | 109.9 | BDL |  |  |  |  | 1740 | 80 | 450 | 330 | 120 |  | 80 | 25 |  |  | 4800
2022-05-01 | 13.05.2022 | 84 dt. 31.05.2022 | SAR, Free Amonnia |  |  | 1.1 | 7.9 | 35 | 113.27 | 84 | 2.4 |  | 6 | 58000 | 86000 | 2610 | 1.5 | 1.1 |  | BDL | 1.6 | 16 | 114.9 | BDL |  |  |  |  | 1690 | 76 | 420 | 270 | 150 |  | 75 | 20 |  |  | 4500
2022-06-01 | 17.06.2022 | 153 dt. 01.07.2022 | SAR, Free Amonnia |  |  | 1 | 8 | 33.3 | 122.4 | 82 | 2.4 |  | 6.5 | 62000 | 90000 | 2650 | 1.8 | 1.3 |  | BDL | 1.9 | 17 | 117.4 | BDL |  |  |  |  | 1650 | 72 | 410 | 250 | 160 |  | 80 | 20 |  |  | 4800
2022-07-01 | 21.07.2022 | 184 dt. 03.08.2022 | SAR, Free Amonnia |  |  | 0.9 | 8.3 | 30 | 106.84 | 90 | 2.8 |  | 6.3 | 56000 | 96000 | 2620 | 1.6 | 1.4 |  | BDL | 1.7 | 15 | 112.4 | BDL |  |  |  |  | 1690 | 80 | 360 | 190 | 170 |  | 75 | 20 |  |  | 4500
2022-08-01 | 09.08.2022 | 224 dt. 24.08.2022 | SAR, Free Amonnia |  |  | 1 | 7.9 | 33.3 | 108 | 98 | 2.8 |  | 6 | 62000 | 110000 | 2650 | 1.4 | 1.6 |  | BDL | 1.8 | 16 | 119.9 | BDL |  |  |  |  | 1720 | 90 | 340 | 150 | 190 |  | 85 | 20 |  |  | 5600
2022-09-01 | 22.09.2022 | 282 dt.11.10.2022 | SAR, Free Amonnia |  |  | 0.9 | 7.5 | 30 | 73.7 | 86 | BDL |  | 5.8 | 56000 | 86000 | 2460 | 1.2 | 1.5 |  | BDL | 1.5 | 14 | 104.9 | BDL |  |  |  |  | 1610 | 80 | 290 | 130 | 160 |  | 75 | BDL |  |  | 4200
2022-10-01 | 12.10.2022 | 320 dt. 26.10.2022 | SAR, Free Amonnia |  |  | 0.8 | 7.6 | 32 | 63 | 73 | BDL |  | 5.6 | 52000 | 82000 | 2258 | 1.4 | 1.1 |  | BDL | 1.4 | 12 | 109.9 | BDL |  |  |  |  | 1465 | 64 | 310 | 140 | 170 |  | 80 | BDL |  |  | 3800
2022-11-01 | 15.11.2022 | 378 dt. 23.11.2022 | SAR, Free Amonnia |  |  | 0.6 | 7.8 | 30 | 67 | 68 | BDL |  | 5.7 | 45000 | 72000 | 2238 | 1.2 | 1 |  | BDL | 1.2 | 11 | 114.9 | BDL |  |  |  |  | 1452 | 60 | 280 | 120 | 160 |  | 70 | BDL |  |  | 3100
2022-12-01 | 02.12.2022 | 441 dt. 12.12.2022 | SAR, Free Amonnia |  |  | BDL | 7.8 | 35 | 72 | 74 | BDL |  | 5.4 | 52000 | 120000 | 1838 | 1.5 | 1.1 |  | BDL | 1.3 | 14 | 119.9 | BDL |  |  |  |  | 1190 | 66 | 340 | 115 | 225 |  | 135 | BDL |  |  | 4500
2023-01-01 | 15.01.2023 | 505 dt. 25.01.2023 | SAR, Free Amonnia |  |  | BDL | 7.9 | 34 | 79 | 82 | BDL |  | 5.6 | 48000 | 96000 | 1810 | 1.6 | 1.3 |  | BDL | 1.6 | 13 | 117.4 | BDL |  |  |  |  | 1172 | 70 | 360 | 120 | 240 |  | 140 | BDL |  |  | 4100
2023-02-01 | 21.02.2023 | 566 dt. 02.03.2023 | SAR, Free Amonnia |  |  | BDL | 7.6 | 36 | 52 | 62 | BDL |  | 5.6 | 52000 | 110000 | 1298 | 1.2 | 1.4 |  | BDL | 1.8 | 15 | 134.9 | BDL |  |  |  |  | 838 | 54 | 320 | 110 | 210 |  | 155 | BDL |  |  | 4500
2023-03-01 | 16.03.2023 | 628 dt. 03.04.2023 | SAR, Free Amonnia |  |  | BDL | 7.7 | 35 | 58 | 68 | BDL |  | 5.7 | 58000 | 120000 | 1294 | 1.3 | 1.5 |  | BDL | 1.9 | 17 | 132.4 | BDL |  |  |  |  | 842 | 60 | 340 | 115 | 225 |  | 165 | BDL |  |  | 4900
2023-05-01 | 25.05.2023 | 55 dt. 05.06.2023 | SAR, Free Amonnia |  |  | BDL | 7.7 | 32 | 74 | 94 | BDL |  | 5.8 | 56000 | 110000 | 1268 | 0.9 | 1.2 |  | BDL | 1.8 | 17 | 117.4 | BDL |  |  |  |  | 818 | 84 | 350 | 125 | 225 |  | 175 | BDL |  |  | 4800
2023-06-01 | 18.06.2023 | 107 dt. 03.07.2023 | SAR, Free Amonnia |  |  | BDL | 7.5 | 30 | 81 | 88 | BDL |  | 5.9 | 52000 | 96000 | 1248 | 1 | 1.3 |  | BDL | 2 | 19 | 119.9 | BDL |  |  |  |  | 804 | 80 | 360 | 120 | 240 |  | 160 | BDL |  |  | 4500
2023-08-23 | 23.08.2023 | 232 dt. 05.09.2023 | SAR, Free Amonnia |  |  | BDL | 7.8 | 27 | 74 | 76 | BDL | 10.3 | 6 | 45000 | 82000 | 1120 | 0.7 | 1.1 | BDL | BDL | 1.8 | 17 | 99.8 | BDL |  |  |  | 12 | 728 | 70 | 325 | 95 | 230 |  | 140 | BDL |  |  | 4100 |  |  |  | BDL
2023-09-01 | 21.09.2023 | 294 dt. 03.10.2023 | SAR, Free Amonnia |  |  | BDL | 7.9 | 26 | 68 | 72 | BDL | 10.3 | 5.9 | 41000 | 76000 | 1070 | 0.8 | 1.3 | BDL | BDL | 1.7 | 18 | 94.9 | BDL |  |  |  | 11.7 | 692 | 60 | 310 | 105 | 205 |  | 130 | BDL |  |  | 3800 |  |  |  | BDL
2023-10-01 | 18.10.2023 | 338 dt. 02.11.2023 | SAR, Free Amonnia |  |  | BDL | 7.6 | 27 | 74 | 70 | BDL | 10.9 | 5.7 | 45000 | 86000 | 978 | 0.9 | 1.4 | BDL | BDL | 1.6 | 16 | 94.9 | BDL |  |  |  | 13.4 | 634 | 60 | 290 | 110 | 180 |  | 135 | BDL | 4.7 | 4.1 | 4200 |  |  |  | BDL
2023-11-01 | 18.11.2023 | 422 dt. 01.12.2023 | SAR, Free Amonnia |  |  | BDL | 7.8 | 25 | 68 | 74 | BDL | 11.7 | 5.5 | 48000 | 90000 | 968 | 0.9 | 1.3 | BDL | BDL | 1.9 | 18 | 87.6 | BDL |  |  |  | 13.7 | 628 | 66 | 305 | 90 | 215 |  | 145 | BDL | 4.5 | 3.8 | 4500 |  |  |  | BDL
2023-12-01 | 31.12.2023 | 478 dt. 08.01.2024 | SAR, Free Amonnia |  |  | BDL | 7.5 | 23 | 74 | 82 | BDL | 12 | 5.8 | 62000 | 78000 | 1048 | 0.8 | 1.2 | BDL | BDL | 1.8 | 16 | 102.4 | BDL |  |  |  | 14 | 678 | 70 | 410 | 115 | 295 |  | 150 | BDL | 3.5 | 3.5 | 5800 |  |  |  | BDL
2024-01-01 | 31.01.2024 | 544 dt. 09.02.2024 | SAR, Free Amonnia |  |  | BDL | 7.4 | 22 | 68 | 78 | BDL | 11.7 | 5.9 | 56000 | 72000 | 1020 | 0.9 | 1.4 | BDL | BDL | 1.7 | 17 | 104.9 | BDL |  |  |  | 14.2 | 662 | 70 | 390 | 110 | 280 |  | 140 | BDL | 4.1 | 3.4 | 5200 |  |  |  | BDL
2024-02-01 | 27.02.2024 | 637 dt. 20.03.2024 | SAR, Free Amonnia |  |  | BDL | 7.6 | 20 | 72 | 80 | BDL | 8.1 | 6.1 | 52000 | 65000 | 1002 | 1 | 1.3 | BDL | BDL | 1.7 | 19 | 99.9 | BDL |  |  |  | 11.7 | 658 | 70 | 375 | 95 | 280 |  | 160 | BDL | 4.6 | 3.8 | 4800 |  |  |  | BDL
2024-03-01 | 29.03.2024 | 709 dt. 16.04.2024 | SAR, Free Amonnia |  |  | BDL | 7.5 | 19 | 78 | 84 | 139.9 | 8.9 | 5.9 | 48000 | 61000 | 1124 | 1.2 | 1.6 | BDL | 0.7 | 1.7 | 17 | 139.9 | BDL |  |  |  | 12 | 728 | 76 | 365 | 110 | 255 |  | 170 | BDL | 4.8 | 0.7 | 4500 |  |  |  | BDL
2024-04-01 | 24.04.2024 | 47 dt. 08.05.2024 | SAR, Free Amonnia |  |  | BDL | 7.7 | 18 | 76 | 80 | BDL | 7.5 | 5.7 | 56000 | 82000 | 1100 | 1.1 | 1.6 | BDL | 0.8 | 1.7 | 16 | 114.9 | BDL |  |  |  | 11.2 | 708 | 70 | 375 | 120 | 255 |  | 180 | BDL | 5 | 4.1 | 4800 |  |  |  | BDL
2024-05-01 | 22.05.2024 | 101 dt. 03.06.2024 | SAR, Free Amonnia |  |  | BDL | 7.9 | 19 | 73 | 84 | BDL | 7.2 | 5.8 | 58000 | 86000 | 1070 | 1 | 1.6 | BDL | 0.8 | 1.8 | 17 | 104.9 | BDL |  |  |  | 10 | 692 | 76 | 390 | 140 | 250 |  | 185 | BDL | 5.2 | 4.2 | 5200 |  |  |  | BDL
2024-06-01 | 13.06.2024 | 148 dt. 24.06.2024 | SAR, Free Amonnia |  |  | BDL | 8 | 20 | 68 | 78 | BDL | 6.8 | 5.6 | 62000 | 96000 | 1040 | 1.1 | 1.5 | BDL | 0.9 | 1.8 | 18 | 99.9 | 99.9 |  |  |  | 9.4 | 676 | 70 | 420 | 165 | 255 |  | 195 | BDL | 5.5 | 4.4 | 5800 |  |  |  | BDL
Hisar Region
1 | River Ghaggar before meeting discharge of Jhakhal (29.786392, 75.826893) (HSR-RDQ-001)
| Date of sample collection | A/R No. & date | Class of Water (Parameter not analyzed ) | SAR | Free Amonnia | B (Boron | PH | BOD mg/l | COD mg/l | TSS mg/l | O & G mg/l | Ammonical Nitrogen (as N) mg/l | DO mg/l | Faecal Coliform | Total Coliform | Conductivity | Iron | Zinc | Nickel | Phosphate | Sulphide | Sulphates | Chlorides (as Cl) mg/l | Total Chromium | Hexa Chromium | Nitrate- mg/l | Turbidity | TKN | TDS | TFS | Hardness | Ca (Calcium) | Mg | F (Fluride) | Total Alkalinity | P-Alkalinity | Na (Sodium) | K (Potassium) | Fecal Streptococci | Ar | Cu (copper) | Hg (Mercury) | Cr (Chromium) | Cd (cadmium | Pb (lead) | Alpha BHC | Beta BHC | Gama BHC(lindane) | OP DDT | PP DDT | Alpha Endosulphan | Beta Endosulphan | Dieldrin | Carboryl(Carbamate) | 2.4D | Aldrin | Malathian | Methyl Parathian | Anilophos | Chloropyriphos | Cyanide
2021-01-01 | 13.01.2021 | 483 dt. 21.01.2021 | SAR, Free Amm |  |  | 0.5 | 8.3 | 52 | 112 | 142 | 4 | 38 | 4.9 | 250000 | 480000 | 2490 | 1.3 | 0.7 |  | ND | 1.8 | 18 | 198 | ND |  |  |  |  | 1488 | 136 | 370 | 240 | 130 | ND | 40 | 20.5 |  | 1.5
2021-02-01 | 14.02.2021 | 538 dt. 22.02.2021 | SAR, Free Amm. |  |  | 0.6 | 8.2 | 49 | 120 | 136 | 3 | 34 | 4.7 | 220000 | 420000 | 2570 | 1.6 | 0.9 |  | ND | 2.1 | 14 | 188 | ND |  |  |  |  | 1540 | 128 | 410 | 280 | 130 | ND | 35 | 17.3 |  | 1.8
2021-03-01 | 14.03.2021 | 622 dt. 22.03.2021 | SAR, Free Amm. |  |  | ND | 7.8 | 9 | 64 | 24 | ND | ND | 6.1 | 13000 | 25000 | 1718 | ND | ND |  | ND | 0.4 | ND | 90 | ND |  |  |  |  | 1043 | 20 | 210 | 180 | 30 | ND | 20 | 7.3 |  | 0.08
2021-04-01 | 27.04.2021 | 56 dt. 07.05.2021 | SAR, Free Amm. |  |  | 0.5 | 8.2 | 46 | 136 | 164 | 4 | 25.4 | 4.9 | 280000 | 420000 | 2690 | 1.9 | 1 |  | ND | 2.2 | 20 | 164 | ND |  |  |  |  | 1610 | 156 | 390 | 280 | 110 | ND | 40 | 17.4 |  | 2.1 | 21000
2021-05-01 | 13.05.2021 | 77 dt. 21.05.2021 | SAR, Free Amm. |  |  | 0.6 | 8.3 | 48 | 144 | 170 | 4 | 27.3 | 4.7 | 310000 | 450000 | 2810 | 1.7 | 1.2 |  | ND | 2.4 | 21 | 172 | ND |  |  |  |  | 1680 | 160 | 410 | 300 | 110 | ND | 40 | 18.2 |  | 2.2 | 22000
2021-06-01 | 04.06.2021 | 151 dt. 15.06.2021 | SAR, Free Amm. |  |  | 0.6 | 8.1 | 45 | 136 | 158 | 4 | 26.5 | 5 | 320000 | 480000 | 2690 | 1.9 | 1 |  | ND | 2.5 | 22 | 180 | ND |  |  |  |  | 1610 | 152 | 430 | 320 | 110 | ND | 45 | 19.9 |  | 2.4 | 25000
2021-07-01 | 27.07.2021 | 231 dt. 04.08.2021 | SAR, Free Amm. |  |  | 0.4 | 8.2 | 46 | 128 | 150 | 3 | 25.8 | 5 | 380000 | 520000 | 2590 | 1.7 | 0.8 |  | ND | 2.2 | 20 | 172 | ND |  |  |  |  | 1560 | 145 | 410 | 310 | 100 | ND | 45 | 18.4 |  | 2.1 | 28000
2021-08-01 | 08.08.2021 | 260 dt. 16.08.2021 | SAR, Free Amm. |  |  | 0.5 | 8.3 | 44 | 132 | 145 | 4 | 24.7 | 4.9 | 320000 | 560000 | 2640 | 1.9 | 1 |  | ND | 2.5 | 21 | 180 | ND |  |  |  |  | 1590 | 141 | 440 | 325 | 115 | ND | 50 | 20.6 |  | 1.8 | 25000
2021-09-01 | 11.09.2021 | 336 dt. 17.09.2021 | SAR, Free Amm. |  |  | 0.6 | 8.4 | 45 | 128 | 140 | 4 |  | 5.1 | 220000 | 450000 | 2640 | 2 | 0.9 |  | BDL | 2.2 | 22 | 168 | BDL |  |  |  |  | 1630 | 132 | 460 | 340 | 120 |  | 70 | 24.5 |  |  | 18000
2021-10-01 | 13.10.2021 | 405 dt. 22.10.2021 | SAR, Free Amm. |  |  | 0.7 | 8.2 | 44 | 112 | 128 | 3 |  | 5.4 | 170000 | 380000 | 2580 | 1.7 | 1 |  | BDL | 1.9 | 20 | 154 | BDL |  |  |  |  | 1590 | 124 | 410 | 320 | 90 |  | 65 | 22.7 |  |  | 15000
2021-11-01 | 12.11.2021 | 455 dt. 18.11.2021 | SAR, Free Amm. |  |  | 0.9 | 8.3 | 40 | 128 | 130 | 5 |  | 5 | 130000 | 280000 | 2720 |  |  |  | BDL | 1.7 | 21 | 148 | BDL |  |  |  |  | 1630 | 120 | 390 | 310 | 80 |  | 70 | 28 |  |  | 11000
2021-12-01 | 10.12.2021 | 537 dt. 16.12.2021 | SAR, Free Amm. |  |  | 1 | 8.4 | 39 | 136 | 134 | 5 |  | 5.1 | 120000 | 250000 | 2860 | 1.6 | 1.2 |  | BDL | 1.8 | 19 | 140 | BDL |  |  |  |  | 1710 | 122 | 410 | 320 | 90 |  | 75 | 29.7 |  |  | 9000
2022-01-01 | 08.01.2022 | 592 dt. 14.01.2022 | SAR, Free Amm. |  |  | 1.1 | 8.2 | 37 | 144 | 130 | 6 |  | 5 | 110000 | 210000 | 2780 | 1.4 | 1.1 |  | BDL | 1.6 | 17 | 134 | BDL |  |  |  |  | 1660 | 118 | 390 | 310 | 80 |  | 75 | 28 |  |  | 8600
2022-02-01 | 02.03.2022 | 647 dt. 10.02.2022 | SAR, Free Amm. |  |  | 1 | 8.4 | 35 | 136 | 128 | 5 |  | 5.4 | 94000 | 170000 | 2740 |  |  |  | BDL | 1.7 | 18 | 128 | BDL |  |  |  |  | 1640 | 120 | 370 | 305 | 65 |  | 70 | 26.4 |  |  | 7200
2022-03-01 | 04.03.2022 | 710 dt. 14.03.2022 | SAR, Free Amm. |  |  | 1.1 | 8.5 | 34 | 144 | 130 | 6 |  | 5.5 | 86000 | 150000 | 2860 | 1.4 | 1 |  | BDL | 1.9 | 20 | 132 | BDL |  |  |  |  | 1710 | 116 | 360 | 280 | 60 |  | 65 | 27.5 |  |  | 6500
2022-04-01 | 09.04.2022 | 56 dt. 18.04.2022 | SAR, Free Amm. |  |  | 1 | 8.5 | 35 | 132 | 120 | 4 |  | 5.8 | 77000 | 120000 | 2570 | 1 | 0.8 |  | BDL | 1.8 | 22 | 122.9 | BDL |  |  |  |  | 1670 | 108 | 350 | 230 | 120 |  | 70 | 15 |  |  | 6200
2022-05-01 | 07.05.2022 | 61 dt. 20.05.2022 | SAR, Free Amm. |  |  | 1.1 | 8.4 | 36 | 138.8 | 124 | 5 |  | 5.7 | 82000 | 130000 | 2610 | 1.1 | 0.9 |  | BDL | 1.7 | 21 | 127.4 | BDL |  |  |  |  | 1690 | 116 | 340 | 190 | 150 |  | 75 | BDL |  |  | 6800
2022-06-01 | 07.06.2022 | 136 dt. 22.06.2022 | SAR, Free Amm. |  |  | 1.2 | 8.1 | 39.9 | 133.85 | 130 | 4.8 |  | 5.5 | 85000 | 150000 | 2570 | 1.2 | 1.1 |  | BDL | 1.8 | 22 | 129.9 | BDL |  |  |  |  | 1670 | 120 | 330 | 170 | 160 |  | 75 | BDL |  |  | 7200
2022-07-01 | 10.07.2022 | 6131 dt. 18.07.2022 | SAR, Free Amm. |  |  | ND | 7.82 | 7.8 | 44 | 260 | BDL(DL=2) | ND | 6.4 | 3300 | 13000 | 1932 |  |  |  | 1.26 |  |  | 168 | [5 empty] | 1150 | [9 empty] | 800
2022-08-01 | 15.08.2022 | 243 dt. 31.08.2022 | SAR, Free Amm. |  |  | 0.8 | 8.8 | 40 | 137.78 | 138 | 4.4 |  | 5.3 | 90000 | 120000 | 2660 | 1.3 | 1.5 |  | BDL | 1.6 | 18 | 124.9 | BDL |  |  |  |  | 1730 | 130 | 350 | 140 | 210 |  | 90 | 25 |  |  | 7700
2022-10-01 | 15.10.2022 | 325 dt. 03.11.2022 | SAR, Free Amm. |  |  | 16 | 8.4 | 18 | 67 | 86 | BDL |  | 5.9 | 1500 | 4500 | 572 | 1.3 | 1.1 |  | BDL | 1.6 | 16 | 122.4 | BDL |  |  |  |  | 362 | 78 | 270 | 80 | 190 |  | 75 | 5 |  |  | 220
2022-11-01 | 16.11.2022 | 393 dt. 28.11.2022 | SAR, Free Amm. |  |  | 0.8 | 7.9 | 20 | 68 | 78 | BDL |  | 5.8 | 1800 | 5600 | 618 | 1.2 | 1 |  | BDL | 1.5 | 17 | 117.4 | BDL |  |  |  |  | 398 | 70 | 260 | 70 | 190 |  | 80 | BDL |  |  | 250
2022-12-01 | 28.12.2022 | 475 dt. 11.01.2023 | SAR, Free Amm. |  |  |  | 8 | 22 | 71 | 84 | BDL |  | 5.6 | 2100 | 6200 | 642 | 1.3 | 1.1 |  | BDL | 1.7 | 18 | 122.4 | BDL |  |  |  |  | 412 | 72 | 280 | 85 | 195 |  | 90 | BDL |  |  | 310
2023-01-01 | 31.01.2023 | 535 dt. 08.02.2023 | SAR, Free Amm. |  |  | 0.8 | 8.1 | 25 | 73 | 78 | BDL |  | 5.2 | 2500 | 6800 | 684 | 1.1 | 1.4 |  | BDL | 1.6 | 19 | 112.4 | BDL |  |  |  |  | 438 | 70 | 260 | 90 | 170 |  | 95 | BDL |  |  | 360
2023-02-01 | 24.02.2023 | 586 dt. 07.03.2023 | SAR, Free Amm. |  |  | BDL | 7.6 | 26 | 77 | 84 | BDL |  | 5.3 | 3100 | 7200 | 694 | 1.2 | 1.5 |  | BDL | 1.7 | 20 | 114.9 | BDL |  |  |  |  | 448 | 70 | 280 | 110 | 170 |  | 110 | BDL |  |  | 450
2023-03-01 | 20.03.2023 | 645 dt. 03.04.2023 | SAR, Free Amm. |  |  | BDL | 7.4 | 25 | 84 | 88 | BDL |  | 5.5 | 3500 | 7700 | 790 | 1.3 | 1.6 |  | BDL | 1.8 | 21 | 119.9 | BDL |  |  |  |  | 512 | 80 | 310 | 125 | 185 |  | 120 | BDL |  |  | 560
2023-04-01 | 10.04.2023 | 27 dt. 25.04.2023 | SAR, Free Amm. |  |  | BDL | 7.5 | 27 | 102 | 92 | BDL |  | 5.6 | 3900 | 8200 | 810 | 1.2 | 1.5 |  | BDL | 1.9 | 22 | 107.4 | BDL |  |  |  |  | 522 | 80 | 320 | 135 | 185 |  | 125 | BDL |  |  | 620
2023-06-01 | 26.06.2023 | 129 dt. 05.07.2023 | SAR, Free Amm. |  |  | BDL | 7.6 | 25 | 106 | 98 | BDL |  | 5.5 | 3500 | 7200 | 854 | 1 | 1.3 |  | BDL | 2 | 20 | 114.9 | BDL |  |  |  |  | 548 | 90 | 340 | 140 | 200 |  | 130 | BDL |  |  | 580
2023-07-01 | 06.07.2023 | 157 dt. 21.07.2023 | SAR, Free Amm. |  |  | BDL | 7.8 | 24 | 96 | 94 | BDL |  | 5.6 | 5600 | 11000 | 872 | 1.2 | 1.4 | BDL | BDL | 1.7 | 18 | 117.4 | BDL |  |  |  |  | 562 | 82 | 360 | 130 | 230 |  | 125 | BDL |  |  | 680
2023-08-01 | 24.08.2023 | 240 dt. 14.09.2023 | SAR, Free Amm. |  |  | BDL | 7.9 | 21 | 74 | 82 | BDL | 13.4 | 5.4 | 7200 | 15000 | 820 | 1.1 | 1.3 | BDL | BDL | 1.9 | 1.9 | 119.9 | BDL |  |  |  | 17 | 528 | 72 | 320 | 120 | 200 |  | 115 | BDL |  |  | 1200 |  |  |  | BDL
2023-09-01 | 11.09.2023 | 258 dt. 25.09.2023 | SAR, Free Amm. |  |  | BDL | 8.6 | 25 | 86 | 88 | BDL | 14.2 | 5.7 | 6800 | 13000 | 792 | 1.3 | 1.5 | BDL | BDL | 1.9 | 19 | 122.4 | BDL |  |  |  | 17.9 | 514 | 80 | 380 | 135 | 245 |  | 130 | BDL |  |  | 960 |  |  |  | BDL
2023-10-01 | 26.10.2023 | 350 dt. 06.11.2023 | SAR, Free Amm. |  |  | BDL | 8.1 | 26 | 78 | 84 | BDL | 14.5 | 5.6 | 7200 | 15000 | 783 | 1.2 | 1.6 | BDL | BDL | 2 | 18 | 119.9 | BDL |  |  |  | 19 | 508 | 74 | 390 | 145 | 245 |  | 140 | BDL |  | 2.6 | 1100 |  |  |  | BDL
2023-11-01 | 10.11.2023 | 379 dt. 23.11.2023 | SAR, Free Amm. |  |  | BDL | 7.8 | 25 | 82 | 86 | BDL | 16.2 | 5.8 | 7500 | 18000 | 824 | 1.3 | 1.7 | BDL | BDL | 2.1 | 19 | 114.9 | BDL |  |  |  | 21.2 | 534 | 80 | 410 | 160 | 250 |  | 150 | BDL | 4.5 | 2.7 | 1200 |  |  |  | BDL
2023-12-01 | 12.12.2023 | 429 dt. 20.12.2023 | SAR, Free Amm. |  |  | BDL | 7.9 | 24 | 89 | 92 | BDL | 15.1 | 5.7 | 8200 | 21000 | 828 | 1.2 | 1.6 | BDL | BDL | 2.2 | 18 | 104.9 | BDL |  |  |  | 17.3 | 538 | 80 | 405 | 150 | 255 |  | 155 | BDL | 4.3 | 2.6 | 1500 |  |  |  | BDL
2024-01-01 | 15.01.2024 | 492 dt. 29.01.2024 | SAR, Free Amm. |  |  | BDL | 7.8 | 26 | 93 | 94 | BDL | 16.2 | 5.8 | 8600 | 25000 | 810 | 1.2 | 1.5 | BDL | BDL | 2.1 | 19 | 119.9 | BDL |  |  |  | 19.3 | 526 | 84 | 420 | 160 | 260 |  | 165 | BDL | 4.4 | 2.7 | 1700 |  |  |  | BDL
2024-02-01 | 13.02.2024 | 606 dt. 06.03.2024 | SAR, Free Amm. |  |  | BDL | 7.5 | 24 | 66 | 72 | BDL | 7 | 5.6 | 9600 | 28000 | 620 | 1 | 1.2 | BDL | BDL | 1.9 | 18 | 114.9 | BDL |  |  |  | 10.3 | 402 | 62 | 380 | 180 | 200 |  | 175 | BDL | 4.8 | 3.1 | 2100 |  |  |  | BDL
2024-03-01 | 18.03.2024 | 672 dt. 19.03.2024 | Free Amm. | 0.6 |  | BDL | 7.4 | 26 | 80 | 78 | BDL | 7.2 | 5.4 | 8200 | 25000 | 708 | 1.2 | 1.4 | BDL | 0.4 | 2 | 14 | 109.9 | BDL | BDL |  |  |  | 456 | 70 | 410 | 190 | 220 |  | 160 | BDL | 5 | 3.3 | 1800
2024-04-01 | 12.04.2024 | 01 dt. 03.05.2024 | Free Amm. | 0.6 |  | BDL | 8 | 23 | 76 | 74 | BDL | 7.5 | 5.6 | 7600 | 22000 | 686 | 1.3 | 1.5 | BDL | 0.6 | 1.9 | 14 | 99.9 | BDL | BDL |  |  |  | 442 | 66 | 380 | 170 | 210 |  | 170 | BDL | 5.3 | 3.4 | 1500
2024-05-01 | 17.05.2024 | 71 dt. 28.05.2024 | SAR, Free Amm. |  |  | BDL | 8.2 | 21 | 80 | 78 | BDL | 7.2 | 5.4 | 8200 | 18000 | 752 | 1.4 | 1.6 | BDL | 0.7 | 1.9 | 16 | 114.9 | BDL |  |  |  | 12.7 | 488 | 70 | 360 | 150 | 210 |  | 180 | BDL | 5.1 | 3.8 | 1800 |  |  |  | BDL
2024-06-01 | 12.06.2024 | 125 dt. 24.06.2024 | SAR, Free Amm. |  |  | BDL | 8.1 | 22 | 71 | 74 | BDL | 7 | 5.6 | 9600 | 21000 | 714 | 1.3 | 1.6 | BDL | 0.8 | 1.8 | 17 | 109.9 | BDL |  |  |  | 11.7 | 462 | 66 | 380 | 170 | 210 |  | 170 | BDL | 5.3 | 4 | 2200
2 | Discharge of Jakhal (29.786392, 75.826893) (HSR-RDQ-002)
| Date of sample collection | A/R No. & date | Class of Water (Parameter not analyzed ) | SAR | Free Amonnia | B (Boron | PH | BOD mg/l | COD mg/l | TSS mg/l | O & G mg/l | Ammonical Nitrogen (as N) mg/l | DO mg/l | Faecal Coliform | Total Coliform | Conductivity | Iron | Zinc | Nickel | Phosphate | Sulphide | Sulphates | Chlorides (as Cl) mg/l | Total Chromium | Hexa Chromium | Nitrate- mg/l | Turbidity | TKN | TDS | TFS | Hardness | Ca (Calcium) | Mg | F (Fluride) | Total Alkalinity | P-Alkalinity | Na (Sodium) | K (Potassium) | Fecal Streptococci | Ar | Cu (copper) | Hg (Mercury) | Cr (Chromium) | Cd (cadmium | Pb (lead) | Alpha BHC | Beta BHC | Gama BHC(lindane) | OP DDT | PP DDT | Alpha Endosulphan | Beta Endosulphan | Dieldrin | Carboryl(Carbamate) | 2.4D | Aldrin | Malathian | Methyl Parathian | Anilophos | Chloropyriphos | Cyanide
2021-01-01 | 13.01.2021 | 484 dt. 21.01.2021 | SAR, Free Amm. |  |  | ND | 8 | 9 | 56 | 18 | ND | ND | 6 | 15000 | 210000 | 1530 | ND | ND |  | ND | 0.6 | ND | 98 | ND |  |  |  |  | 912 | 14 | 160 | 140 | 40 | ND | 10 | 5.8 |  | 0.5
2021-02-01 | 14.02.2021 | 540 dt. 22.02.2021 | SAR, Free Amm. |  |  | ND | 7.6 | 8 | 64 | 22 | ND | ND | 6.2 | 18000 | 32000 | 1710 | ND | ND |  | ND | 0.5 | ND | 82 | ND |  |  |  |  | 1025 | 18 | 190 | 160 | 30 | ND | 15 | 6.9 |  | 0.09
2021-03-01 | 14.03.2021 | 622 dt. 22.03.2021 | SAR, Free Amm. |  |  | ND | 7.8 | 9 | 64 | 24 | ND | ND | 6.1 | 13000 | 25000 | 1718 | 1.5 | 0.8 |  | ND | 0.4 | ND | 90 | ND |  |  |  |  | 1043 | 20 | 210 | 180 | 30 | ND | 20 | 7.3 |  | 0.08
2021-04-01 | 27.04.2021 | 57 dt. 07.05.2021 | SAR, Free Amm. |  |  | ND | 7.7 | 8.6 | 64 | 24 | ND | ND | 6.3 | 17000 | 32000 | 1860 | ND | ND |  | ND | 0.5 | 0.3 | 104 | ND |  |  |  |  | 1120 | 19 | 240 | 180 | 60 | ND | 30 | 11.3 |  | 0.2 | 6100
2021-05-01 | 13.05.2021 | 78 dt. 21.05.2021 | SAR, Free Amm. |  |  | ND | 7.8 | 8.9 | 72 | 28 | ND | 1.2 | 6 | 21000 | 35000 | 1980 | ND | ND |  | ND | 0.7 | 0.4 | 116 | ND |  |  |  |  | 1190 | 22 | 270 | 190 | 80 | ND | 35 | 16.5 |  | 0.3 | 7200
2021-06-01 | 04.06.2021 | 152 dt. 15.06.2021 | SAR, Free Amm. |  |  | ND | 7.9 | 8.2 | 64 | 24 | ND | 1.4 | 5.9 | 18000 | 28000 | 1890 | ND | ND |  | ND | 0.6 | 0.5 | 120 | ND |  |  |  |  | 1130 | 21 | 290 | 210 | 80 | ND | 40 | 17.8 |  | 0.2 | 6500
2021-07-01 | 27.07.2021 | 232 dt. 04.08.2021 | SAR, Free Amm. |  |  | ND | 8 | 9.1 | 56 | 26 | ND | 1.2 | 5.7 | 21000 | 32000 | 1750 | ND | ND |  | ND | 0.7 | 0.6 | 100 | ND |  |  |  |  | 1040 | 22 | 250 | 180 | 70 | ND | 35 | 14.5 |  | 0.3 | 8000
2021-08-01 | 08.08.2021 | 261 dt. 16.08.2021 | SAR, Free Amm. |  |  | ND | 8.1 | 9.4 | 48 | 23 | ND | 1 | 5.5 | 22000 | 35000 | 1790 | ND | ND |  | ND | 0.7 | 0.5 | 120 | ND |  |  |  |  | 1090 | 21 | 270 | 190 | 80 | ND | 30 | 13.9 |  | 0.2 | 7200
2021-09-01 | 11.09.2021 | 337 dt. 17.09.2021 | SAR, Free Amm. |  |  | BDL | 8 | 9 | 48 | 20 | BDL |  | 5.6 | 13000 | 28000 | 1750 | BDL | BDL |  | BDL | 0.8 | BDL | 112 | BDL |  |  |  |  | 1060 | 16 | 290 | 205 | 85 |  | 14.2 | 40 |  |  | 5600
2021-10-01 | 13.10.2021 | 406 dt. 22.10.2021 | SAR, Free Amm. |  |  | BDL | 7.9 | 8 | 40 | 21 | BDL |  | 5.9 | 9000 | 25000 | 1670 | BDL | BDL |  | BDL | 0.9 | BDL | 124 | BDL |  |  |  |  | 1010 | 18 | 310 | 220 | 90 |  | 45 | 18.4 |  |  | 1200
2021-11-01 | 12.11.2021 | 456 dt. 18.11.2021 | SAR, Free Amm. |  |  | BDL | 7.8 | 8.2 | 48 | 20 | BDL |  | 5.8 | 4500 | 22000 | 1820 | BDL | BDL |  | BDL | 1 | BDL | 112 | BDL |  |  |  |  | 1090 | 16 | 280 | 210 | 70 |  | 50 | 22.7 |  |  | 1100
2021-12-01 | 10.12.2021 | 538 dt. 16.12.2021 | SAR, Free Amm. |  |  | BDL | 7.9 | 8 | 40 | 18 | BDL |  | 5.9 | 720 | 18000 | 1890 | BDL | BDL |  | BDL | 0.9 | BDL | 94 | BDL |  |  |  |  | 1130 | 14 | 260 | 180 | 80 |  | 55 | 23.8 |  |  | 120
2022-01-01 | 08.01.2022 | 593 dt. 14.01.2022 | SAR, Free Amm. |  |  | BDL | 8 | 9.8 | 48 | 16 | BDL |  | 5.7 | 520 | 15000 | 1980 | BDL | BDL |  | BDL | 0.9 | BDL | 90 | BDL |  |  |  |  | 1190 | 10 | 250 | 175 | 75 |  | 55 | 24.2 |  |  | 110
2022-02-01 | 03.02.2022 | 648 dt. 10.02.2022 | SAR, Free Amm. |  |  | BDL | 7.9 | 9.2 | 48 | 14 | BDL |  | 5.9 | 380 | 9000 | 1910 | BDL | BDL |  | BDL | 0.9 | BDL | 82 | BDL |  |  |  |  | 1150 | 10 | 220 | 160 | 60 |  | 55 | 24.7 |  |  | 94
2022-03-01 | 04.03.2022 | 711 dt. 14.03.2022 | SAR, Free Amm. |  |  | BDL | 7.8 | 8.4 | 40 | 16 | BDL |  | 6.1 | 320 | 7200 | 1880 | BDL | BDL |  | BDL | 0.7 | BDL | 88 | BDL |  |  |  |  | 1130 | 12 | 210 | 100 | 25 |  | 25.4 | 60 |  |  | 80
2022-04-01 | 09.04.2022 | 57 dt. 18.04.2022 | SAR, Free Amm. |  |  | BDL | 7.9 | 8 | 36 | 14 | BDL |  | 6.3 | 280 | 6800 | 1490 | BDL | BDL |  | BDL | 0.8 | BDL | 82.9 | BDL |  |  |  |  | 968 | 10 | 190 | 110 | 80 |  | 65 | 20 |  |  | 77
2022-05-01 | 07.05.2022 | 62 dt. 20.05.2022 | SAR, Free Amm. |  |  | BDL | 7.8 | 8.4 | 39.6 | 16 | BDL |  | 6.1 | 250 | 7200 | 1510 | BDL | BDL |  | BDL | 0.9 | BDL | 89.9 | BDL |  |  |  |  | 980 | 12 | 210 | 110 | 100 |  | 70 | BDL |  |  | 94
2022-06-01 | 07.06.2022 | 137 dt. 22.06.2022 | SAR, Free Amm. |  |  | BDL | 7.9 | 8.2 | 31.49 | 14 | BDL |  | 6.2 | 180 | 5600 | 1490 | BDL | BDL |  | BDL | 0.8 | BDL | 92.4 | BDL |  |  |  |  | 976 | 10 | 230 | 110 | 120 |  | 65 | BDL |  |  | 90
2022-07-01 | 10.07.2022 | 6132 dt. 18.07.2022 | SAR, Free Amm. |  |  | ND | 7.76 | 9.6 | 52 | 200 | BDL(DL=2) | ND | 6.1 | 4600 | 22100 | 2020 |  |  |  | 1.27 |  |  | 186 | [5 empty] | 1208 | [9 empty] | 1100
2022-08-01 | 15.08.2022 | 244 dt. 31.08.2022 | SAR, Free Amm. |  |  | BDL | 8.3 | 30 | 70.86 | 28 | BDL |  | 6 | 280 | 4500 | 1730 | BDL | BDL |  | BDL | 0.8 | BDL | 99.9 | BDL |  |  |  |  | 1120 | 20 | 250 | 110 | 140 |  | 80 | 20 |  |  | 120
2022-10-01 | 15.10.2022 | 326 dt. 03.11.2022 | SAR, Free Amm. |  |  | BDL | 8 | 7 | 42 | 24 | BDL |  | 6.3 | 620 | 3500 | 338 | BDL | BDL |  | BDL | BDL | 12 | 112.4 | BDL |  |  |  |  | 214 | 20 | 240 | 50 | 190 |  | 45 | BDL |  |  | 180
2022-11-01 | 16.11.2022 | 394 dt. 28.11.2022 | SAR, Free Amm. |  |  | BDL | 7.8 | 8 | 40 | 24 | BDL |  | 6.1 | 580 | 2800 | 368 | BDL | BDL |  | BDL | 1.3 | 11 | 104.9 | BDL |  |  |  |  | 236 | 18 | 220 | 60 | 160 |  | 40 | BDL |  |  | 150
2022-12-01 | 28.12.2022 | 476 dt. 11.01.2023 | SAR, Free Amm. |  |  | BDL | 7.6 | 8 | 42 | 22 | BDL |  | 6 | 450 | 2200 | 412 | BDL | BDL |  | BDL | 1.4 | 12 | 112.4 | BDL |  |  |  |  | 258 | 16 | 250 | 95 | 155 |  | 55 | BDL |  |  | 180
2023-01-01 | 31.01.2023 | 536 dt. 08.02.2023 | SAR, Free Amm. |  |  | BDL | 7.4 | 7 | 36 | 20 | BDL |  | 5.1 | 720 | 2800 | 418 | BDL | BDL |  | BDL | 1.2 | 11 | 102.4 | BDL |  |  |  |  | 264 | 18 | 230 | 80 | 150 |  | 65 | BDL |  |  | 210
2023-02-01 | 24.02.2023 | 587 dt. 07.03.2023 | SAR, Free Amm. |  |  | BDL | 7.5 | 6 | 40 | 24 | BDL |  | 6 | 860 | 3200 | 422 | BDL | BDL |  | BDL | 1.3 | 12 | 102.4 | BDL |  |  |  |  | 272 | 20 | 250 | 90 | 160 |  | 75 | BDL |  |  | 260
2023-03-01 | 20.03.2023 | 646 dt. 03.04.2023 | SAR, Free Amm. |  |  | BDL | 7.3 | 7 | 36 | 26 | BDL |  | 6.1 | 720 | 2800 | 402 | BDL | BDL |  | BDL | 1.2 | 14 | 107.4 | BDL |  |  |  |  | 258 | 20 | 260 | 110 | 150 |  | 80 | BDL |  |  | 220
2023-04-01 | 10.04.2023 | 28 dt. 25.04.2023 | SAR, Free Amm. |  |  | BDL | 7.2 | 8 | 34 | 24 | BDL |  | 6 | 580 | 2500 | 410 | BDL | BDL |  | BDL | BDL | 15 | 104.9 | BDL |  |  |  |  | 264 | 20 | 280 | 115 | 165 |  | 95 | BDL |  |  | 180
2023-06-01 | 26.06.2023 | 130 dt. 05.07.2023 | SAR, Free Amm. |  |  | BDL | 7.3 | 9 | 38 | 26 | BDL |  | 5.7 | 520 | 2100 | 438 | BDL | BDL |  | BDL | 1.5 | 16 | 109.9 | BDL |  |  |  |  | 278 | 20 | 265 | 105 | 160 |  | 85 | BDL |  |  | 150
2023-07-01 | 06.07.2023 | 158 dt. 21.07.2023 | SAR, Free Amm. |  |  | BDL | 7.2 | 8 | 34 | 22 | BDL |  | 5.9 | 650 | 2800 | 462 | BDL | BDL | BDL | BDL | 1.4 | 15 | 102.4 | BDL |  |  |  |  | 296 | 18 | 250 | 90 | 160 |  | 75 | BDL |  |  | 180
2023-08-01 | 24.08.2023 | 241 dt. 14.09.2023 | SAR, Free Amm. |  |  | BDL | 8.1 | 9 | 32 | 24 | BDL | 9.5 | 5.7 | 720 | 3600 | 430 | BDL | BDL | BDL | BDL | 1.5 | 17 | 112.4 | BDL |  |  |  | 12 | 278 | 20 | 230 | 95 | 135 |  | 85 | BDL |  |  | 310 |  |  |  | BDL
2023-09-01 | 11.09.2023 | 259 dt. 25.09.2023 | SAR, Free Amm. |  |  | BDL | 8.3 | 9 | 36 | 22 | BDL | 5.8 | 5.7 | 920 | 3200 | 398 | BDL | BDL | BDL | BDL | 1.5 | 16 | 99.9 | BDL |  |  |  | 8.1 | 254 | 20 | 260 | 95 | 165 |  | 85 | BDL |  |  | 220 |  |  |  | BDL
2023-10-01 | 26.10.2023 | 351 dt. 06.11.2023 | SAR, Free Amm. |  |  | BDL | 8.2 | 8 | 40 | 24 | BDL | 6.4 | 5.8 | 820 | 2800 | 492 | BDL | BDL | BDL | BDL | 1.7 | 18 | 104.9 | BDL |  |  |  | 7.5 | 318 | 20 | 240 | 85 | 155 |  | 90 | BDL | 3.5 | 2.1 | 210 |  |  |  | BDL
2023-11-01 | 10.11.2023 | 380 dt. 23.11.2023 | SAR, Free Amm. |  |  | BDL | 8.1 | 9 | 36 | 20 | BDL | 4.4 | 5.7 | 900 | 3300 | 468 | BDL | BDL | BDL | BDL | 1.8 | 19 | 107.4 | BDL |  |  |  | 5.8 | 304 | 18 | 230 | 95 | 135 |  | 110 | BDL | 3.8 | 2.5 | 250 |  |  |  | BDL
2023-12-01 | 12.12.2023 | 430 dt. 20.12.2023 | SAR, Free Amm. |  |  | BDL | 8 | 8 | 34 | 22 | BDL | 3.9 | 5.6 | 720 | 2800 | 478 | BDL | BDL | BDL | BDL | 1.7 | 17 | 109.9 | BDL |  |  |  | 5.3 | 308 | 18 | 250 | 90 | 160 |  | 120 | BDL | 3.6 | 2.4 | 210 |  |  |  | BDL
2024-01-01 | 15.01.2024 | 493 dt. 29.01.2024 | SAR, Free Amm. |  |  | BDL | 8.1 | 9 | 36 | 24 | BDL | 3.6 | 5.7 | 800 | 3500 | 502 | BDL | BDL | BDL | BDL | 1.8 | 18 | 114.9 | BDL |  |  |  | 4.4 | 324 | 20 | 280 | 100 | 180 |  | 130 | BDL | 3.7 | 2.5 | 220 |  |  |  | BDL
2024-02-01 | 13.02.2024 | 606 dt. 06.03.2024 | SAR, Free Amm. |  |  | BDL | 7.5 | 24 | 66 | 72 | BDL | 7 | 5.6 | 9600 | 28000 | 620 | 1 | 1.2 | BDL | BDL | 1.9 | 18 | 114.9 | BDL |  |  |  | 10.3 | 402 | 62 | 380 | 180 | 200 |  | 175 | BDL | 4.8 | 3.1 | 2100 |  |  |  | BDL
2024-03-01 | 18.03.2024 | 673 dt. 19.03.2024 | Free Amm. | 0.5 |  | BDL | 7.1 | 9 | 47 | 32 | BDL | 2.8 | 5.7 | 960 | 3900 | 498 | BDL | BDL | BDL | 0.6 | 1.3 | 15 | 94.9 | BDL | BDL |  |  |  | 314 | 26 | 270 | 90 | 180 |  | 155 | BDL | 3.2 | 2.7 | 220
2024-04-01 | 12.04.2024 | 02 dt. 03.05.2024 | Free Amm. | 0.5 |  | BDL | 7.9 | 7 | 29 | 28 | BDL | 3 | 6 | 820 | 3500 | 478 | BDL | BDL | BDL | 0.8 | 1.5 | 13 | 89.9 | BDL | BDL |  |  |  | 306 | 24 | 250 | 80 | 170 |  | 145 | BDL | 3.4 | 2.9 | 180
2024-05-01 | 17.05.2024 | 72 dt. 28.05.2024 | SAR, Free Amm. |  |  | BDL | 7.6 | 7 | 34 | 24 | BDL | 2.2 | 5.8 | 960 | 4200 | 456 | BDL | BDL | BDL | 0.9 | 1.3 | 15 | 79.9 | BDL |  |  |  | 5.3 | 294 | 20 | 230 | 95 | 135 |  | 155 | BDL | 3.6 | 3.1 | 210 |  |  |  | BDL
2024-06-01 | 13.06.2024 | 126 dt. 24.06.2024 | SAR, Free Amm. |  |  | BDL | 7.5 | 8 | 31 | 26 | BDL | 3.3 | 5.6 | 820 | 6200 | 442 | BDL | BDL | BDL | 0.8 | 1.2 | 16 | 74.9 | BDL |  |  |  | 5 | 288 | 22 | 245 | 105 | 140 |  | 165 | BDL | 5.1 | 3.7 | 560 |  |  |  | BDL
3 | River Ghaggar after meeting discharge of Jhakhal (29.786392, 75.826893) (HSR-RDQ-003)
| Date of sample collection | A/R No. & date | Class of Water (Parameter not analyzed ) | SAR | Free Amonnia | B (Boron | PH | BOD mg/l | COD mg/l | TSS mg/l | O & G mg/l | Ammonical Nitrogen (as N) mg/l | DO mg/l | Faecal Coliform | Total Coliform | Conductivity | Iron | Zinc | Nickel | Phosphate | Sulphide | Sulphates | Chlorides (as Cl) mg/l | Total Chromium | Hexa Chromium | Nitrate- mg/l | Turbidity | TKN | TDS | TFS | Hardness | Ca (Calcium) | Mg | F (Fluride) | Total Alkalinity | P-Alkalinity | Na (Sodium) | K (Potassium) | Fecal Streptococci | Ar | Cu (copper) | Hg (Mercury) | Cr (Chromium) | Cd (cadmium | Pb (lead) | Alpha BHC | Beta BHC | Gama BHC(lindane) | OP DDT | PP DDT | Alpha Endosulphan | Beta Endosulphan | Dieldrin | Carboryl(Carbamate) | 2.4D | Aldrin | Malathian | Methyl Parathian | Anilophos | Chloropyriphos | Cyanide
2021-01-01 | 13.01.2021 | 485 dt. 21.01.2021 | SAR, Free Amm. |  |  | 0.3 | 8.1 | 38 | 96 | 118 | 2 | 26 | 5.4 | 120000 | 280000 | 2130 | 1 | 0.4 |  | ND | 1.4 | 12 | 164 | ND |  |  |  |  | 1268 | 108 | 280 | 210 | 70 | ND | 25 | 12.3 |  | 1.2
2021-02-01 | 14.02.2021 | 539 dt. 22.02.2021 | SAR, Free Amm. |  |  | 0.4 | 8 | 36 | 104 | 124 | 2 | 32 | 5.6 | 150000 | 210000 | 2090 | 1.4 | 0.6 |  | ND | 1.7 | 8 | 152 | ND |  |  |  |  | 1360 | 110 | 340 | 250 | 90 | ND | 30 | 14.2 |  | 1.5
2021-03-01 | 14.03.2021 | 623 dt. 22.03.2021 | SAR, Free Amm. |  |  | 0.3 | 8 | 33 | 112 | 118 | 2 | 26.9 | 5.5 | 210000 | 280000 | 2030 | 1.5 | 0.8 |  | ND | 1.9 | 9 | 138 | ND |  |  |  |  | 1290 | 110 | 310 | 220 | 90 | ND | 30 | 16.1 |  | 1.3
2021-04-01 | 27.04.2021 | 58 dt. 07.05.2021 | SAR, Free Amm. |  |  | 0.5 | 8 | 35 | 112 | 124 | 3 | 21.7 | 5.4 | 260000 | 380000 | 2210 | 1.5 | 0.6 |  | ND | 1.8 | 13 | 138 | ND |  |  |  |  | 1320 | 118 | 310 | 230 | 80 | ND | 35 | 16.8 |  | 1.5 | 18000
2021-05-01 | 13.05.2021 | 79 dt. 21.05.2021 | SAR, Free Amm. |  |  | 0.5 | 8.1 | 36 | 120 | 130 | 3 | 22.4 | 5.3 | 280000 | 390000 | 2320 | 1.3 | 0.7 |  | ND | 1.5 | 11 | 118 | ND |  |  |  |  | 1390 | 124 | 320 | 245 | 75 | ND | 40 | 18.2 |  | 1.7 | 15000
2021-06-01 | 04.06.2021 | 153 dt. 15.06.2021 | SAR, Free Amm. |  |  | 0.6 | 8.2 | 34 | 104 | 128 | 3 | 22.8 | 5.4 | 250000 | 320000 | 2240 | 1.4 | 0.6 |  | ND | 1.5 | 12 | 122 | ND |  |  |  |  | 1340 | 125 | 350 | 260 | 90 | ND | 40 | 17.9 |  | 1.8 | 12000
2021-07-01 | 27.07.2021 | 233 dt. 04.08.2021 | SAR, Free Amm. |  |  | 0.5 | 8.1 | 32 | 96 | 112 | 3 | 20.5 | 5.2 | 280000 | 350000 | 2130 | 1.3 | 0.5 |  | ND | 1.2 | 11 | 118 | ND |  |  |  |  | 1270 | 106 | 320 | 230 | 90 | ND | 40 | 17.2 |  | 1.6 | 15000
2021-08-01 | 08.08.2021 | 262 dt. 16.08.2021 | SAR, Free Amm. |  |  | 0.4 | 8.3 | 36 | 104 | 118 | 3 | 20.1 | 5.1 | 310000 | 380000 | 2150 | 1.4 | 0.6 |  | ND | 1.1 | 12 | 110 | ND |  |  |  |  | 1240 | 106 | 290 | 220 | 70 | ND | 35 | 18.4 |  | 1.5 | 18000
2021-09-01 | 11.09.2021 | 338 dt. 17.09.2021 | SAR, Free Amm. |  |  | BDL | 8.4 | 34 | 96 | 108 | 2 |  | 5.3 | 280000 | 350000 | 2280 | 1.3 | 0.7 |  | BDL | 1.2 | 11 | 96 | BDL |  |  |  |  | 1370 | 100 | 260 | 200 | 60 |  | 45 | 19.5 |  |  | 15000
2021-10-01 | 13.10.2021 | 407 dt. 22.10.2021 | SAR, Free Amm. |  |  | BDL | 8.2 | 32 | 80 | 98 | 2 |  | 5.6 | 120000 | 220000 | 2340 | 1.4 | 0.8 |  | BDL | 1.3 | 12 | 92 | BDL |  |  |  |  | 1390 | 94 | 280 | 210 | 70 |  | 50 | 21.2 |  |  | 11000
2021-11-01 | 12.11.2021 | 457 dt. 18.11.2021 | SAR, Free Amm. |  |  | BDL | 8.1 | 31 | 96 | 86 | 3 |  | 5.7 | 86000 | 180000 | 2370 | 1.2 | 1 |  | BDL | 1.1 | 12 | 102 | BDL |  |  |  |  | 1420 | 80 | 290 | 215 | 85 |  | 60 | 22.5 |  |  | 9000
2021-12-01 | 10.12.2021 | 539 dt. 16.12.2021 | SAR, Free Amm. Boron |  |  |  | 8 | 32 | 104 | 78 | 3 |  | 5.6 | 72000 | 170000 | 2460 | 1 | 0.9 |  | BDL | 1.2 | 11 | 98 | BDL |  |  |  |  | 1480 | 70 | 310 | 220 | 90 |  | 60 | 23.4 |  |  | 4500
2022-01-01 | 08.01.2022 | 594 dt. 14.01.2022 | SAR, Free Amm. |  |  | BDL | 8.1 | 28 | 96 | 72 | 2 |  | 5.8 | 68000 | 150000 | 2340 | 1.2 | 0.9 |  | BDL | 1.1 | 10 | 92 | BDL |  |  |  |  | 1390 | 64 | 290 | 210 | 80 |  | 65 | 25.6 |  |  | 4200
2022-02-01 | 03.02.2022 | 649 dt. 10.02.2022 | SAR, Free Amm. |  |  | BDL | 8.2 | 27 | 104 | 80 | 2 |  | 5.6 | 62000 | 110000 | 2370 | 1.3 | 1 |  | BDL | 12 | 12 | 84 | BDL |  |  |  |  | 1420 | 70 | 280 | 205 | 75 |  | 65 | 27.8 |  |  | 3500
2022-03-01 | 04.03.2022 | 712 dt. 14.03.2022 | SAR, Free Amm. |  |  | BDL | 8.3 | 29 | 112 | 86 | 3 |  | 5.8 | 54000 | 94000 | 2420 | 1 | 0.8 |  | BDL | 1.1 | 14 | 86 | BDL |  |  |  |  | 1450 | 80 | 320 | 240 | 60 |  | 29.5 | 70 |  |  | 3200
2022-04-01 | 09.04.2022 | 58 dt. 18.04.2022 | SAR, Free Amm. |  |  | BDL | 8.2 | 30 | 92 | 78 | BDL |  | 6.1 | 45000 | 86000 | 1990 | 0.5 | 0.6 |  | BDL | 1.2 | 16 | 84.9 | BDL |  |  |  |  | 1290 | 70 | 280 | 170 | 110 |  | 65 | 20 |  |  | 2800
2022-05-01 | 07.05.2022 | 63 dt. 20.05.2022 | SAR, Free Amm. |  |  | BDL | 8 | 28 | 99.2 | 84 | BDL |  | 5.9 | 42000 | 82000 | 2040 | 0.7 | 0.7 |  | BDL | 1.2 | 17 | 89.9 | BDL |  |  |  |  | 1320 | 78 | 260 | 140 | 120 |  | 70 | BDL |  |  | 2500
2022-06-01 | 07.06.2022 | 138 dt. 22.06.2022 | SAR, Free Amm. |  |  | BDL | 8.1 | 30 | 106.29 | 90 | BDL |  | 5.8 | 36000 | 77000 | 2080 | 0.9 | 0.8 |  | BDL | 1.3 | 16 | 87.4 | BDL |  |  |  |  | 1350 | 80 | 240 | 110 | 130 |  | 65 | BDL |  |  | 2100
2022-07-01 | 10.07.2022 | 6133 dt. 18.07.2022 | SAR, Free Amm. |  |  | ND | 7.84 | 8 | 36 | 288 | BDL(DL=2) | ND | 6.3 | 4300 | 10900 | 1896 |  |  |  | 1.22 |  |  | 174 | [5 empty] | 1130 | [9 empty] | 900
2022-08-01 | 15.08.2022 | 245 dt. 31.08.2022 | SAR, Free Amm. |  |  | BDL | 8.6 | 32 | 122.04 | 104 | 2.8 |  | 5.7 | 42000 | 82000 | 2180 | 1 | 0.7 |  | BDL | 1.4 | 17 | 94.9 | BDL |  |  |  |  | 1420 | 96 | 370 | 130 | 240 |  | 75 | 15 |  |  | 2200
2022-10-01 | 15.10.2022 | 327 dt. 03.11.2022 | SAR, Free Amm. |  |  | 0.5 | 8.2 | 10 | 59 | 68 | BDL |  | 6 | 1200 | 3200 | 542 | 1.2 | 1 |  | BDL | 1.5 | 13 | 114.9 | BDL |  |  |  |  | 348 | 60 | 250 | 70 | 180 |  | 60 | BDL |  |  | 150
2022-11-01 | 16.11.2022 | 395 dt. 28.11.2022 | SAR, Free Amm. |  |  | 0.6 | 7.9 | 12 | 60 | 66 | BDL |  | 5.9 | 1500 | 3500 | 564 | 1.2 | 0.9 |  | BDL | 1.4 | 14 | 107.4 | BDL |  |  |  |  | 362 | 60 | 210 | 80 | 130 |  | 65 | BDL |  |  | 180
2022-12-01 | 28.12.2022 | 477 dt. 11.01.2023 | SAR, Free Amm. |  |  | 0.7 | 7.8 | 15 | 63 | 68 | BDL |  | 5.7 | 1200 | 2900 | 594 | 1 | 0.8 |  | BDL | 1.5 | 12 | 114.9 | BDL |  |  |  |  | 384 | 60 | 230 | 90 | 140 |  | 70 | BDL |  |  | 150
2023-02-01 | 24.02.2023 | 588 dt. 07.03.2023 | SAR, Free Amm. |  |  | BDL | 7.5 | 18 | 65 | 72 | BDL |  | 5.4 | 1800 | 4200 | 592 | 0.9 | 1.3 |  | BDL | 1.4 | 12 | 109.9 | BDL |  |  |  |  | 382 | 66 | 220 | 75 | 145 |  | 85 | BDL |  |  | 210
2023-03-01 | 20.03.2023 | 647 dt. 03.04.2023 | SAR, Free Amm. |  |  | BDL | 7.4 | 19 | 64 | 78 | BDL |  | 5.6 | 1500 | 3900 | 658 | 1.1 | 1.4 |  | BDL | 1.5 | 13 | 102.4 | BDL |  |  |  |  | 424 | 70 | 240 | 90 | 150 |  | 90 | BDL |  |  | 180
2023-04-01 | 10.04.2023 | 29 dt. 25.04.2023 | SAR, Free Amm. |  |  | BDL | 7.3 | 21 | 78 | 72 | BDL |  | 5.4 | 1800 | 4200 | 674 | 1 | 1.3 |  | BDL | 1.6 | 15 | 109.9 | BDL |  |  |  |  | 436 | 64 | 270 | 105 | 165 |  | 110 | BDL |  |  | 210
2023-06-01 | 26.06.2023 | 131 dt. 05.07.2023 | SAR, Free Amm. |  |  | BDL | 7.5 | 20 | 86 | 78 | BDL |  | 5.5 | 2100 | 4800 | 712 | 0.9 | 1.2 |  | BDL | 1.7 | 17 | 112.4 | BDL |  |  |  |  | 458 | 70 | 280 | 115 | 165 |  | 120 | BDL |  |  | 250
2023-07-01 | 06.07.2023 | 159 dt. 21.07.2023 | SAR, Free Amm. |  |  | BDL | 7.4 | 18 | 82 | 72 | BDL |  | 5.7 | 2500 | 6200 | 734 | 1 | 1.3 | BDL | BDL | 1.8 | 18 | 102.4 | BDL |  |  |  |  | 472 | 66 | 260 | 105 | 155 |  | 130 | BDL |  |  | 280
2023-08-01 | 24.08.2023 | 242 dt. 14.09.2023 | SAR, Free Amm. |  |  | BDL | 8 | 16 | 64 | 74 | BDL | 10.9 | 5.6 | 3200 | 77000 | 680 | 0.7 | 1 | BDL | BDL | 1.6 | 18 | 109.9 | BDL |  |  |  | 13.4 | 438 | 66 | 250 | 110 | 140 |  | 120 | BDL |  |  | 320 |  |  |  | BDL
2023-09-01 | 11.09.2023 | 260 dt. 25.09.2023 | SAR, Free Amm. |  |  | BDL | 8.4 | 20 | 66 | 70 | BDL | 12 | 5.9 | 2800 | 6500 | 622 | 0.8 | 1.3 | BDL | BDL | 1.9 | 19 | 107.4 | BDL |  |  |  | 15.1 | 402 | 60 | 270 | 110 | 160 |  | 135 | BDL |  |  | 280 |  |  |  | BDL
2023-10-01 | 26.10.2023 | 352 dt. 06.11.2023 | SAR, Free Amm. |  |  | BDL | 8.1 | 22 | 68 | 74 | BDL | 11.7 | 5.8 | 3200 | 7200 | 682 | 0.7 | 1.4 | BDL | BDL | 1.8 | 18 | 102.4 | BDL |  |  |  | 14.8 | 438 | 66 | 260 | 105 | 155 |  | 140 | BDL | 3.4 | 2.2 | 250 |  |  |  | BDL
2023-11-01 | 10.11.2023 | 381 dt. 23.11.2023 | SAR, Free Amm. |  |  | BDL | 8.1 | 24 | 70 | 72 | BDL | 13.7 | 5.7 | 3800 | 8600 | 708 | 0.8 | BDL | BDL | BDL | 2 | 19 | 102.4 | BDL |  |  |  | 15.1 | 456 | 64 | 280 | 115 | 165 |  | 150 | BDL | 3.8 | 2.6 | 350 |  |  |  | BDL
2023-12-01 | 12.12.2023 | 431 dt. 20.12.2023 | SAR, Free Amm. |  |  | BDL | 8 | 22 | 73 | 68 | BDL | 12 | 5.8 | 3500 | 8100 | 714 | 0.9 | 1.3 | BDL | BDL | 1.9 | 18 | 99.9 | BDL |  |  |  | 14.5 | 462 | 60 | 270 | 105 | 165 |  | 140 | BDL | 4 | 2.7 | 320 |  |  |  | BDL
2024-01-01 | 15.01.2024 | 494 dt. 29.01.2024 | SAR, Free Amm. |  |  | BDL | 8 | 23 | 78 | 82 | BDL | 12 | 5.9 | 3800 | 8600 | 738 | 1 | 1.2 | BDL | BDL | 1.8 | 17 | 104.9 | BDL |  |  |  | 13.7 | 478 | 72 | 290 | 115 | 175 |  | 150 | BDL | 4 | 2.9 | 350 |  |  |  | BDL
2024-02-01 | 13.02.2024 | 608 dt. 06.03.2024 | SAR, Free Amm. |  |  | BDL | 7.4 | 22 | 59 | 52 | BDL | 5 | 5.8 | 3200 | 9000 | 592 | 0.8 | 1 | BDL | BDL | 1.6 | 17 | 107.4 | BDL |  |  |  | 8.1 | 384 | 46 | 260 | 105 | 155 |  | 165 | BDL | 4.2 | 2.7 | 310 |  |  |  | BDL
2024-03-01 | 18.03.2024 | 674 dt. 19.03.2024 | Free Amm. | 0.6 |  | BDL | 7.3 | 21 | 68 | 64 | BDL | 6.1 | 5.6 | 3800 | 9600 | 654 | 0.9 | 1.1 | BDL | 0.5 | 1.7 | 14 | 99.9 | BDL | BDL |  |  |  | 418 | 56 | 310 | 120 | 190 |  | 155 | BDL | 4.5 | 3 | 450
2024-04-01 | 12.04.2024 | 03 dt. 03.05.2024 | Free Amm. | 0.7 |  | BDL | 7.9 | 19 | 63 | 54 | BDL | 7 | 5.7 | 3500 | 8000 | 634 | 0.9 | 1.3 | BDL | 0.7 | 1.6 | 13 | 94.9 | BDL | BDL |  |  |  | 408 | 46 | 295 | 110 | 185 |  | 150 | BDL | 4.8 | 3.2 | 360
2024-05-01 | 17.05.2024 | 73 dt. 28.05.2024 | Free Amm. |  |  | BDL | 8 | 20 | 58 | 60 | BDL | 6.7 | 5.6 | 4200 | 8600 | 652 | 0.8 | 1.3 | BDL | 0.8 | 1.5 | 15 | 99.9 | BDL |  |  |  | 9.8 | 422 | 52 | 280 | 120 | 160 |  | 160 | BDL | 4.9 | 3.4 | 420 |  |  |  | BDL
2024-06-01 | 13.06.2024 | 127 dt. 24.06.2024 | SAR, Free Amm. |  |  | BDL | 7.8 | 22 | 57 | 64 | BDL | 6.1 | 5.5 | 4800 | 11000 | 632 | 1 | 1.4 | BDL | 0.7 | 1.4 | 17 | 89.9 | BDL |  |  |  | 8.5 | 408 | 58 | 260 | 110 | 150 |  | 170 | BDL | 5.1 | 3.5 | 450
4 | Ghaggar GH-2 at Chandpur Syphen NWMP-1026) (HSR-RDQ-004)
| Date of sample collection | A/R No. & date | Class of Water (Parameter not analyzed ) | SAR | Free Amonnia | B (Boron | PH | BOD mg/l | COD mg/l | TSS mg/l | O & G mg/l | Ammonical Nitrogen (as N) mg/l | DO mg/l | Faecal Coliform | Total Coliform | Conductivity | Iron | Zinc | Nickel | Phosphate | Sulphide | Sulphates | Chlorides (as Cl) mg/l | Total Chromium | Hexa Chromium | Nitrate- mg/l | Turbidity | TKN | TDS | TFS | Hardness | Ca (Calcium) | Mg | F (Fluride) | Total Alkalinity | P-Alkalinity | Na (Sodium) | K (Potassium) | Fecal Streptococci | Ar | Cu (copper) | Hg (Mercury) | Cr (Chromium) | Cd (cadmium | Pb (lead) | Alpha BHC | Beta BHC | Gama BHC(lindane) | OP DDT | PP DDT | Alpha Endosulphan | Beta Endosulphan | Dieldrin | Carboryl(Carbamate) | 2.4D | Aldrin | Malathian | Methyl Parathian | Anilophos | Chloropyriphos | Cyanide
2021-01-01 | 06.01.2021 | 482 dt. 11.01.2021 | SAR, Free Amm. |  |  | 0.3 | 8 | 38 | 96 | 118 |  | 24 | 5.2 | 130000 | 280000 | 2630 | 1.4 | ND | ND | ND |  | 12 | 156 | [5 empty] | 1570 | 110 | 360 | 230 | 130 | ND | 30 | 15.1 | 1.2 | 1.6
2021-02-01 | 18.02.2021 | 577 dt. 25.02.2021 | SAR, Free Amm. |  |  | 0.2 | 8.1 | 29 | 56 | 82 |  | 17.8 | 5.5 | 150000 | 320000 | 1960 |  |  |  | nd |  | 7 | 128 | [5 empty] | 1195 | 76 | 230 | 170 | 60 | nd | 30 | 14.9 |  | 1.5 |  |  |  |  | ND
2021-03-01 | 14.03.2021 | 624 dt. 22.03.2021 | SAR, Free Amm. |  |  | 0.5 | 8.2 | 39 | 112 | 135 |  | 24.8 | 5.2 | 180000 | 350000 | 2760 | 1.5 | ND | 0.04 | ND |  | 17 | 154 | [5 empty] | 1638 | 128 | 340 | 280 | 60 | ND | 30 | 15.2 | 1.3 | 1.8 |  |  |  |  | ND
2021-04-01 | 07.04.2021 | 1 dt. 19.04.2021 | SAR, Free Amm. |  |  | 0.7 | 8.3 | 37 | 104 | 128 |  | 26.8 | 5.4 | 210000 | 320000 | 2640 | 1.8 | 0.5 | 0.07 | ND |  | 19 | 146 | [5 empty] | 1570 | 120 | 370 | 290 | 80 | ND | 35 | 16.8 | 1.5 | 1.7
2021-05-01 | 13.05.2021 | 80 dt. 21.05.2021 | SAR, Free Amm. |  |  | 0.8 | 8.1 | 38 | 112 | 134 |  | 27.5 | 5.2 | 220000 | 350000 | 2710 | 1.6 | 0.7 | 0.8 | ND |  | 20 | 152 | [5 empty] | 1620 | 124 | 390 | 305 | 85 | nd | 40 | 18.7 | 1.6 | 1.5
2021-06-01 | 04.06.2021 | 154 dt. 15.06.2021 | SAR, Free Amm. |  |  | 0.6 | 8.2 | 40 | 120 | 140 |  | 28.1 | 5 | 250000 | 380000 | 2820 | 1.7 | 0.8 | 0.07 | ND |  | 21 | 164 | [5 empty] | 1680 | 132 | 410 | 320 | 90 | ND | 45 | 20.4 | 1.4 | 1.7
2021-07-01 | 27.07.2021 | 252 dt. 04.08.2021 | SAR, Free Amm. |  |  | 0.4 | 8 | 36 | 112 | 146 |  | 26.4 | 5.5 | 280000 | 420000 | 2860 | 1.6 | 0.7 | 0.05 | ND |  | 18 | 152 | ND |  |  |  |  | 1710 | 138 | 370 | 310 | 60 | ND | 18.9 | 40 | 1.3 | 1.5 |  |  |  |  | ND
2021-08-01 | 08.08.2021 | 266 dt. 19.08.2021 | SAR, Free Amm. |  |  | 0.3 | 8.2 | 38 | 96 | 154 |  | 24.2 | 5.2 | 310000 | 480000 | 2790 | 1.4 | 0.5 | 0.03 | ND |  | 16 | 144 | [5 empty] | 1650 | 147 | 330 | 280 | 50 | ND | 50 | 25.4 | 0.9 | 1.2
2021-09-01 | 11.09.2021 | 332 dt. 17.09.2021 | SAR, Free Amm. |  |  | BDL | 8.1 | 35 | 104 | 142 |  |  | 5.4 | 280000 | 420000 | 2860 | 1.2 | 0.7 | 0.04 | BDL |  | 14 | 132 | BDL |  |  |  |  | 1720 | 128 | 280 | 240 | 40 |  | 70 | 32.4
2021-10-01 | 13.10.2021 | 408 dt. 22.10.2021 | SAR, Free Amm. |  |  | BDL | 8.2 | 30 | 96 | 138 |  |  | 5.6 | 250000 | 390000 | 2930 | 1.2 | 0.9 | 0.06 | BDL |  | 15 | 112 | [5 empty] | 1660 | 122 | 250 | 210 | 40 |  | 65 | 30.8
2021-11-01 | 12.11.2021 | 448 dt. 18.11.2021 | SAR, Free Amm. |  |  | BDL | 8.2 | 32 | 104 | 140 |  |  | 5.4 | 110000 | 250000 | 2950 | 1.4 | 1 | 0.07 | BDL |  | 17 | 124 | [5 empty] | 1750 | 130 | 280 | 225 | 55 |  | 70 | 32.4
2021-12-01 | 10.12.2021 | 540 dt. 16.12.2021 | SAR, Free Amm. |  |  | BDL | 8.1 | 32 | 104 | 120 |  |  | 5.8 | 72000 | 150000 | 2780 | 1 | 0.9 | 0.09 | BDL |  | 14 | 112 | [5 empty] | 1670 | 110 | 280 | 210 | 70 |  | 65 | 31.3
2022-01-01 | 08.01.2022 | 579 dt. 14.01.2022 | SAR, Free Amm. |  |  | BDL | 8.1 | 30 | 112 | 118 |  |  | 5.7 | 80000 | 170000 | 2910 | 1.1 | 0.9 | 0.1 | BDL |  | 15 | 118 | [5 empty] | 1740 | 110 | 320 | 240 | 80 |  | 70 | 32 | [6 empty] | BDL
2022-02-01 | 03.02.2022 | 659 dt. 10.02.2022 | SAR, Free Amm. |  |  | BDL | 8.2 | 28 | 104 | 120 |  |  | 5.6 | 77000 | 120000 | 2970 | 1.3 | 1 | 0.2 | BDL |  | 16 | 124 | [5 empty] | 1780 | 110 | 340 | 250 | 90 |  | 75 | 34.7
2022-03-01 | 04.03.2022 | 716 dt. 14.03.2022 | SAR, Free Amm. |  |  | BDL | 8.3 | 30 | 112 | 116 |  |  | 5.4 | 82000 | 150000 | 3040 | 1.2 | 0.9 | 0.3 | BDL |  | 1.3 | 128 | [5 empty] | 1820 | 110 | 370 | 280 | 70 |  | 80 | 32.5
2022-04-01 | 09.04.2022 | 59 dt. 18.04.2022 | SAR, Free Amm. |  |  | BDL | 8.3 | 30 | 96 | 86 |  |  | 5.7 | 72000 | 110000 | 2450 | 1.2 | 1.4 | BDL | BDL |  | 14 | 118.9 | [5 empty] | 1590 | 80 | 310 | 170 | 140 |  | 80 | 25
2022-05-01 | 07.05.2022 | 60 dt. 20.05.2022 | SAR, Free Amm. |  |  | BDL | 8.1 | 28 | 107.1 | 94 |  |  | 5.9 | 77000 | 130000 | 2510 | 1.1 | 1.2 | BDL | BDL |  | 15 | 119.9 | [5 empty] | 1630 | 82 | 320 | 170 | 150 |  | 85 | 20
2022-06-01 | 03.06.2022 | 129 dt. 22.06.2022 | SAR, Free Amm. |  |  | BDL | 7.9 | 25 | 102.35 | 96 |  |  | 6.2 | 72000 | 120000 | 2480 | 1.3 | 1.5 | BDL | BDL |  | 12 | 122.4 | [5 empty] | 1610 | 84 | 340 | 180 | 160 |  | 90 | 15
2022-07-01 | 10.07.2022 | 6124 dt. 18.07.2022 | SAR, Free Amm. |  |  | 0.5 | 7.76 | 16 | 48 | 173 |  | BDL(DL =0.5) | 5.8 | 3100 | 10900 | 1888 |  |  |  | 1.19 |  | 135.2 | 158 |  |  | 0.06 | 5.48 | ND | 1120 | 280 | 272 | 76.8 | 19.44 | 0.01 | 82 | NIL | 16.2 | 3.8
2022-08-01 | 15.08.2022 | 242 dt. 31.08.2022 | SAR, Free Amm. |  |  | BDL | 8.5 | 28 | 106.29 | 98 |  |  | 6 | 77000 | 150000 | 2530 | 1.5 | 1.4 | BDL | BDL |  | 14 | 119.9 | [5 empty] | 1640 | 90 | 310 | 130 | 280 |  | 105 | 25 | [6 empty] | BDL
2022-09-01 | 14.09.2022 | 6860 dt. 28.09.2022 | SAR, Free Amm. |  |  | BDL(DL=0.5) | 7.5 | 5.2 | 32 | 65 |  | BDL(DL=0.5) | 6.2 | 900 | 2600 | 354 |  |  |  | 1.04 |  | 68.29 | 18 |  |  | BDL(DL=0.5) | 3.42 | BDL(DL=02) | 192 | 42 | 108 | 30.4 | 7.29 | 0.04 | 42 | NIL | 4.2 | 0.9
2022-10-01 | 15.10.2022 | 344 dt. 03.11.2022 | SAR, Free Amm. |  |  | BDL | 8 | 5 | 34 | 58 |  |  | 6.3 | 820 | 2100 | 534 | 1.2 | 0.9 | BDL | BDL |  | 17 | 122.4 | [5 empty] | 356 | 50 | 115 | 40 | 75 |  | 40 | BDL
2022-11-01 | 16.11.2022 | 383 dt. 28.11.2022 | SAR, Free Amm. |  |  | BDL | 7.9 | 6 | 36 | 52 |  |  | 6.4 | 780 | 1800 | 592 | 1.3 | 1.1 | BDL | BDL |  | 19 | 104.9 | [5 empty] | 382 | 44 | 125 | 45 | 80 |  | 45 | BDL
2022-12-01 | 13.12.2022 | 459 dt. 26.12.2022 | SAR, Free Amm. |  |  | BDL | 8 | 7 | 44 | 62 |  |  | 6.2 | 900 | 2200 | 662 | 1.5 | 1.2 | BDL | BDL |  | 18 | 89.9 | [5 empty] | 426 | 52 | 130 | 40 | 90 |  | 70 | BDL
2023-01-01 | 31.01.2023 | 541 dt. 08.02.2023 | SAR, Free Amm. |  |  | BDL | 7.7 | 8 | 49 | 68 |  |  | 6 | 1100 | 2500 | 689 | 1.3 | 1.5 | BDL | BDL |  | 19 | 94.9 | [5 empty] | 442 | 60 | 140 | 50 | 90 |  | 75 | BDL | [6 empty] | BDL
2023-02-01 | 24.02.2023 | 589 dt. 07.03.2023 | SAR, Free Amm. |  |  | BDL | 7.6 | 7 | 53 | 64 |  |  | 5.9 | 1200 | 3100 | 708 | 1.2 | 0.9 | BDL | BDL |  | 20 | 97.4 | [5 empty] | 456 | 58 | 160 | 60 | 100 |  | 80 | BDL
2023-03-01 | 02.03.2023 | 608 dt. 13.03.2023 | SAR, Free Amm. |  |  | BDL | 7.5 | 9 | 44 | 52 |  |  | 5.6 | 1800 | 4200 | 678 | 1.1 | 1.4 | BDL | BDL |  | 18 | 104.9 | [5 empty] | 438 | 46 | 180 | 70 | 110 |  | 90 | BDL
2023-04-01 | 10.04.2023 | 33 dt. 25.04.2023 | SAR, Free Amm. |  |  | BDL | 7.5 | 9 | 60 | 54 |  |  | 5.9 | 2500 | 4800 | 810 | 1.2 | 1.4 | BDL | BDL |  | 19 | 104.9 | [5 empty] | 524 | 46 | 210 | 90 | 120 |  | 105 | BDL | [6 empty] | BDL
2023-06-01 | 21.06.2023 | 123 dt. 04.07.2023 | SAR, Free Amm. |  |  | BDL | 7.7 | 8 | 50 | 58 |  |  | 5.8 | 2800 | 5200 | 782 | 1.1 | 1.3 | BDL | BDL |  | 18 | 109.9 | BDL |  |  |  |  | 504 | 52 | 220 | 80 | 140 |  | 115 | BDL |  |  | 960
2023-07-01 | 07.07.2023 | 177 dt. 24.07.2023 | SAR, Free Amm. |  |  | BDL | 7.8 |  | 57 | 64 |  | 14.5 | 5.7 | 2500 | 4800 | 808 | 0.8 | 1.2 | BDL | BDL |  | 17 | 102.4 |  |  |  |  | 17 | 522 | 58 | 210 | 70 | 140 |  | 105 | BDL |  |  | 810 |  |  |  | BDL
2023-08-23 | 13.08.2023 | 200 dt. 24.08.2023 | SAR, Free Amm. |  |  | BDL | 7.8 | 7 | 59 | 68 |  | 15.1 | 6.1 | 3900 | 8400 | 832 | 0.5 | 0.9 | BDL | BDL |  | 15 | 99.9 | BDL |  |  |  | 17.3 | 538 | 60 | 320 | 90 | 230 |  | 145 | BDL |  |  | 1300
2023-09-01 | 12.09.2023 | 273 dt. 27.09.2023 | SAR, Free Amm. |  |  | BDL | 8.6 | 8 | 56 | 64 |  | 12 | 5.8 | 4100 | 8600 | 778 | 0.6 | 1.2 | BDL | BDL |  | 16 | 94.9 |  |  |  |  | 15.1 | 504 | 54 | 340 | 105 | 234 |  | 150 | BDL |  |  | 1500 |  |  |  | BDL
2023-10-01 | 26.10.2023 | 359 dt. 06.11.2023 | SAR, Free Amm. |  |  | BDL | 7.9 | 9 | 60 | 68 |  | 9.5 | 5.7 | 4500 | 9600 | 782 | 0.8 | 1.1 | BDL | BDL |  | 17 | 97.4 |  |  |  |  | 11.4 | 508 | 60 | 330 | 90 | 240 |  | 155 | BDL | 6.5 | 4.8 | 1800 |  |  |  | BDL
2023-11-01 | 10.11.2023 | 388 dt. 23.11.2023 | SAR, Free Amm. |  |  | BDL | 8 | 8 | 54 | 62 |  | 8.9 | 5.8 | 5600 | 11000 | 744 | 0.8 | 1 | BDL | BDL |  | 18 | 92.4 |  |  |  |  | 6.8 | 482 | 54 | 350 | 110 | 240 |  | 165 | BDL | 6.8 | 5 | 2200 |  |  |  | BDL
2023-12-01 | 12.12.2023 | 447 dt. 20.12.2023 | SAR, Free Amm. |  |  | BDL | 8.1 | 8 | 57 | 66 |  | 9.5 | 5.8 | 3900 | 8600 | 730 | 0.9 | 1.1 | BDL | BDL |  | 18 | 102.4 |  |  |  |  | 11.7 | 474 | 60 | 340 | 110 | 230 |  | 145 | BDL | 10.8 | 6.4 | 1500 |  |  |  | BDL
2024-01-01 | 15.01.2024 | 510 dt. 29.01.2024 | SAR, Free Amm. |  |  | BDL | 8.2 | 7 | 50 | 62 |  | 11.7 | 5.9 | 3500 | 8200 | 704 | 0.8 | 1.3 | BDL | BDL |  | 17 | 99.9 |  |  |  |  | 14.5 | 456 | 54 | 320 | 95 | 225 |  | 135 | BDL | 10.2 | 6.2 | 1200 |  |  |  | BDL
2024-02-01 | 13.02.2024 | 615 dt. 06.03.2024 | SAR, Free Amm. |  |  | BDL | 7.5 | 36 | 36 | 54 |  | 5.8 | 5.7 | 4200 | 8600 | 468 | 0.7 | 1 | BDL | BDL |  | 18 | [5 empty] | 10.9 | 302 | 48 | 340 | 110 | 130 |  | 145 | BDL | 6.2 | 2.3 | 1500 |  |  |  | BDL
2024-03-01 | 18.03.2024 | 675 dt. 03.04.2024 | Free Amm. | 0.7 |  | BDL | 7.5 | 9 | 71 | 68 |  | 7.2 | 5.8 | 3200 | 6500 | 598 | 0.9 | 1.2 | BDL | BDL | 1.7 | 14 | 84.9 | BDL | BDL |  |  |  | 384 | 58 | 360 | 120 | 240 |  | 130 | BDL | 5.4 | 2.6 | 1200
2024-04-01 | 12.04.2024 | 19 dt. 03.04.2024 | Free Amm. | 0.7 |  | BDL | 7.7 | 8 | 67 | 62 |  | 7.8 | 5.7 | 3500 | 7200 | 578 | 1 | 1.3 | BDL | BDL | 1.6 | 15 | 94.9 | BDL | BDL |  |  |  | 372 | 54 | 350 | 110 | 240 |  | 140 | BDL | 5.1 | 2.9 | 1500
2024-05-01 | 17.05.2024 | 83 dt. 28.05.2024 | SAR, Free Amm. |  |  | BDL | 7.6 | 7 | 62 | 58 |  | 6.4 | 5.6 | 4200 | 8600 | 598 | 0.9 | 1.3 | BDL | BDL |  | 16 | 89.9 |  |  |  |  | 11.4 | 384 | 50 | 330 | 105 | 225 |  | 150 | BDL | 5.2 | 3.4 | 2100 |  |  |  | BDL
2024-06-01 | 13.06.2024 | 112 dt. 24.06.2024 | SAR, Free Amm. |  |  | BDL | 7.8 | 8 | 65 | 62 |  | 7 | 5.5 | 4800 | 9600 | 614 | 1 | 1.4 | BDL | BDL |  | 17 | 94.9 |  |  |  |  | 10.6 | 396 | 54 | 345 | 110 | 235 |  | 165 | BDL | 11 | 5.6 | 2500 |  |  |  | BDL
5 | River Ghaggar before meeting discharge of Ratia. (HSR-RDQ-005)
| Date of sample collection | A/R No. & date | Class of Water (Parameter not analyzed ) | SAR | Free Amonnia | B (Boron | PH | BOD mg/l | COD mg/l | TSS mg/l | O & G mg/l | Ammonical Nitrogen (as N) mg/l | DO mg/l | Faecal Coliform | Total Coliform | Conductivity | Iron | Zinc | Nickel | Phosphate | Sulphide | Sulphates | Chlorides (as Cl) mg/l | Total Chromium | Hexa Chromium | Nitrate- mg/l | Turbidity | TKN | TDS | TFS | Hardness | Ca (Calcium) | Mg | F (Fluride) | Total Alkalinity | P-Alkalinity | Na (Sodium) | K (Potassium) | Fecal Streptococci | Ar | Cu (copper) | Hg (Mercury) | Cr (Chromium) | Cd (cadmium | Pb (lead) | Alpha BHC | Beta BHC | Gama BHC(lindane) | OP DDT | PP DDT | Alpha Endosulphan | Beta Endosulphan | Dieldrin | Carboryl(Carbamate) | 2.4D | Aldrin | Malathian | Methyl Parathian | Anilophos | Chloropyriphos | Cyanide | Total 54
2021-01-01 | 13.01.2021 | 486 dt. 21.01.2021 | SAR, Free Amm. |  |  | 0.6 | 8.2 | 32 | 80 | 84 | 2 | 32 | 5.8 | 210000 | 380000 | 2540 | 1.4 | 0.8 |  | ND | 1.7 | 15 | 184 | ND |  |  |  |  | 1504 | 78 | 370 | 280 | 90 | ND | 45 | 21.5 |  | 1.1
2021-02-01 | 14.02.2021 | 541 dt. 22.02.2021 | SAR, Free Amm. |  |  | 0.7 | 8.4 | 38 | 128 | 134 | 6 | 42 | 5.4 | 180000 | 350000 | 2410 | 1.7 | 0.9 |  | ND | 2.1 | 24 | 126 | ND |  |  |  |  | 1460 | 128 | 390 | 280 | 110 | ND | 40 | 21.2 |  | 1.9
2021-03-01 | 21.03.2021 | 656 dt. 30.03.2021 | SAR, Free Amm. |  |  | 0.9 | 8.1 | 43 | 136 | 148 | 5 | 34.8 | 4.9 | 290000 | 420000 | 2560 | 1.7 | 0.8 |  | ND | 1.8 | 25 | 142 | ND |  |  |  |  | 1530 | 136 | 420 | 310 | 110 | ND | 40 | 18.6 |  | 1.9
2021-04-01 | 27.04.2021 | 68 dt. 07.05.2021 | SAR, Free Amm. |  |  | 1 | 8.2 | 45 | 144 | 154 | 4 | 35.2 | 4.8 | 310000 | 450000 | 2590 | 1.5 | 0.6 |  | ND | 1.9 | 24 | 148 | ND |  |  |  |  | 1560 | 146 | 440 | 330 | 110 | ND | 45 | 21.2 |  | 2 | 42000
2021-05-01 | 13.05.2021 | 81 dt. 21.05.2021 | SAR, Free Amm. |  |  | 0.8 | 8.4 | 42 | 128 | 146 | 4 | 36.1 | 5.1 | 250000 | 410000 | 2530 | 1.7 | 0.8 |  | ND | 1.7 | 25 | 132 | ND |  |  |  |  | 1510 | 138 | 460 | 350 | 110 | ND | 50 | 24.7 |  | 2.1 | 38000
2021-06-01 | 17.06.2021 | 187 dt. 25.06.2021 | SAR, Free Amm. |  |  | 0.7 | 8.4 | 42 | 136 | 154 | 3 | 35.4 | 5 | 310000 | 420000 | 2760 | 1.4 | 0.6 |  | ND | 1.5 | 20 | 146 | ND |  |  |  |  | 1650 | 148 | 440 | 330 | 110 | ND | 50 | 23.8 |  | 1.9 | 45000
2021-07-01 | 27.07.2021 | 243 dt. 04.08.2021 | SAR, Free Amm. |  |  | 0.8 | 8.2 | 40 | 128 | 158 | 4 | 36.2 | 5.2 | 320000 | 450000 | 2890 | 1.6 | 0.8 |  | ND | 1.7 | 22 | 132 | ND |  |  |  |  | 1740 | 150 | 410 | 320 | 90 | ND | 45 | 21.6 |  | 2 | 42000
2021-08-01 | 10.08.2021 | 267 dt. 20.08.2021 | SAR, Free Amm. |  |  | 0.9 | 8.3 | 36 | 120 | 162 | 3 | 34.8 | 5.6 | 350000 | 480000 | 2960 | 1.4 | 1 |  | ND | 1.8 | 24 | 124 | ND |  |  |  |  | 1780 | 152 | 450 | 340 | 110 | ND | 55 | 24.7 |  | 2.2 | 45000
2021-09-01 | 14.09.2021 | 348 dt. 22.09.2021 | SAR, Free Amm. |  |  | 0.9 | 8.1 | 37 | 120 | 146 | 3 |  | 5.2 | 250000 | 390000 | 2950 | 1.4 | 1 |  | BDL | 1.5 | 20 | 108 | BDL |  |  |  |  | 1780 | 136 | 440 | 310 | 130 |  | 60 | 28.7 |  |  | 22000
2021-10-01 | 13.10.2021 | 393 dt. 22.10.2021 | SAR, Free Amm. |  |  | 1.1 | 8.3 | 39 | 120 | 142 | 4 |  | 5.1 | 280000 | 420000 | 3060 | 1.5 | 1.3 |  | BDL | 1.8 | 24 | 126 | BDL |  |  |  |  | 1830 | 135 | 390 | 305 | 85 |  | 70 | 25.9 |  |  | 35000
2021-11-01 | 12.11.2021 | 452 dt. 18.11.2021 | SAR, Free Amm. |  |  | 1 | 8.4 | 38 | 136 | 148 | 5 |  | 5.2 | 120000 | 310000 | 3140 | 1.7 | 1.1 |  | BDL | 1.8 | 21 | 121 | BDL |  |  |  |  | 1890 | 136 | 410 | 320 | 90 |  | 65 | 27.3 |  |  | 28000
2021-12-01 | 10.12.2021 | 525 dt. 16.12.2021 | SAR, Free Amm. |  |  | 1.3 | 8.3 | 36 | 136 | 148 | 5 |  | 5.2 | 86000 | 180000 | 3140 | 1.7 | 1.3 |  | BDL | 1.4 | 19 | 124 | BDL |  |  |  |  | 1890 | 136 | 410 | 320 | 90 |  | 75 | 31.1 |  |  | 17000
2022-01-01 | 08.01.2022 | 580 dt. 14.01.2022 | SAR, Free Amm. |  |  | 1.2 | 8.4 | 32 | 128 | 140 | 5 |  | 5.4 | 90000 | 210000 | 3050 | 1.6 | 1.4 |  | BDL | 1.2 | 17 | 128 | BDL |  |  |  |  | 1820 | 130 | 430 | 335 | 95 |  | 80 | 32.2 |  |  | 18000
2022-02-01 | 03.02.2022 | 653 dt. 10.02.2022 | SAR, Free Amm. |  |  | 1.1 | 8.3 | 34 | 144 | 146 | 6 |  | 5.6 | 86000 | 150000 | 3140 | 1.7 | 1.5 |  | BDL | 1.4 | 15 | 122 | BDL |  |  |  |  | 1890 | 132 | 450 | 345 | 105 |  | 75 | 29.8 |  |  | 15000
2022-03-01 | 04.03.2022 | 713 dt. 14.03.2022 | SAR, Free Amm. |  |  | 0.9 | 8.2 | 36 | 136 | 140 | 5 |  | 5.4 | 77000 | 120000 | 3090 | 1.6 | 1.3 |  | BDL | 1.3 | 14 | 112 | BDL |  |  |  |  | 1850 | 128 | 410 | 280 | 70 |  | 80 | 31.4 |  |  | 12000
2022-04-01 | 07.04.2022 | 41 dt. 18.04.2022 | SAR, Free Amm. |  |  | 1.2 | 8.3 | 36 | 116 | 124 | 4 |  | 5.8 | 82000 | 130000 | 2740 | 1.4 | 1.2 |  | BDL | 1.6 | 14 | 124.9 | BDL |  |  |  |  | 1780 | 112 | 360 | 240 | 120 |  | 85 | 25 |  |  | 9000
2022-05-01 | 07.05.2022 | 70 dt. 20.05.2022 | SAR, Free Amm. |  |  | 1.2 | 8.4 | 35 | 126.9 | 130 | 4 |  | 5.9 | 86000 | 170000 | 2840 | 1.2 | 1.3 |  | BDL | 1.5 | 15 | 129.9 | BDL |  |  |  |  | 1840 | 120 | 380 | 230 | 150 |  | 90 | 15 |  |  | 9400
2022-06-01 | 07.06.2022 | 142 dt. 22.06.2022 | SAR, Free Amm. |  |  | 1.3 | 8.1 | 36.6 | 122.04 | 120 | 4.4 |  | 5.8 | 90000 | 150000 | 2790 | 1.5 | 1.2 |  | BDL | 1.6 | 16 | BDL | BDL |  |  |  |  | 1810 | 106 | 360 | 190 | 170 |  | 85 | 15 |  |  | 11000
2022-07-01 | 10.07.2022 | 6128 dt. 18.07.2022 | SAR, Free Amm. |  |  | ND | 7.3 | 8.6 | 52 | 94 | BDL(DL=2) | ND | 6.8 | 4300 | 10900 | 1407 |  |  |  | 1.93 |  |  | 150 | [5 empty] | 840 | [9 empty] | 1400
2022-08-01 | 15.08.2022 | 255 dt. 31.08.2022 | SAR, Free Amm. |  |  | 0.9 | 8 | 36.6 | 129.91 | 124 | 4.4 |  | 5.7 | 96000 | 110000 | 2850 | 1.7 | 1.3 |  | BDL | 1.9 | 18 | 132.4 | BDL |  |  |  |  | 1850 | 112 | 390 | 160 | 230 |  | 90 | 20 |  |  | 12000
2022-09-01 | 14.09.2022 | 6864 dt. 28.09.2022 | SAR, Free Amm. |  |  | ND | 7.72 | 7.2 | 36 | 14 | BDL(DL=02) | BDL(DL=0.5) | 5.9 | 1700 | 7000 | 382 |  |  |  | 0.64 |  |  | 24 | [5 empty] | 200 | [9 empty] | 500
2022-10-01 | 15.10.2022 | 328 dt. 03.11.2022 | SAR, Free Amm. |  |  | 0.6 | 30 | 7 | 38 | 16 | BDL |  | 5.8 | 2100 | 7700 | 520 | 1.5 | 1.1 |  | BDL | 1.6 | 18 | 137.4 | BDL |  |  |  |  | 328 | 14 | 290 | 130 | 160 |  | 80 | BDL |  |  | 860
2022-11-01 | 16.11.2022 | 390 dt. 28.11.2022 | SAR, Free Amm. |  |  | 0.8 | 8 | 18 | 40 | 28 | BDL |  | 5.9 | 3200 | 8600 | 532 | 1.6 | 1.2 |  | BDL | 1.7 | 20 | 134.9 | BDL |  |  |  |  | 342 | 20 | 270 | 120 | 150 |  | 95 | BDL |  |  | 1200
2023-01-01 | 31.01.2023 | 538 dt. 08.02.2023 | SAR, Free Amm. |  |  | 0.8 | 8.2 | 18 | 65 | 36 | BDL |  | 6.2 | 1800 | 7200 | 672 | 1.6 | 1.3 |  | BDL | 1.3 | 17 | 107.4 | BDL |  |  |  |  | 432 | 30 | 270 | 115 | 155 |  | 95 | BDL |  |  | 1100
2023-02-01 | 24.02.2023 | 571 dt. 07.03.2023 | SAR, Free Amm. |  |  | 0.8 | 7.7 | 20 | 57 | 48 | BDL |  | 6.1 | 2100 | 8600 | 710 | 1.3 | 1.2 |  | BDL | 1.5 | 19 | 97.4 | BDL |  |  |  |  | 458 | 40 | 280 | 120 | 160 |  | 115 | BDL |  |  | 1500
2023-03-01 | 20.03.2023 | 639 dt. 04.03.2023 | SAR, Free Amm. |  |  | 0.7 | 7.6 | 18 | 74 | 54 | BDL |  | 6.2 | 2500 | 9600 | 754 | 1.1 | 1.3 |  | BDL | 1.6 | 18 | 102.4 | BDL |  |  |  |  | 486 | 48 | 260 | 110 | 150 |  | 120 | BDL |  |  | 1800
2023-04-01 | 10.04.2023 | 30 dt. 25.04.2023 | SAR, Free Amm. |  |  | 0.8 | 7.8 | 19 | 78 | 64 | BDL |  | 6 | 3200 | 11000 | 768 | 1.1 | 1.4 |  | BDL | 1.8 | 18 | 109.9 | BDL |  |  |  |  | 498 | 58 | 280 | 115 | 165 |  | 125 | BDL |  |  | 2100
2023-06-01 | 27.06.2023 | 141 dt. 05.07.2023 | SAR, Free Amm. |  |  | BDL | 7.9 | 21 | 86 | 72 | BDL |  | 5.8 | 3800 | 12000 | 798 | 1.2 | 1.6 |  | BDL | 1.7 | 19 | 107.4 | BDL |  |  |  |  | 514 | 60 | 295 | 110 | 185 |  | 135 | BDL |  |  | 2500
2023-07-01 | 06.07.2023 | 160 dt. 21.07.2023 | SAR, Free Amm. |  |  | BDL | 8.2 | 22 | 92 | 78 | BDL |  | 5.6 | 4500 | 15000 | 818 | 1.4 | 1.8 | BDL | BDL | 1.6 | 18 | 117.4 | BDL |  |  |  |  | 528 | 70 | 280 | 120 | 160 |  | 125 | BDL |  |  | 2800
2023-08-01 | 13.08.2023 | 194 dt. 24.08.2023 | SAR, Free Amm. |  |  | BDL | 8 | 21 | 90 | 82 | BDL | 27.4 | 5.8 | 7800 | 21000 | 836 | 1.2 | 1.4 | BDL | BDL | 1.7 | 19 | 104.9 | BDL |  |  |  |  | 542 | 72 | 270 | 110 | 160 |  | 130 | BDL |  |  | 3400 |  |  |  | BDL
2023-09-01 | 11.09.2023 | 270 dt. 25.09.2023 | SAR, Free Amm. |  |  | BDL | 8.9 | 20 | 84 | 74 | BDL | 24.6 | 5.7 | 7200 | 18000 | 824 | 1.2 | 1.5 | BDL | BDL | 1.8 | 18 | 99.6 | BDL | [6 empty] | 290 | 115 | 175 |  | 135 | BDL |  |  | 3100 |  |  |  | BDL
2023-10-01 | 26.10.2023 | 353 dt. 06.11.2023 | SAR, Free Amm. |  |  | BDL | 8.1 | 21 | 82 | 78 | BDL | 21.5 | 5.8 | 8600 | 21000 | 842 | 1.3 | 1.6 | BDL | BDL | 1.7 | 19 | 109.9 | BDL |  |  |  | 23.5 | 546 | 70 | 310 | 125 | 185 |  | 140 | BDL | 4.5 | 3.6 | 3500 |  |  |  | BDL
2023-11-01 | 10.11.2023 | 373 dt. 23.11.2023 | SAR, Free Amm. |  |  | BDL | 7.9 | 22 | 86 | 84 | BDL | 22.9 | 5.6 | 8200 | 18000 | 872 | 1.5 | 1.7 | BDL | BDL | 1.8 | 20 | 107.4 | BDL |  |  |  | 25.4 | 562 | 76 | 330 | 130 | 200 |  | 150 | BDL | 4.7 | 0.6 | 3200 |  |  |  | BDL
2023-12-01 | 12.12.2023 | 444 dt. 20.12.2023 | SAR, Free Amm. |  |  | BDL | 8 | 23 | 89 | 86 | BDL | 21.2 | 5.7 | 9600 | 15000 | 878 | 1.4 | 1.6 | BDL | BDL | 1.7 | 18 | 114.9 | BDL |  |  |  | 24.9 | 568 | 80 | 320 | 115 | 205 |  | 155 | BDL | 4.5 | 3.4 | 3500 |  |  |  | BDL
2024-01-01 | 15.01.2024 | 495 dt. 29.01.2024 | SAR, Free Amm. |  |  | BDL | 8.2 | 21 | 99 | 90 | BDL | 20.4 | 5.8 | 8200 | 12000 | 904 | 1.2 | 1.5 | BDL | BDL | 1.8 | 17 | 107.9 | BDL |  |  |  | 23.2 | 582 | 80 | 340 | 125 | 215 |  | 165 | BDL | 4.6 | 3.5 | 3100 |  |  |  | BDL
2024-02-01 | 13.02.2024 | 600 dt. 06.03.2024 | SAR, Free Amm. |  |  | BDL | 7.8 | 23 | 68 | 68 | BDL | 7.5 | 5.9 | 9600 | 15000 | 628 | 1 | 1.3 | BDL | 2.4 | 1.9 | 19 | 112.4 | BDL |  |  |  | 10.6 | 408 | 60 | 360 | 140 | 220 |  | 180 | BDL | 4.8 | 3.8 | 3500 |  |  |  | BDL
2024-03-01 | 18.03.2024 | 669 dt. 03.04.2024 | Free Amm. | 0.7 |  | BDL | 7.2 | 22 | 75 | 74 | BDL | 7.2 | 6 | 8200 | 12000 | 678 | 1.1 | 1.4 | BDL | 2 | 1.8 | 17 | 94.9 | BDL | BDL |  |  |  | 438 | 66 | 340 | 125 | 215 |  | 160 | BDL | 5 | 3.9 | 3200
2024-04-01 | 12.04.2024 | 10 dt. 03.05.2024 | Free Amm. | 0.7 |  | BDL | 7.8 | 20 | 71 | 68 | BDL | 8.9 | 5.8 | 7600 | 11000 | 708 | 1.3 | 1.6 | BDL | 1.8 | 1.9 | 18 | 99.9 | BDL | BDL |  |  |  | 458 | 60 | 360 | 135 | 225 |  | 170 | BDL | 5.2 | 4.2 | 2800
2024-05-01 | 17.05.2024 | 68 dt. 28.05.2024 | SAR, Free Amm. |  |  | BDL | 7.9 | 18 | 76 | 72 | BDL | 8.2 | 5.6 | 8200 | 12000 | 752 | 1.3 | 1.5 | BDL | 1.8 | 1.8 | 17 | 104.9 | BDL |  |  |  | 12.4 | 486 | 62 | 345 | 125 | 220 |  | 160 | BDL | 5 | 4 | 3500 |  |  |  | BDL
2024-06-01 | 13.06.2024 | 119 dt. 24.06.2024 | SAR, Free Amm. |  |  | BDL | 7.8 | 20 | 71 | 76 | BDL | 7.2 | 5.5 | 9600 | 15000 | 738 | 1.2 | 1.5 | BDL | 1.9 | 1.7 | 18 | 99.9 | BDL |  |  |  | 12 | 478 | 70 | 355 | 135 | 220 |  | 170 | BDL | 5.2 | 4.3 | 4200 |  |  |  | BDL
6 | Discharge of Ratia Town through drain (Longitude 29.711468 and Latitude 75.551894) (HSR-RDQ-006)
| Date of sample collection | A/R No. & date | Class of Water (Parameter not analyzed ) | SAR | Free Amonnia | B (Boron | PH | BOD mg/l | COD mg/l | TSS mg/l | O & G mg/l | Ammonical Nitrogen (as N) mg/l | DO mg/l | Faecal Coliform | Total Coliform | Conductivity | Iron | Zinc | Nickel | Phosphate | Sulphide | Sulphates | Chlorides (as Cl) mg/l | Total Chromium | Hexa Chromium | Nitrate- mg/l | Turbidity | TKN | TDS | TFS | Hardness | Ca (Calcium) | Mg | F (Fluride) | Total Alkalinity | P-Alkalinity | Na (Sodium) | K (Potassium) | Fecal Streptococci | Ar | Cu (copper) | Hg (Mercury) | Cr (Chromium) | Cd (cadmium | Pb (lead) | Alpha BHC | Beta BHC | Gama BHC(lindane) | OP DDT | PP DDT | Alpha Endosulphan | Beta Endosulphan | Dieldrin | Carboryl(Carbamate) | 2.4D | Aldrin | Malathian | Methyl Parathian | Anilophos | Chloropyriphos | Cyanide
2021-01-01 | 13.01.2021 | 488 dt. 21.01.2021 | SAR, Free Amm. |  |  | 0.1 | 7.9 | 12 | 56 | 20 | ND | 6 | 6.1 | 72000 | 180000 | 1910 | 0.6 | ND |  | ND | ND | 10 | 82 | ND |  |  |  |  | 1136 | 15 | 220 | 150 | 70 | ND | 25 | 9.8 |  | 0.8
2021-02-01 | 14.02.2021 | 542 dt. 22.02.2021 | SAR, Free Amm. |  |  | 0.06 | 7.9 | 22 | 104 | 34 | 1 | 12 | 6.1 | 32000 | 120000 | 1990 | 0.4 | ND |  | ND | ND | 11 | 86 | ND |  |  |  |  | 1190 | 28 | 290 | 220 | 70 | ND | 20 | 8.9 |  | 1.2
2021-03-01 | 21.03.2021 | 657 dt. 30.03.2021 | SAR, Free Amm. |  |  | 0.1 | 7.9 | 24 | 88 | 46 | 2 | 15.4 | 5.9 | 26000 | 92000 | 2090 | 0.9 | ND |  | ND | ND | 9 | 92 | ND |  |  |  |  | 1250 | 38 | 290 | 220 | 70 | ND | 20 | 8.4 |  | 1.6
2021-04-01 | 27.04.2021 | 69 dt. 07.05.2021 | SAR, Free Amm. |  |  | 0.2 | 8 | 26 | 80 | 50 | 1 | 13.9 | 5.7 | 25000 | 86000 | 2030 | 0.8 | ND |  | ND | ND | 7 | 98 | ND |  |  |  |  | 1210 | 42 | 270 | 200 | 70 | ND | 25 | 9.8 |  | 1.2 | 5200
2021-05-01 | 13.05.2021 | 82 dt. 21.05.2021 | SAR, Free Amm. |  |  | 0.2 | 7.8 | 27 | 88 | 44 | 2 | 11.8 | 5.9 | 28000 | 90000 | 2160 | 0.5 | ND |  | ND | ND | 8 | 90 | ND |  |  |  |  | 1290 | 37 | 290 | 210 | 80 | ND | 25 | 10.5 |  | 1.4 | 5600
2021-06-01 | 17.06.2021 | 189 dt. 25.06.2021 | SAR, Free Amm. |  |  | 0.5 | 8.2 | 25 | 96 | 42 | 2 | 15.5 | 5.6 | 22000 | 65000 | 2370 | 1 | ND |  | ND | ND | 8 | 110 | ND |  |  |  |  | 1420 | 35 | 310 | 220 | 90 | ND | 35 | 14.2 |  | 1.5 | 5200
2021-07-01 | 27.07.2021 | 244 dt. 04.08.2021 | SAR, Free Amm. |  |  | 0.6 | 8 | 22 | 80 | 38 | 2 | 12.7 | 5.8 | 18000 | 56000 | 2290 | 0.8 | ND |  | ND | ND | 9 | 102 | ND |  |  |  |  | 1370 | 32 | 290 | 210 | 80 | ND | 35 | 13.5 |  | 1.3 | 4800
2021-08-01 | 10.08.2021 | 269 dt. 20.08.2021 | SAR, Free Amm. |  |  | 0.7 | 8 | 25 | 96 | 46 | 3 | 15.6 | 5.5 | 21000 | 64000 | 2340 | 0.8 | ND |  | ND | ND | 10 | 96 | ND |  |  |  |  | 1420 | 38 | 320 | 220 | 100 | ND | 40 | 14.3 |  | 1.1 | 5600
2021-09-01 | 14.09.2021 | 350 dt. 22.09.2021 | SAR, Free Amm. |  |  | 0.8 | 8 | 26 | 96 | 50 | 2 |  | 5.4 | 28000 | 68000 | 2540 | 1.2 | 0.6 |  | BDL | 0.8 | 14 | 94 | BDL |  |  |  |  | 1510 | 42 | 340 | 230 | 110 |  | 55 | 23.4 |  |  | 4200
2021-10-01 | 13.10.2021 | 394 dt. 22.10.2021 | SAR, Free Amm. |  |  | 0.8 | 8 | 26 | 112 | 52 | 3 |  | 5.3 | 22000 | 64000 | 2490 | 1 | BDL |  | BDL | BDL | 14 | 98 | BDL |  |  |  |  | 1490 | 44 | 350 | 220 | 130 |  | 60 | 27.2 |  |  | 6800
2021-11-01 | 12.11.2021 | 453 dt. 18.11.2021 | SAR, Free Amm. |  |  | BDL | 8.1 | 23 | 104 | 48 | 3 |  | 5.2 | 18000 | 56000 | 2420 | 1.6 | BDL |  | BDL | BDL | 16 | 106 | BDL |  |  |  |  | 1450 | 40 | 320 | 210 | 110 |  | 60 | 26.5 |  |  | 5000
2021-12-01 | 10.12.2021 | 526 dt. 16.12.2021 | SAR, Free Amm. |  |  | BDL | 8.1 | 22 | 104 | 40 | 3 |  | 5.4 | 9000 | 42000 | 2540 | 1.6 | BDL |  | BDL | BDL | 12 | 118 | BDL |  |  |  |  | 1530 | 36 | 360 | 230 | 130 |  | 70 | 28.4 |  |  | 4500
2022-01-01 | 08.01.2022 | 581 dt. 14.01.2022 | SAR, Free Amm. |  |  | BDL | 8 | 9.2 | 56 | 28 | 2 |  | 5.6 | 560 | 3900 | 2480 | 1.9 | BDL |  | BDL | BDL | 11 | 114 | BDL |  |  |  |  | 1490 | 22 | 340 | 220 | 120 |  | 70 | 29.2 |  |  | 250
2022-02-01 | 03.02.2022 | 654 dt. 10.02.2022 | SAR, Free Amm. |  |  | BDL | 7.8 | 8.7 | 48 | 22 | 1 |  | 5.4 | 480 | 3200 | 2360 | 1.2 | BDL |  | BDL | BDL | 9 | 110 | BDL |  |  |  |  | 1410 | 18 | 320 | 210 | 110 |  | 65 | 26.4 |  |  | 150
2022-03-01 | 04.03.2022 | 714 dt. 14.03.2022 | SAR, Free Amm. |  |  | BDL | 7.9 | 8.4 | 48 | 18 | BDL |  | 6 | 420 | 2800 | 2190 | 1 | BDL |  | BDL | BDL | 10 | 104 | BDL |  |  |  |  | 1320 | 14 | 280 | 160 | 60 |  | 60 | 22.2 |  |  | 110
2022-04-01 | 09.04.2022 | 42 dt. 18.04.2022 | SAR, Free Amm. |  |  | BDL | 7.9 | 8.2 | 36 | 18 | BDL |  | 6.4 | 450 | 2800 | 1730 | 0.6 | BDL |  | BDL | BDL | 10 | 112 | BDL |  |  |  |  | 1120 | 14 | 290 | 160 | 130 |  | 50 | BDL |  |  | 110
2022-05-01 | 07.05.2022 | 71 dt. 20.05.2022 | SAR, Free Amm. |  |  | BDL | 7.8 | 8 | 31.7 | 20 | BDL |  | 6.6 | 360 | 2500 | 1670 | 0.8 | BDL |  | BDL | BDL | 12 | 104.9 | BDL |  |  |  |  | 1080 | 15 | 270 | 110 | 160 |  | 45 | BDL |  |  | 94
2022-06-01 | 07.06.2022 | 143 dt. 22.06.2022 | SAR, Free Amm. |  |  | BDL | 7.9 | 8 | 35.43 | 18 | BDL |  | 6.4 | 250 | 2100 | 1620 | 0.6 | BDL |  | BDL | BDL | 10 | 107.4 | BDL |  |  |  |  | 1050 | 15 | 260 | 120 | 140 |  | 50 | BDL |  |  | 90
2022-07-01 | 10.07.2022 | 6129 dt. 18.07.2022 | SAR, Free Amm. |  |  | ND | 7.63 | 10 | 68 | 196 | BDL(DL=2) | ND | 5.2 | 3300 | 13000 | 1889 |  |  |  | 1.49 |  |  | 176 | [5 empty] | 1128 | [9 empty] | 1700
2022-08-01 | 15.08.2022 | 256 dt. 31.08.2022 | SAR, Free Amm. |  |  | BDL | 8.2 | 8 | 62.98 | 28 | BDL |  | 8.2 | 310 | 2800 | 1730 | 0.8 | BDL |  | BDL | BDL | 12 | 107.4 | BDL |  |  |  |  | 1120 | 20 | 380 | 160 | 220 |  | 60 | 20 |  |  | 110
2022-09-01 | 14.09.2022 | 6866 dt. 28.09.2022 | SAR, Free Amm. |  |  | ND | 7.55 | 5 | 16 | 19 | BDL(DL=2) | BDL(DL=05) | 6 | 400 | 900 | 503 |  |  |  | 0.79 |  |  | 28 | [5 empty] | 264 | [9 empty] | 100
2022-10-01 | 14.10.2022 | 329 dt. 03.11.2022 | SAR, Free Amm. |  |  | 0.6 | 8.2 | 5 | 25 | 24 | BDL |  | 5.8 | 220 | 560 | 425 | 1.4 | 1.7 |  | BDL | 1.2 | 15 | 124.9 | BDL |  |  |  |  | 268 | 20 | 270 | 110 | 160 |  | 65 | BDL |  |  | 120
2022-11-01 | 16.11.2022 | 391 dt. 28.11.2022 | SAR, Free Amm. |  |  | 0.6 | 7.9 | 8 | 28 | 22 | BDL |  | 6.2 | 2200 | 5600 | 429 | 0.9 | 1 |  | BDL | 1.4 | 16 | 112.4 | BDL |  |  |  |  | 276 | 18 | 230 | 80 | 150 |  | 80 | BDL |  |  | 960
2022-12-01 | 28.12.2022 | 466 dt. 11.01.2023 | SAR, Free Amm. |  |  | 0.7 | 8.2 | 15 | 50 | 34 | BDL |  | 6.1 | 1500 | 6500 | 654 | 1.5 | 1.3 |  | BDL | 1.5 | 19 | 119.9 | BDL |  |  |  |  | 418 | 26 | 250 | 110 | 140 |  | 90 | BDL |  |  | 960
2023-01-01 | 31.01.2023 | 539 dt. 08.02.2023 | SAR, Free Amm. |  |  | 15 | 7.4 | 7 | 36 | 22 | BDL |  | 6.3 | 1500 | 4200 | 558 | 0.7 | 1 |  | BDL | 1.5 | 15 | 102.4 | BDL |  |  |  |  | 354 | 18 | 190 | 85 | 105 |  | BDL | 95 |  |  | 860
2023-02-01 | 24.02.2023 | 572 dt. 07.03.2023 | SAR, Free Amm. |  |  | BDL | 7.5 | 6 | 40 | 28 | BDL |  | 6.4 | 1800 | 5600 | 562 | 0.5 | 0.9 |  | BDL | 1.6 | BDL | 92.4 | BDL |  |  |  |  | 362 | 24 | 210 | 90 | 120 |  | 100 | BDL |  |  | 920
2023-03-01 | 20.03.2023 | 640 dt. 03.04.2023 | SAR, Free Amm. |  |  | BDL | 7.3 | 7 | 36 | 24 | BDL |  | 6.3 | 1500 | 5200 | 528 | BDL | 0.8 |  | BDL | 1.5 | 13 | 97.4 | BDL |  |  |  |  | 342 | 20 | 230 | 100 | 130 |  | 90 | BDL |  |  | 860
2023-04-01 | 10.04.2023 | 31 dt. 25.04.2023 | SAR, Free Amm. |  |  | BDL | 7.2 | 8 | 32 | 22 | BDL |  | 6.1 | 1800 | 6500 | 510 | BDL | 0.8 |  | BDL | 1.7 | 16 | 112.4 | BDL |  |  |  |  | 328 | 18 | 250 | 105 | 135 |  | 110 | BDL |  |  | 960
2023-06-01 | 27.06.2023 | 142 dt. 05.07.2023, | SAR, Free Amm. |  |  | BDL | 7.3 | 7 | 34 | 24 | BDL |  | 6 | 2100 | 6800 | 520 | BDL | BDL |  | BDL | 1.8 | 17 | 119.4 | BDL |  |  |  |  | 334 | 20 | 230 | 95 | 135 |  | 115 | BDL |  |  | 1100
2023-07-01 | 06.07.2023 | 161 dt. 21.07.2023 | SAR, Free Amm. |  |  | BDL | 7.4 | 8 | 37 | 20 | BDL |  | 5.8 | 2800 | 7700 | 578 | BDL | BDL | BDL | BDL | 1.9 | 18 | 124.9 | BDL |  |  |  |  | 342 | 16 | 240 | 105 | 135 |  | 125 | BDL |  |  | 1500
2023-08-01 | 13.08.2023 | 195 dt. 24.08.2023 | SAR, Free Amm. |  |  | BDL | 7.4 | 8 | 41 | 22 | BDL | 16.5 | 5.9 | 3500 | 8200 | 509 | BDL | BDL | BDL | BDL | 1.8 | 17 | 89.9 | BDL |  |  |  |  | 328 | 18 | 220 | 90 | 130 |  | 120 | BDL |  |  | 1800 |  |  |  | BDL
2023-09-01 | 11.09.2023 | 271 dt. 25.09.2023 | SAR, Free Amm. |  |  | BDL | 8.8 | 7 | 38 | 24 | BDL | 5.8 | 6.1 | 3900 | 8600 | 484 | BDL | BDL | BDL | BDL | 1.9 | 17 | 79.9 | BDL |  |  |  | 7.8 | 314 | 20 | 235 | 105 | 130 |  | 130 | BDL |  |  | 2100 |  |  |  | BDL
2023-10-01 | 26.10.2023 | 354 dt. 06.11.2023 | SAR, Free Amm. |  |  | BDL | 8 | 8 | 42 | 28 | BDL | 5.3 | 5.9 | 4100 | 9000 | 528 | BDL | BDL | BDL | BDL | 1.8 | 18 | 87.4 | BDL |  |  |  | 7.2 | 342 | 24 | 250 | 110 | 140 |  | 140 | BDL | 5.1 | 4.3 | 2200 |  |  |  | BDL
2023-11-01 | 10.11.2023 | 374 dt. 23.11.2023 | SAR, Free Amm. |  |  | BDL | 7.6 | 9 | 38 | 24 | BDL | 3.9 | 5.8 | 4500 | 9600 | 504 | BDL | BDL | BDL | BDL | 1.7 | 19 | 84.9 | BDL |  |  |  | 5.3 | 326 | 20 | 260 | 115 | 145 |  | 145 | BDL | 5.3 | 4.5 | 2500
2023-12-01 | 12.12.2023 | 445 dt. 20.12.2023 | SAR, Free Amm. |  |  | BDL | 7.8 | 8 | 32 | 20 | BDL | 4.7 | 5.7 | 4800 | 11000 | 478 | BDL | BDL | BDL | BDL | 1.8 | 18 | 92.4 | BDL |  |  |  | 5.8 | 308 | 15 | 280 | 125 | 165 |  | 155 | BDL | 5.5 | BDL | 2800 |  |  |  | BDL
2023-01-01 | 15.01.2024 | 496 dt. 29.01.2024 | SAR, Free Amm. |  |  | BDL | 7.6 | 7 | 30 | 22 | BDL | 3.6 | 5.6 | 4200 | 13000 | 508 | BDL | BDL | BDL | BDL | 1.9 | 17 | 94.9 | BDL |  |  |  | 5.3 | 328 | 18 | 260 | 110 | 150 |  | 165 | BDL | 5.4 | 4.4 | 2500 |  |  |  | BDL
2024-02-01 | 13.02.2024 | 601 dt. 06.03.2024 | SAR, Free Amm. |  |  | BDL | 7.6 | 8 | 13 | 18 | BDL | 3.3 | 5.8 | 4800 | 15000 | 329 | BDL | BDL | BDL | BDL | 1.6 | 15 | 114.9 | BDL |  |  |  | 5.3 | 214 | 14 | 280 | 120 | 160 |  | 180 | BDL | 5 | 4.1 | 2800
2024-03-01 | 19.03.2024 | 670 dt. 03.04.2024 | Free Amm. | 0.8 |  | BDL | 7.2 | 7 | 56 | 28 | BDL | 4.4 | 5.7 | 3900 | 13000 | 408 | BDL | BDL | BDL | BDL | 1.4 | 14 | 84.9 | BDL | BDL |  |  |  | 258 | 24 | 250 | 110 | 140 |  | 170 | BDL | 5.2 | 4.2 | 2500
2024-04-01 | 12.04.2024 | 11 dt. 03.05.2024 | Free Amm. | 0.8 |  | BDL | 7.8 | 8 | 50 | 32 | BDL | 5 | 5.8 | 3500 | 9600 | 438 | BDL | BDL | BDL | BDL | 1.5 | 16 | 79.9 | BDL | BDL |  |  |  | 284 | 28 | 280 | 120 | 160 |  | 180 | BDL | 5.5 | 4.4 | 2100
2024-05-01 | 17.05.2024 | 69 dt. 28.05.2024 | SAR, Free Amm. |  |  | BDL | 7.6 | 7 | 44 | 30 | BDL | 4.2 | 5.6 | 3200 | 8600 | 486 | BDL | BDL | BDL | BDL | 1.4 | 17 | 74.9 | BDL |  |  |  | 7.2 | 312 | 24 | 250 | 110 | 140 |  | 170 | BDL | 5.3 | 4.2 | 1800 |  |  |  | BDL
2024-06-01 | 3.06.2024 | 120 dt. 24.06.2024 | SAR, Free Amm. |  |  | BDL | 7.5 | 8 | 38 | 26 | BDL | 3.6 | 5.5 | 4100 | 9600 | 470 | BDL | BDL | BDL | BDL | 1.3 | 18 | 69.9 | BDL |  |  |  | 6.4 | 304 | 20 | 280 | 125 | 155 |  | 180 | BDL | 5.4 | 4.4 | 2200 |  |  |  | BDL
7 | River Ghaggar after meeting of discharge of Ratia. (HSR-RDQ-007)
| Date of sample collection | A/R No. & date | Class of Water (Parameter not analyzed ) | SAR | Free Amonnia | B (Boron | PH | BOD mg/l | COD mg/l | TSS mg/l | O & G mg/l | Ammonical Nitrogen (as N) mg/l | DO mg/l | Faecal Coliform | Total Coliform | Conductivity | Iron | Zinc | Nickel | Phosphate | Sulphide | Sulphates | Chlorides (as Cl) mg/l | Total Chromium | Hexa Chromium | Nitrate- mg/l | Turbidity | TKN | TDS | TFS | Hardness | Ca (Calcium) | Mg | F (Fluride) | Total Alkalinity | P-Alkalinity | Na (Sodium) | K (Potassium) | Fecal Streptococci | Ar | Cu (copper) | Hg (Mercury) | Cr (Chromium) | Cd (cadmium | Pb (lead) | Alpha BHC | Beta BHC | Gama BHC(lindane) | OP DDT | PP DDT | Alpha Endosulphan | Beta Endosulphan | Dieldrin | Carboryl(Carbamate) | 2.4D | Aldrin | Malathian | Methyl Parathian | Anilophos | Chloropyriphos | Cyanide
2021-01-01 | 13.01.2021 | 487 dt. 21.01.2021 | SAR, Free Amm. |  |  | 0.4 | 8.1 | 30 | 72 | 72 | 1 | 24 | 5.6 | 130000 | 320000 | 2250 | 1.1 | 0.5 |  | ND | 1.4 | 12 | 168 | ND |  |  |  |  | 1348 | 64 | 330 | 220 | 110 | ND | 35 | 17.2 |  | 1
2021-02-01 | 14.02.2021 | 543 dt. 22.02.2021 | SAR, Free Amm. |  |  | 0.3 | 8.1 | 39 | 112 | 98 | 2 | 22 | 5.3 | 130000 | 250000 | 2210 | 1.3 | 0.5 |  | ND | 1.7 | 16 | 72 | ND |  |  |  |  | 1320 | 90 | 360 | 270 | 90 | ND | 35 | 17.3 |  | 1.5
2021-03-01 | 21.03.2021 | 658 dt. 30.03.2021 | SAR, Free Amm. |  |  | 0.6 | 8 | 38 | 112 | 108 | 3 | 22.4 | 5.6 | 190000 | 320000 | 2340 | 1.3 | 0.6 |  | ND | 1.6 | 20 | 110 | ND |  |  |  |  | 1420 | 98 | 380 | 290 | 90 | ND | 35 | 16.6 |  | 1.5
2021-04-01 | 27.04.2021 | 70 dt. 07.05.2021 | SAR, Free Amm. |  |  | 0.7 | 8.1 | 40 | 120 | 114 | 3 | 22.9 | 5.5 | 210000 | 350000 | 2430 | 1.1 | 0.4 |  | ND | 1.6 | 21 | 116 | ND |  |  |  |  | 1460 | 106 | 410 | 310 | 100 | ND | 40 | 18.9 |  | 1.6 | 28000
2021-05-01 | 13.05.2021 | 83 dt. 21.05.2021 | SAR, Free Amm. |  |  | 0.8 | 8.2 | 35 | 112 | 118 | 3 | 21.5 | 5.4 | 220000 | 380000 | 2510 | 1.3 | 0.6 |  | ND | 1.7 | 22 | 122 | ND |  |  |  |  | 1510 | 112 | 430 | 320 | 110 | ND | 35 | 16.7 |  | 1.8 | 32000
2021-06-01 | 17.06.2021 | 188 dt. 25.06.2021 | SAR, Free Amm. |  |  | 0.6 | 8.1 | 38 | 120 | 110 | 3 | 23.1 | 5.1 | 210000 | 350000 | 2530 | 1.3 | 0.3 |  | ND | 1.6 | 19 | 112 | ND |  |  |  |  | 1520 | 108 | 410 | 290 | 120 | ND | 45 | 21.2 |  | 1.7 | 28000
2021-07-01 | 27.07.2021 | 245 dt. 04.08.2021 | SAR, Free Amm. |  |  | 0.7 | 8.1 | 39 | 112 | 110 | 3 | 22.5 | 5.4 | 280000 | 410000 | 2650 | 1.2 | 0.4 |  | ND | 1.3 | 20 | 108 | ND |  |  |  |  | 1580 | 106 | 390 | 280 | 110 | ND | 40 | 19.2 |  | 1.5 | 25000
2021-08-01 | 10.08.2021 | 268 dt. 20.08.2021 | SAR, Free Amm. |  |  | 0.8 | 8.2 | 38 | 104 | 118 | 2 | 23.4 | 5.5 | 310000 | 450000 | 2690 | 1.6 | 0.6 |  | ND | 1.5 | 22 | 96 | ND |  |  |  |  | 1630 | 112 | 430 | 310 | 120 | ND | 50 | 25 |  | 1.7 | 28000
2021-09-01 | 14.09.2021 | 349 dt. 22.09.2021 | SAR, Free Amm. |  |  | 1.1 | 8.2 | 35 | 104 | 120 | 4 |  | 5.5 | 280000 | 410000 | 2870 | 1.4 | 1.1 |  | BDL | 1.5 | 22 | 112 | BDL |  |  |  |  | 1720 | 108 | 430 | 310 | 120 |  | 65 | 31.5 |  |  | 35000
2021-10-01 | 13.10.2021 | 395 dt. 22.10.2021 | SAR, Free Amm. |  |  | 1 | 8.2 | 35 | 120 | 104 | 3 |  | 5.2 | 130000 | 280000 | 2780 | 1.6 | 0.8 |  | BDL | 1.5 | 22 | 102 | BDL |  |  |  |  | 1670 | 98 | 370 | 280 | 110 |  | 70 | 31.4 |  |  | 22000
2021-11-01 | 12.11.2021 | 454 dt. 18.11.2021 | SAR, Free Amm. |  |  | 0.8 | 8.2 | 32 | 112 | 110 | 4 |  | 5 | 90000 | 210000 | 2690 | 1.4 | 0.7 |  | BDL | 1.6 | 18 | 110 | BDL |  |  |  |  | 1610 | 100 | 350 | 260 | 90 |  | 75 | 32.5 |  |  | 15000
2021-12-01 | 10.12.2021 | 527 dt. 16.12.2021 | SAR, Free Amm. |  |  | 1 | 8.2 | 31 | 112 | 120 | 4 |  | 5.3 | 65000 | 150000 | 2820 | 1.4 | 0.9 |  | BDL | 1.8 | 14 | 114 | BDL |  |  |  |  | 1690 | 110 | 380 | 270 | 110 |  | 70 | 32.4 |  |  | 9000
2022-01-01 | 08.01.2022 | 582 dt. 14.01.2022 | SAR, Free Amm. |  |  | 1.1 | 90 | 28 | 96 | 90 | 3 |  | 5.5 | 72000 | 120000 | 2690 | 1.5 | 1 |  | BDL | 2 | 16 | 112 | BDL |  |  |  |  | 1610 | 82 | 360 | 255 | 105 |  | 75 | 34.6 |  |  | 9200
2022-02-01 | 03.02.2022 | 655 dt. 10.02.2022 | SAR, Free Amm. |  |  | 1 | 8 | 26 | 104 | 98 | 2 |  | 5.3 | 77000 | 94000 | 2640 | 1.4 | 1.1 |  | BDL | 1.8 | 14 | 116 | BDL |  |  |  |  | 1580 | 90 | 340 | 245 | 95 |  | 70 | 32.5 |  |  | 8600
2022-03-01 | 04.03.2022 | 715 dt. 14.03.2022 | SAR, Free Amm. |  |  | 0.9 | 8 | 24 | 96 | 86 | 2 |  | 5.7 | 72000 | 86000 | 2560 | 1.2 | 1 |  | BDL | 1.6 | 12 | 108 | BDL |  |  |  |  | 1530 | 78 | 350 | 210 | 70 |  | 65 | 30.4 |  |  | 7700
2022-04-01 | 09.04.2022 | 43 dt. 18.04.2022 | SAR, Free Amm. |  |  | 0.8 | 8.2 | 26 | 76 | 78 | 2 |  | 6.5 | 61000 | 86000 | 2130 | 1.1 | 0.8 |  | BDL | 1.4 | 12 | 117.4 | BDL |  |  |  |  | 1380 | 70 | 340 | 210 | 130 |  | 75 | 20 |  |  | 7200
2022-05-01 | 07.05.2022 | 72 dt. 20.05.2022 | SAR, Free Amm. |  |  | 0.9 | 8 | 28 | 91.2 | 84 | 3 |  | 6.2 | 58000 | 82000 | 2170 | 1.2 | 0.9 |  | BDL | 1.3 | 11 | 107.4 | BDL |  |  |  |  | 1405 | 76 | 320 | 180 | 140 |  | 80 | 15 |  |  | 6800
2022-06-01 | 07.06.2022 | 144 dt. 22.06.2022 | SAR, Free Amm. |  |  | 1 | 8 | 30 | 98.42 | 90 | 3 |  | 6 | 62000 | 85000 | 2190 | 1.3 | 1 |  | BDL | 1.4 | 14 | 82 | BDL |  |  |  |  | 1420 | 82 | 330 | 170 | 160 |  | 85 | 20 |  |  | 6500
2022-07-01 | 10.07.2022 | 6130 dt. 18.07.2022 | SAR, Free Amm. |  |  | ND | 7.18 | 9.2 | 52 | 124 | BDL(DL=2) | ND | 6 | 2700 | 12000 | 1348 |  |  |  | 0.86 |  |  | 142 | [5 empty] | 800 | [9 empty] | 1100
2022-08-01 | 15.08.2022 | 257 dt. 31.08.2022 | SAR, Free Amm. |  |  | 1 | 8.7 | 32 | 106.29 | 98 | 3.2 |  | 5.6 | 77000 | 120000 | 2230 | 1.1 | 1.3 |  | BDL | 1.6 | 15 | 112.4 | BDL |  |  |  |  | 1450 | 90 | 350 | 150 | 200 |  | 95 | 25 |  |  | 6200
2022-09-01 | 14.09.2022 | 6865 dt. 28.09.2022 | SAR, Free Amm. |  |  | ND | 7.61 | 7 | 32 | 18 | BDL(DL=2) | BDL(DL=05) | 5.8 | 2100 | 8400 | 660 |  |  |  | 0.59 |  |  | 32 | [5 empty] | 352 | [9 empty] | 700
2022-10-01 | 15.10.2022 | 330 dt. 03.11.2022 | SAR, Free Amm. |  |  | 0.5 | 8.1 | 7 | 29 | 20 | BDL |  | 6.4 | 1500 | 4600 | 472 | 1.8 | 1.1 |  | BDL | 1.3 | 17 | 127.4 | BDL |  |  |  |  | 296 | 16 | 250 | 90 | 160 |  | 70 | BDL |  |  | 720
2022-11-01 | 16.11.2022 | 392 dt. 28.11.2022 | SAR, Free Amm. |  |  | 0.7 | 7.9 | 12 | 36 | 26 | BDL |  | 6 | 2500 | 6200 | 492 | 1.4 | 1.1 |  | BDL | 1.6 | 18 | 119.9 | BDL |  |  |  |  | 318 | 20 | 250 | 90 | 160 |  | 90 | BDL |  |  | 1100
2022-12-01 | 28.12.2022 | 468 dt. 11.01.2023 | SAR, Free Amm. |  |  | 0.7 | 8.1 | 10 | 46 | 32 | BDL |  | 6.3 | 1500 | 5600 | 598 | 1.4 | 1.1 |  | BDL | 1.5 | 17 | 104.9 | BDL |  |  |  |  | 384 | 26 | 230 | 100 | 130 |  | 90 | BDL |  |  | 800
2023-01-01 | 31.01.2023 | 540 dt. 08.02.2023 | SAR, Free Amm. |  |  | 0.6 | 7.8 | 12 | 57 | 28 | BDL |  | 6.1 | 1800 | 6200 | 618 | 1.3 | 1.1 |  | BDL | 1.4 | 18 | 109.9 | BDL |  |  |  |  | 385 | 22 | 215 | 95 | 120 |  | 100 | BDL |  |  | 860
2023-02-01 | 24.02.2023 | 573 dt. 07.03.2023 | SAR, Free Amm. |  |  | BDL | 7.6 | 15 | 48 | 34 | BDL |  | 6 | 2200 | 7200 | 618 | 1.1 | 1 |  | BDL | 1.4 | 17 | 94.9 | BDL |  |  |  |  | 398 | 26 | 230 | 100 | 130 |  | 120 | BDL |  |  | 960
2023-03-01 | 20.03.2023 | 641 dt. 03.04.2023 | SAR, Free Amm. |  |  | BDL | 7.5 | 38 | 58 | 38 | BDL |  | 6.1 | 2100 | 6800 | 636 | 1 | 1.1 |  | BDL | 1.5 | 16 | 99.9 | BDL |  |  |  |  | 412 | 30 | 240 | 110 | 130 |  | 115 | BDL |  |  | 1100
2023-04-01 | 10.04.2023 | 32 dt. 25.04.2023 | SAR, Free Amm. |  |  | BDL | 7.4 | 15 | 57 | 42 | BDL |  | 6 | 2800 | 7200 | 658 | 1.1 | 1.2 |  | BDL | 1.7 | 17 | 104.9 | BDL |  |  |  |  | 424 | 36 | 260 | 115 | 145 |  | 120 | BDL |  |  | 1200
2023-06-01 | 27.06.2023 | 143 dt. 05.07.2023 | SAR, Free Amm. |  |  | BDL | 7.6 | 18 | 66 | 48 | BDL |  | 5.8 | 3200 | 7700 | 678 | 1.1 | 1.3 |  | BDL | 1.8 | 18 | 114.9 | BDL |  |  |  |  | 438 | 40 | 240 | 105 | 135 |  | 115 | BDL |  |  | 1500
2023-07-01 | 06.07.2023 | 162 dt. 21.07.2023 | SAR, Free Amm. |  |  | BDL | 7.8 | 19 | 71 | 54 | BDL |  | 6 | 4500 | 8200 | 704 | 1 | 1.5 | BDL | BDL | 1.7 | 19 | 119.9 | BDL |  |  |  |  | 452 | 48 | 250 | 110 | 140 |  | 125 | BDL |  |  | 1800
2023-08-01 | 13.08.2023 | 196 dt. 24.08.2023 | SAR, Free Amm. |  |  | BDL | 7.8 | 18 | 74 | 62 | BDL | 22.1 | 5.9 | 5600 | 9600 | 738 | 1 | 1.2 | BDL | BDL | 1.6 | 18 | 94.9 | BDL |  |  |  |  | 476 | 54 | 240 | 105 | 135 |  | 115 | BDL |  |  | 2200 |  |  |  | BDL
2023-09-01 | 11.09.2023 | 272 dt. 25.09.2023 | SAR, Free Amm. |  |  | BDL | 8.6 | 17 | 68 | 54 | BDL | 19 | 5.7 | 5800 | 11000 | 708 | 1 | 1.3 | BDL | BDL | 1.7 | 17 | 87.4 | BDL |  |  |  | 21.2 | 452 | 48 | 230 | 105 | 125 |  | 120 | BDL |  |  | 2500 |  |  |  | BDL
2023-10-01 | 26.10.2023 | 355 dt. 06.11.2023 | SAR, Free Amm. |  |  | BDL | 8.1 | 18 | 78 | 62 | BDL | 18.7 | 5.6 | 6100 | 12000 | 718 | 1.1 | 1.4 | BDL | BDL | 1.8 | 18 | 89.9 | BDL |  |  |  | 0.7 | 464 | 56 | 225 | 95 | 130 |  | 130 | BDL | 4.7 | BDL | 2800 |  |  |  | BDL
2023-11-01 | 10.11.2023 | 375 dt. 23.11.2023 | SAR, Free Amm. |  |  | BDL | 7.8 | 19 | 66 | 54 | BDL | 14.8 | 5.7 | 5800 | 11000 | 674 | 1 | 1.3 | BDL | BDL | 1.7 | 19 | 82.4 | BDL |  |  |  | 19 | 438 | 48 | 230 | 100 | 130 |  | 135 | BDL | 4.6 | 4 | 2500 |  |  |  | BDL
2023-12-01 | 12.12.2023 | 446 dt. 20.12.2023 | SAR, Free Amm. |  |  | BDL | 7.9 | 18 | 69 | 62 | BDL | 15.1 | 5.6 | 6800 | 12000 | 658 | 1.1 | 1.3 | BDL | BDL | 1.8 | 20 | 92.4 | BDL |  |  |  | 17.3 | 426 | 54 | 240 | 95 | 145 |  | 140 | BDL | 4.8 | 3.8 | 2800 |  |  |  | BDL
2024-01-01 | 15.01.2024 | 497 dt. 29.01.2024 | SAR, Free Amm. |  |  |  | 7.8 | 19 |  |  |  |  | 5.5 | 7200 | 15000 | 688 | [22 empty] | 2500
2024-02-01 | 13.02.2024 | 602 dt. 06.03.2024 | SAR, Free Amm. |  |  | BDL | 7.6 | 20 | 55 | 54 | BDL | 6.4 | 5.7 | 3900 | 12000 | 592 | 0.8 | 1.1 | BDL | BDL | 1.7 | 18 | 109.9 | BDL |  |  |  | 9.5 | 384 | 48 | 250 | 100 | 150 |  | 170 | BDL | 4.9 | 4 | 2500 |  |  |  | BDL
2024-03-01 | 18.03.2024 | 671 dt. 03.04.2024 | Free Amm. | 0.8 |  | BDL | 7.4 | 18 | 66 | 62 | BDL | 6.1 | 5.8 | 7200 | 11000 | 614 | 1 | 1.2 | BDL | BDL | 1.5 | 15 | 89.9 | BDL | BDL |  |  |  | 396 | 52 | 270 | 90 | 180 |  | 165 | BDL | 5.3 | 4.2 | 2800
2024-04-01 | 12.04.2024 | 12 dt. 03.05.2024 | Free Amm. | 0.9 |  | BDL | 7.8 | 17 | 63 | 54 | BDL | 7.2 | 5.6 | 6800 | 9000 | 624 | 1.1 | 1.3 | BDL | BDL | 1.6 | 16 | 84.9 | BDL | BDL |  |  |  | 402 | 48 | 250 | 80 | 170 |  | 175 | BDL | 5.4 | 4.3 | 3500
2024-05-01 | 17.05.2024 | 70 dt. 28.05.2024 | SAR, Free Amm. |  |  | BDL | 7.7 | 15 | 62 | 50 | BDL | 6.4 | 5.5 | 7200 | 9600 | 648 | 1 | 1.2 | BDL | BDL | 1.6 | 15 | 89.9 | BDL |  |  |  | 9.2 | 418 | 40 | 270 | 85 | 185 |  | 185 | BDL | 5.6 | 4.5 | 3200 |  |  |  | BDL
2024-06-01 | 13.06.2024 | 121 dt. 24.06.2024 | SAR, Free Amm. |  |  | BDL | 7.6 | 16 | 59 | 54 | BDL | 6.1 | 5.4 | 8000 | 11000 | 628 | 1 | 1.3 | BDL | BDL | 1.5 | 17 | 84.9 | BDL |  |  |  | 10.3 | 406 | 46 | 290 | 95 | 195 |  | 195 | BDL | 5.4 | 4.3 | 4100 |  |  |  | BDL
8 | River Ghaggar before meeting discharge of Sardulgarh town (HSR-RDQ-008)
| Date of sample collection | A/R No. & date | Class of Water (Parameter not analyzed ) | SAR | Free Amonnia | B (Boron | PH | BOD mg/l | COD mg/l | TSS mg/l | O & G mg/l | Ammonical Nitrogen (as N) mg/l | DO mg/l | Faecal Coliform | Total Coliform | Conductivity | Iron | Zinc | Nickel | Phosphate | Sulphide | Sulphates | Chlorides (as Cl) mg/l | Total Chromium | Hexa Chromium | Nitrate- mg/l | Turbidity | TKN | TDS | TFS | Hardness | Ca (Calcium) | Mg | F (Fluride) | Total Alkalinity | P-Alkalinity | Na (Sodium) | K (Potassium) | Fecal Streptococci | Ar | Cu (copper) | Hg (Mercury) | Cr (Chromium) | Cd (cadmium | Pb (lead) | Alpha BHC | Beta BHC | Gama BHC(lindane) | OP DDT | PP DDT | Alpha Endosulphan | Beta Endosulphan | Dieldrin | Carboryl(Carbamate) | 2.4D | Aldrin | Malathian | Methyl Parathian | Anilophos | Chloropyriphos | Cyanide
2021-01-01 | 29.01.2021 | 531 dt. 08.02.2021 | SAR, Free Amonnia |  |  | 1.3 | 8.2 | 52 | 136 | 140 | 6 | 40 | 4.6 | 210000 | 350000 | 2810 | 1.7 | 0.6 |  | ND | 1.2 | 28 | 172 | ND |  |  |  |  | 1670 | 126 | 390 | 280 | 110 | ND | 40 | 19.1 |  | 1.5
2021-02-01 | 25.02.2021 | 596 dt. 09.03.2021 | SAR, Free Amonnia |  |  | 1.7 | 8.2 | 48 | 128 | 152 | 5 | 38.3 | 4.8 | 170000 | 390000 | 2840 | 1.4 | 0.8 |  | ND | 1.6 | 32 | 164 | ND |  |  |  |  | 1710 | 140 | 420 | 290 | 130 | ND | 35 | 17.2 |  | 1.8
2021-03-01 | 21.03.2021 | 659 dt. 30.03.2021 | SAR, Free Amonnia |  |  | 1.6 | 8.3 | 45 | 120 | 146 | 4 | 32.4 | 5.1 | 160000 | 350000 | 2790 | 1.6 | 1.1 |  | ND | 1.8 | 28 | 158 | ND |  |  |  |  | 1670 | 138 | 390 | 270 | 120 | ND | 40 | 19.2 |  | 1.9
2021-04-01 | 27.04.2021 | 71 dt. 07.05.2021 | SAR, Free Amonnia |  |  | 1.3 | 8.4 | 46 | 128 | 152 | 5 | 33.2 | 5 | 180000 | 380000 | 2830 | 1.8 | 1.2 |  | ND | 2 | 25 | 166 | ND |  |  |  |  | 1710 | 140 | 430 | 290 | 140 | ND | 40 | 18.7 |  | 2.1 | 56000
2021-05-01 | 27.05.2021 | 132 dt. 03.06.2021 | SAR, Free Amonnia |  |  | 1.2 | 8.2 | 42 | 112 | 145 | 4 | 31.6 | 5.4 | 210000 | 420000 | 2790 | 1.6 | 1 |  | ND | 1.8 | 22 | 178 | ND |  |  |  |  | 1670 | 137 | 460 | 310 | 150 | ND | 45 | 19.6 |  | 2 | 62000
2021-06-01 | 17.06.2021 | 190 dt. 25.06.2021 | SAR, Free Amonnia |  |  | 1 | 8.1 | 40 | 104 | 138 | 4 | 32.5 | 5.6 | 220000 | 450000 | 2670 | 1.7 | 1.1 |  | ND | 1.9 | 23 | 186 | ND |  |  |  |  | 1590 | 132 | 480 | 330 | 150 | ND | 50 | 21.4 |  | 2.1 | 65000
2021-07-01 | 27.07.2021 | 246 dt. 04.08.2021 | SAR, Free Amonnia |  |  | 0.8 | 8.2 | 41 | 112 | 136 | 3 | 33.7 | 5.8 | 250000 | 480000 | 2740 | 1.5 | 0.9 |  | ND | 1.7 | 20 | 170 | ND |  |  |  |  | 1640 | 126 | 460 | 325 | 135 | ND | 50 | 22.5 |  | 1.8 | 72000
2021-08-01 | 10.08.2021 | 270 dt. 20.08.2021 | SAR, Free Amonnia |  |  | 0.8 | 8.1 | 43 | 120 | 132 | 3 | 39.2 | 5.6 | 220000 | 450000 | 2780 | 1.7 | 0.9 |  | ND | 1.6 | 18 | 162 | ND |  |  |  |  | 1680 | 125 | 440 | 330 | 110 | ND | 55 | 24.5 |  | 1.9 | 68000
2021-09-01 | 14.09.2021 | 351 dt. 22.09.2021 | SAR, Free Amonnia |  |  | 1.3 | 8.2 | 46 | 128 | 140 | 5 |  | 5.2 | 250000 | 480000 | 2920 | 2.1 | 1.3 |  | BDL | 1.9 | 24 | 158 | BDL |  |  |  |  | 1760 | 130 | 480 | 350 | 130 |  | 50 | 23.6 |  |  | 72000
2021-11-01 | 24.11.2021 | 502 dt. 03.12.2021 | SAR, Free Amonnia |  |  | 1.4 | 8.3 | 41 | 136 | 148 | 4 |  | 5.4 | 150000 | 280000 | 3070 | 1.9 | 1.2 |  | BDL | 2 | 20 | 147 | BDL |  |  |  |  | 1840 | 140 | 450 | 340 | 110 |  | 55 | 25.7 |  |  | 32000
2021-12-01 | 15.12.2021 | 571 dt. 29.12.2021 | SAR, Free Amonnia |  |  | 1.2 | 8.4 | 42 | 128 | 140 | 4 |  | 5.2 | 130000 | 250000 | 3020 | 1.7 | 1.1 |  | BDL | 2.1 | 2.1 | 138 | BDL |  |  |  |  | 1810 | 130 | 420 | 325 | 95 |  | 60 | 27.5 |  |  | 28000
2022-02-01 | 26.02.2022 | 698 dt. 08.03.2022 | SAR, Free Amonnia |  |  | 1.1 | 8.3 | 41 | 136 | 148 | 5 |  | 5.3 | 110000 | 180000 | 3160 | 1.8 | 1.2 |  | BDL | 2 | 17 | 142 | BDL |  |  |  |  | 1890 | 134 | 450 | 350 | 100 |  | 65 | 29.1 |  |  | 22000
2022-03-01 | 29.03.2022 | 754 dt. 07.04.2022 | SAR, Free Amonnia |  |  | 1.2 | 8.1 | 40 | 128 | 120 | 4 |  | 5.4 | 96000 | 150000 | 2790 | 1.6 | 1.1 |  | BDL | 1.9 | 16 | 136 | BDL |  |  |  |  | 1810 | 110 | 430 | 340 | 90 |  | 70 | 29.5 |  |  | 17000
2022-04-01 | 09.04.2022 | 50 dt. 18.04.2022 | SAR, Free Amonnia |  |  | 1.4 | 8.2 | 35 | 120 | 116 | 3 |  | 5.9 | 82000 | 130000 | 2740 | 1.2 | 1 |  | BDL | 2 | 18 | 139.9 | BDL |  |  |  |  | 1780 | 108 | 410 | 260 | 150 |  | 75 | 20 |  |  | 13000
2022-05-01 | 31.05.2022 | 115 dt. 13.06.2022 | SAR, Free Amonnia |  |  | 1.2 | 8.1 | 37.5 | 113.27 | 98 | 2.4 |  | 5.7 | 96000 | 150000 | 2680 | 1.1 | 0.9 |  | BDL | 1.8 | 20 | 147.4 | BDL |  |  |  |  | 1740 | 90 | 420 | 290 | 130 |  | 80 | 25 |  |  | 17000
2022-07-01 | 01.08.2022 | 6384 dt. 09.08.2022 | SAR, Free Amonnia |  |  | ND | 7.55 | 38 | 132 | 210 | BDL(DL=2) | ND | BDL(DL=1) | 12000 | 24000 | 437 |  |  |  | 1.72 |  |  | 42 | [5 empty] | 232 | [9 empty] | 1700
2022-08-01 | 15.08.2022 | 239 dt. 31.08.2022 | SAR, Free Amonnia |  |  | 1.2 | 7.9 | 35 | 114.16 | 108 | 2.8 |  | 5.8 | 82000 | 120000 | 2640 | 1.3 | 1.1 |  | BDL | 1.6 | 20 | 134.9 | BDL |  |  |  |  | 1710 | 100 | 370 | 140 | 230 |  | 95 | 25 |  |  | 21000
2022-10-01 | 15.10.2022 | 331 dt. 03.11.2022 | SAR, Free Amonnia |  |  | 0.9 | 8.3 | 22 | 75 | 78 | BDL |  | 6 | 65000 | 80000 | 652 | 1.5 | 1.2 |  | BDL | 1.4 | 18 | 117.4 | BDL |  |  |  |  | 416 | 68 | 330 | 120 | 210 |  | 70 | 15 |  |  | 12000
2022-12-01 | 01.12.2022 | 415 dt. 08.12.2022 | SAR, Free Amonnia |  |  | 1.2 | 7.9 | 25 | 68 | 128 | BDL |  | 4.8 | 86000 | 110000 | 1378 | 1.8 | 1.2 |  | BDL | 1.6 | 26 | 99.6 | BDL |  |  |  |  | 892 | 116 | 370 | 140 | 230 |  | 140 | BDL |  |  | 20000
2023-01-01 | 31.01.2023 | 523 dt. 08.02.2023 | SAR, Free Amonnia |  |  | 1.2 | 7.8 | 25 | 77 | 114 | BDL |  | 4.9 | 68000 | 96000 | 1380 | 1.8 | 1.4 |  | BDL | 1.5 | 20 | 129.9 | BDL |  |  |  |  | 892 | 104 | 360 | 150 | 210 |  | 160 | BDL |  |  | 12000
2023-02-01 | 24.02.2023 | 583 dt. 07.03.2023 | SAR, Free Amonnia |  |  | BDL | 7.6 | 27 | 85 | 110 | BDL |  | 4.8 | 72000 | 110000 | 1308 | 1.5 | 1.3 |  | BDL | 1.6 | 18 | 127.4 | BDL |  |  |  |  | 842 | 98 | 390 | 165 | 225 |  | 170 | BDL |  |  | 15000
2023-03-01 | 02.03.2023 | 605 dt. 13.03.2023 | SAR, Free Amonnia |  |  | BDL | 7.6 | 29 | 69 | 85 | BDL |  | 4.9 | 86000 | 130000 | 994 | 1.3 | 1.5 |  | BDL | 1.7 | BDL | 122.4 | BDL |  |  |  |  | 642 | 75 | 350 | 150 | 200 |  | 180 | BDL |  |  | 18000
2023-04-01 | 10.04.2023 | 21 dt. 25.04.2023 | SAR, Free Amonnia |  |  | BDL | 7.7 | 23 | 78 | 84 | BDL |  | 5.2 | 72000 | 96000 | 978 | 1.3 | 1.5 |  | BDL | 1.9 | 19 | 112.4 | BDL |  |  |  |  | 634 | 76 | 390 | 170 | 220 |  | 180 | BDL |  |  | 12000
2023-06-01 | 21.06.2023 | 124 dt. 04.07.2023 | SAR, Free Amonnia |  |  | BDL | 7.9 | 24 | 88 | 86 | BDL |  | 5.3 | 68000 | 86000 | 1008 | 1.3 | 1.6 |  | BDL | 1.7 | 18 | 117.4 | BDL |  |  |  |  | 648 | 76 | 370 | 155 | 115 |  | 170 | BDL |  |  | 11000
2023-07-01 | 07.07.2023 | 172 dt. 24.07.2023 | SAR, Free Amonnia |  |  | BDL | 7.7 | 22 | 79 | 88 | BDL | 13.7 | 5.6 | 62000 | 77000 | 958 | 1.4 | 1.8 | BDL | BDL | 1.8 | 17 | 107.4 | BDL |  |  |  |  | 622 | 78 | 410 | 140 | 270 |  | 160 | BDL |  |  | 9600
2023-08-01 | 13.08.2023 | 185 dt. 24.08.2023 | SAR, Free Amonnia |  |  | BDL | 7.9 | 24 | 84 | 96 | BDL | 11.4 | 5.8 | 65000 | 82000 | 998 | 1.2 | 1.4 | BDL | BDL | 1.7 | 18 | 99.9 | BDL |  |  |  |  | 646 | 90 | 380 | 125 | 225 |  | 150 | BDL |  |  | 11000
2023-09-01 | 12.09.2023 | 274-A dt. 27.09.2023 | SAR, Free Amonnia |  |  | BDL | 8.9 | 82 | 82 | 92 | BDL | 12.6 | 5.9 | 62000 | 86000 | 938 | 1.3 | 1.6 | BDL | BDL | 1.5 | 17 | 94.9 | BDL |  |  |  | 14.8 | 608 | 80 | 385 | 130 | 255 |  | 160 | BDL |  |  | 9600 |  |  |  | BDL
2023-10-01 | 26.10.2023 | 356 dt. 06.11.2023 | SAR, Free Amonnia |  |  | BDL | 8 | 24 | 86 | 98 | BDL | 13.1 | 5.7 | 65000 | 90000 | 964 | 1.4 | 1.7 | BDL | BDL | 1.6 | 18 | 97.4 | BDL |  |  |  | 15.1 | 624 | 90 | 370 | 120 | 250 |  | 165 | BDL | 4.6 | 3 | 11000 |  |  |  | BDL
2023-11-01 | 10.11.2023 | 370 dt. 23.11.2023 | SAR, Free Amonnia |  |  | BDL | 8.1 | 22 | 90 | 102 | BDL | 13.4 | 5.8 | 62000 | 86000 | 974 | 1.5 | 1.8 | BDL | BDL | 1.7 | 16 | 94.9 | BDL |  |  |  | 15.6 | 628 | 90 | 380 | 125 | 255 |  | 170 | BDL | 4.7 | 3.1 | 9600 |  |  |  | BDL
2023-12-01 | 12.12.2023 | 435 dt. 20.12.2023 | SAR, Free Amonnia |  |  | BDL | 7.9 | 91 | 91 | 98 | BDL | 14.2 | 5.7 | 65000 | 90000 | 930 | 1.4 | 1.7 | BDL | BDL | 1.8 | 17 | 97.4 | BDL |  |  |  | 16.5 | 604 | 90 | 370 | 130 | 240 |  | 180 | BDL | 4.8 | 3.2 | 9000 |  |  |  | BDL
2024-01-01 | 15.01.2024 | 507 dt. 29.01.2024 | SAR, Free Amonnia |  |  | BDL | 8 | 20 | 89 | 94 | BDL | 11.7 | 5.8 | 61000 | 82000 | 918 | 1.3 | 1.6 | BDL | BDL | 1.9 | 18 | 94.9 | BDL |  |  |  | 14.2 | 594 | 82 | 350 | 120 | 230 |  | 170 | BDL | 4.6 | 3 | 8600 |  |  |  | BDL
2024-02-01 | 13.02.2024 | 612 dt. 06.03.2024 | SAR, Free Amonnia |  |  | BDL | 7.5 | 22 | 68 | 72 | BDL | 7.5 | 5.9 | 65000 | 86000 | 778 | 1.1 | 1.3 | BDL | BDL | 1.7 | 19 | 102.4 | BDL |  |  |  | 12.3 | 504 | 64 | 380 | 135 | 245 |  | 180 | BDL | 4.8 | 4.2 | 9000 |  |  |  | BDL
2024-03-01 | 18.03.2024 | 660 dt. 03.04.2024 | Free Amm. | 0.7 |  | BDL | 7.1 | 20 | 66 | 64 | BDL | 6.4 | 6 | 58000 | 76000 | 728 | 1 | 1.2 | BDL | 0.3 | 1.6 | 14 | 104.9 | BDL | BDL |  |  |  | 478 | 52 | 350 | 120 | 230 |  | 170 | BDL | 5.3 | 4.5 | 7200
2024-04-01 | 12.04.2024 | 07 dt. 03.05.2024 | Free Amm. | 0.8 |  | BDL | 7.7 | 18 | 61 | 58 | BDL | 7 | 5.8 | 56000 | 68000 | 710 | 1.1 | 1.3 | BDL | 0.5 | 1.7 | 15 | 109.9 | BDL | BDL |  |  |  | 454 | 50 | 340 | 110 | 230 |  | 160 | BDL | 5.7 | 4.8 | 6500
2024-05-01 | 17.05.2024 | 77 dt. 28.05.2024 | Free Amm. |  |  | BDL | 7.9 | 20 | 64 | 66 | BDL | 6.4 | 5.6 | 58000 | 72000 | 728 | 1.2 | 1.3 | BDL | 0.7 | 1.6 | 17 | 104.9 | BDL |  |  |  | 10.4 | 468 | 60 | 350 | 120 | 230 |  | 170 | BDL | 5.9 | 5 | 6800 |  |  |  | BDL
2024-06-01 | 13.06.2024 | 122 dt. 24.06.2024 | SAR, Free Amonnia |  |  | BDL | 7.8 | 22 | 67 | 76 | BDL | 6.7 | 5.5 | 65000 | 76000 | 754 | 1.3 | 1.5 | BDL | 0.8 | 1.7 | 18 | 112.9 | BDL |  |  |  | 10.9 | 486 | 70 | 375 | 130 | 245 |  | 180 | BDL | 5.7 | 4.8 | 7200 |  |  |  | BDL
9 | Discharge of Sardulgarh town (HSR-RDQ-009)
| Date of sample collection | A/R No. & date | Class of Water (Parameter not analyzed ) | SAR | Free Amonnia | B (Boron | PH | BOD mg/l | COD mg/l | TSS mg/l | O & G mg/l | Ammonical Nitrogen (as N) mg/l | DO mg/l | Faecal Coliform | Total Coliform | Conductivity | Iron | Zinc | Nickel | Phosphate | Sulphide | Sulphates | Chlorides (as Cl) mg/l | Total Chromium | Hexa Chromium | Nitrate- mg/l | Turbidity | TKN | TDS | TFS | Hardness | Ca (Calcium) | Mg | F (Fluride) | Total Alkalinity | P-Alkalinity | Na (Sodium) | K (Potassium) | Fecal Streptococci | Ar | Cu (copper) | Hg (Mercury) | Cr (Chromium) | Cd (cadmium | Pb (lead) | Alpha BHC | Beta BHC | Gama BHC(lindane) | OP DDT | PP DDT | Alpha Endosulphan | Beta Endosulphan | Dieldrin | Carboryl(Carbamate) | 2.4D | Aldrin | Malathian | Methyl Parathian | Anilophos | Chloropyriphos | Cyanide
| 29.01.2021 | 533 dt. 08.02.2021 | SAR, Free Amonnia |  |  | 0.2 | 7.6 | 25 | 88 | 48 | ND | 12 | 5.8 | 150000 | 180000 | 2070 | 0.7 | 0.2 |  | ND | 0.6 | 9 | 122 | ND |  |  |  |  | 1250 | 42 | 270 | 220 | 50 | ND | 30 | 14.8 |  | 1.1
| 25.02.2021 | 598 dt. 09.03.2021 | SAR, Free Amonnia |  |  | 0.3 | 7.8 | 27 | 96 | 56 | 1 | 14.6 | 5.6 | 110000 | 150000 | 2120 | 0.5 | 0.3 |  | ND | 0.9 | 11 | 126 | ND |  |  |  |  | 1280 | 50 | 290 | 210 | 80 | ND | 30 | 15.2 |  | 1.4
| 21.03.2021 | 660 dt. 30.03.2021 | SAR, Free Amonnia |  |  | 0.5 | 8 | 29 | 88 | 52 | 1 | 18.5 | 5.5 | 90000 | 130000 | 2210 | 0.8 | 0.5 |  | ND | 1 | 12 | 120 | ND |  |  |  |  | 1340 | 46 | 320 | 250 | 70 | ND | 25 | 13.6 |  | 1.3
| 27.04.2021 | 72 dt. 07.05.2021 | SAR, Free Amonnia |  |  | 0.6 | 8.1 | 31 | 96 | 58 | 2 | 19.2 | 5.6 | 96000 | 150000 | 2270 | 0.9 | 0.7 |  | ND | 1.1 | 14 | 128 | ND |  |  |  |  | 1370 | 48 | 340 | 260 | 80 | ND | 30 | 17 |  | 1.5 | 48000
| 27.05.2021 | 134 dt. 03.06.2021 | SAR, Free Amonnia |  |  | 0.7 | 8 | 33 | 104 | 54 | 3 | 21.5 | 5.2 | 80000 | 130000 | 2530 | 0.9 | 0.8 |  | ND | 1.2 | 16 | 118 | ND |  |  |  |  | 1510 | 47 | 380 | 290 | 90 | ND | 35 | 19.4 |  | 1.4 | 48000
| 17.06.2021 | 192 dt. 25.06.2021 | SAR, Free Amonnia |  |  | 0.5 | 7.9 | 34 | 112 | 52 | 3 | 22.3 | 5.2 | 82000 | 150000 | 2590 | 1 | 0.9 |  | ND | 1.3 | 17 | 124 | ND |  |  |  |  | 1560 | 48 | 360 | 270 | 90 | ND | 35 | 18.9 |  | 1.5 | 52000
| 27.07.2021 | 247 dt. 04.08.2021 | SAR, Free Amonnia |  |  | 0.6 | 8.1 | 35 | 120 | 58 | 4 | 24.5 | 5 | 90000 | 180000 | 2820 | 1.2 | 0.8 |  | ND | 1.5 | 18 | 138 | ND |  |  |  |  | 1690 | 50 | 380 | 270 | 110 | ND | 40 | 19.4 |  | 1.6 | 56000
| 10.08.2021 | 272 dt. 20.08.2021 | SAR, Free Amonnia |  |  | 0.7 | 8.2 | 38 | 104 | 52 | 3 | 23.8 | 5.2 | 110000 | 210000 | 2860 | 1.3 | 0.9 |  | ND | 1.6 | 19 | 130 | ND |  |  |  |  | 1730 | 46 | 420 | 300 | 120 | ND | 45 | 20.6 |  | 1.7 | 62000
| 14.09.2021 | 353 dt. 22.09.2021 | SAR, Free Amonnia |  |  | 0.6 | 8 | 34 | 96 | 56 | 3 |  | 5.6 | 96000 | 170000 | 2780 | 1.1 | 0.8 |  | BDL | 1.2 | 16 | 124 | BDL |  |  |  |  | 1680 | 50 | 370 | 260 | 110 |  | 40 | 18.2 |  |  | 58000
| 24.11.2021 | 504 dt. 03.12.2021 | SAR, Free Amonnia |  |  | 0.8 | 8.1 | 35 | 96 | 62 | 3 |  | 5.5 | 42000 | 150000 | 2870 | 1.1 | 0.9 |  | BDL | 1.4 | 14 | 118 | BDL |  |  |  |  | 1720 | 56 | 350 | 255 | 95 |  | 50 | 22.7 |  |  | 21000
| 15.12.2021 | 572 dt. 29.12.2021 | SAR, Free Amonnia |  |  | 0.9 | 8 | 37 | 104 | 68 | 3 |  | 5.3 | 48000 | 180000 | 2940 | 1.3 | 1 |  | BDL | 1.5 | 16 | 124 | BDL |  |  |  |  | 1760 | 60 | 380 | 270 | 110 |  | 55 | 24.6 |  |  | 25000
2022-02-01 | 26.02.2022 | 699 dt. 08.03.2022 | SAR, Free Amonnia |  |  | 1 | 8.1 | 38 | 112 | 74 | 4 |  | 5.4 | 42000 | 150000 | 3040 | 1.4 | 1.1 |  | BDL | 1.8 | 18 | 128 | BDL |  |  |  |  | 1820 | 66 | 390 | 285 | 115 |  | 60 | 25.2 |  |  | 21000
2022-03-01 | 29.03.2022 | 756 dt. 07.04.2022 | SAR, Free Amonnia |  |  | 1.1 | 7.8 | 39 | 96 | 68 | 3 |  | 5.3 | 35000 | 120000 | 2740 | 1.5 | 1.1 |  | BDL | 1.7 | 17 | 130 | BDL |  |  |  |  | 1780 | 60 | 380 | 270 | 110 |  | 65 | 26.1 |  |  | 18000
2022-04-01 | 09.04.2022 | 51 dt. 18.04.2022 | SAR, Free Amonnia |  |  | 1 | 7.9 | 37 | 76 | 74 | BDL |  | 5.6 | 48000 | 130000 | 2390 | 0.6 | 0.5 |  | BDL | 1.4 | 14 | 134.9 | BDL |  |  |  |  | 1560 | 66 | 350 | 210 | 140 |  | 60 | 15 |  |  | 21000
2022-05-01 | 31.05.2022 | 116 dt. 13.06.2022 | SAR, Free Amonnia |  |  | 0.9 | 7.9 | 39.9 | 70.3 | 76 | BDL |  | 5.4 | 52000 | 120000 | 2340 | 0.7 | 0.6 |  | BDL | 1.5 | 16 | 132.4 | BDL |  |  |  |  | 1510 | 70 | 350 | 190 | 160 |  | 70 | 20 |  |  | 22000
2022-07-01 | 01.08.2022 | 6385 dt. 09.08.2022 | SAR, Free Amonnia, Boron |  |  |  | 7.36 | 28 | 112 | 167 | BDL(DL=2) | ND | BDL(DL=1) | 9400 | 27800 | 977 |  |  |  | 1.59 |  |  | 32 | [5 empty] | 528 | [9 empty] | 1700
2022-08-01 | 15.08.2022 | 240 dt. 31.08.2022 | SAR, Free Amonnia |  |  | 0.8 | 8.3 | 35 | 82.67 | 80 | 2 |  | 5.8 | 65000 | 130000 | 2360 | 0.9 | 0.7 |  | BDL | 1.7 | 16 | 132.4 | BDL |  |  |  |  | 1530 | 70 | 370 | 140 | 230 |  | 80 | 25 |  |  | 25000
2022-10-01 | 15.10.2022 | 332 dt. 03.11.2022 | SAR, Free Amonnia |  |  | 0.7 | 8.4 | 20 | 42 | 62 | BDL |  | 6.2 | 36000 | 62000 | 572 | 1 | 0.9 |  | BDL | 1.8 | 16 | 139.9 | BDL |  |  |  |  | 328 | 54 | 380 | 120 | 260 |  | 75 | 10 |  |  | 21000
2022-11-01 | 01.12.2022 | 416 dt. 08.12.2022, | SAR, Free Amonnia |  |  | 0.8 | 7.9 | 22 | 52 | 96 | BDL |  | 5.2 | 77000 | 96000 | 1172 | 1.2 | 0.9 |  | BDL | 1.2 | 18 | 82.9 | BDL |  |  |  |  | 758 | 90 | 430 | 170 | 260 |  | 120 | BDL |  |  | 15000
2022-12-01 | 13.12.2022 | 451 dt. 26.12.2022 | SAR, Free Amonnia |  |  | 1.1 | 7.9 | 18 | 52 | 108 | BDL |  | 6.4 | 42000 | 62000 | 1230 | 1.7 | 1.2 |  | BDL | 1.2 | 20 | 102.4 | BDL |  |  |  |  | 794 | 100 | 370 | 140 | 230 |  | 80 | BDL |  |  | 11000
2023-01-01 | 31.01.2023 | 524 dt. 08.02.2023 | SAR, Free Amonnia |  |  | 0.6 | 7.9 | 24 | 65 | 92 | BDL |  | 5 | 56000 | 77000 | 1150 | 1.4 | 1.1 |  | BDL | 1.2 | 16 | 117.4 | BDL |  |  |  |  | 742 | 84 | 390 | 160 | 230 |  | 110 | BDL |  |  | 9600 |  |  |  | BDL
2023-02-01 | 24.02.2023 | 584 dt. 07.03.2023 | SAR, Free Amonnia |  |  | BDL | 7.9 | 25 | 69 | 82 | BDL |  | 5.1 | 61000 | 82000 | 1110 | 1.2 | 0.9 |  | BDL | 1.4 | 15 | 129.9 | BDL |  |  |  |  | 718 | 72 | 410 | 170 | 240 |  | 115 | BDL |  |  | 11000
2023-03-01 | 02.03.2023 | 607 dt. 13.03.202 | SAR, Free Amonnia |  |  | BDL | 7.5 | 27 | 48 | 58 | BDL |  | 4.8 | 68000 | 96000 | 812 | 1 | 1.2 |  | BDL | 1.6 | 18 | 124.9 | BDL |  |  |  |  | 524 | 50 | 370 | 135 | 235 |  | 145 | BDL |  |  | 13000
2023-04-01 | 10.04.2023 | 22 dt. 25.04.2023 | SAR, Free Amonnia |  |  | BDL | 7.3 | 22 | 57 | 58 | BDL |  | 5.1 | 56000 | 82000 | 804 | 0.9 | 1.1 |  | BDL | 1.5 | 16 | 114.9 | BDL |  |  |  |  | 518 | 50 | 390 | 155 | 235 |  | 160 | BDL |  |  | 7700
2023-06-01 | 21.06.2023 | 126 dt. 04.07.2023 | SAR, Free Amonnia |  |  | BDL | 7.7 | 23 | 80 | 78 | BDL |  | 5.7 | 62000 | 77000 | 906 | 1.2 | 1.5 |  | BDL | 1.8 | 17 | 112.4 | BDL |  |  |  |  | 584 | 70 | 380 | 125 | 255 |  | 160 | BDL |  |  | 8600
2023-07-01 | 07.07.2023 | 173 dt. 24.07.2023 | SAR, Free Amonnia |  |  | BDL | 7.8 | 21 | 71 | 68 | BDL | 16.5 | 5.6 | 56000 | 68000 | 868 | 1 | 1.3 | BDL | BDL | 1.8 | 17 | 94.9 | BDL |  |  |  | 19 | 562 | 60 | 390 | 130 | 260 |  | 150 | BDL |  |  | 7700
2023-08-01 | 13.08.2023 | 186 dt. 24.08.2023 | SAR, Free Amonnia |  |  | BDL | 7.6 | 22 | 65 | 64 | BDL | 10 | 5.7 | 52000 | 72000 | 842 | 0.6 | 1 | BDL | BDL | 1.9 | 18 | 84.9 | BDL |  |  |  |  | 546 | 58 | 360 | 115 | 245 |  | 140 | BDL |  |  | 8200
2023-09-01 | 12.09.2023 | 274-C dt. 27.09.2023 | SAR, Free Amonnia |  |  | BDL | 7.9 | 23 | 66 | 58 | BDL | 9.5 | 5.6 | 58000 | 82000 | 858 | 0.5 | 0.9 | BDL | BDL | 1.6 | 16 | 92.4 | BDL |  |  |  | 11.7 | 554 | 50 | 346 | 105 | 240 |  | 150 | BDL |  |  | 8600 |  |  |  | BDL
2023-10-01 | 26.10.2023 | 357 dt. 06.11.2023 | SAR, Free Amonnia |  |  | BDL | 7.9 | 23 | 64 | 74 | BDL | 10.9 | 5.6 | 61000 | 82000 | 816 | 0.9 | 1.4 | BDL | BDL | 1.5 | 17 | 84.9 | BDL |  |  |  | 13.4 | 530 | 66 | 340 | 105 | 235 |  | 160 | BDL | 3.9 | 3.1 | 9000 |  |  |  | BDL
2023-11-01 | 10.11.2023 | 371 dt. 23.11.2023 | SAR, Free Amonnia |  |  | BDL | 7.8 | 24 | 58 | 70 | BDL | 9.8 | 5.7 | 56000 | 80000 | 830 | 0.9 | 0.8 | BDL | BDL | 1.6 | 18 | 89.9 | BDL |  |  |  | 11.7 | 538 | 60 | 335 | 110 | 225 |  | 165 | BDL | 4 | 3.2 | 8600 |  |  |  | BDL
2023-12-01 | 12.12.2023 | 436 dt. 20.12.2023 | SAR, Free Amonnia |  |  | BDL | 7.6 | 23 | 55 | 64 | BDL | 10.9 | 5.8 | 61000 | 86000 | 809 | 0.8 | 1 | BDL | BDL | 1.7 | 19 | 87.4 | BDL |  |  |  | 13.4 | 526 | 56 | 350 | 120 | 230 |  | 155 | BDL | 4.2 | 3.5 | 9000 |  |  |  | BDL
2024-01-01 | 15.01.2024 | 508 dt. 29.01.2024 | SAR, Free Amonnia |  |  | BDL | 7.4 | 21 | 56 | 62 | BDL | 8.9 | 5.9 | 56000 | 81000 | 778 | 0.8 | 1.1 | BDL | BDL | 1.6 | 17 | 89.9 | BDL |  |  |  | 11.7 | 504 | 52 | 330 | 110 | 220 |  | 140 | BDL | 4 | 3.3 | 8200 |  |  |  | BDL
2024-02-01 | 13.02.2024 | 613 dt. 06.03.2024 | SAR, Free Amonnia |  |  | BDL | 7.6 | 24 | 47 | 48 | BDL | 5.3 | 5.7 | 72000 | 86000 | 648 | 0.6 | 0.8 | BDL | BDL | 1.6 | 18 | 97.4 | BDL |  |  |  | 10 | 418 | 42 | 350 | 125 | 225 |  | 155 | BDL | 4.8 | 3.5 | 8600 |  |  |  | BDL
2024-03-01 | 18.03.2024 | 661 dt. 03.04.2024 | SAR, Free Amonnia |  |  | BDL | 7.4 | 22 | 42 | 46 | BDL | 4.7 | 5.8 | 65000 | 69000 | 598 | 0.7 | 0.9 | BDL | 0.4 | 1.3 | 13 | 84.9 | BDL | BDL |  |  |  | 384 | 40 | 320 | 110 | 210 |  | 135 | BDL |  |  | 8200
2024-04-01 | 12.04.2024 | 08 dt. 03.05.2024 | Free Amm. | 0.6 |  | BDL | 7.6 | 21 | 48 | 48 | BDL | 5.8 | 5.7 | 61000 | 62000 | 614 | 0.9 | 1.2 | BDL | 0.7 | 1.4 | 15 | 79.9 | BDL | BDL |  |  |  | 396 | 42 | 350 | 125 | 225 |  | 140 | BDL | 4.8 | 3.6 | 7600
2024-05-01 | 17.05.2024 | 78 dt. 28.05.2024 | Free Amm. |  |  | BDL | 7.5 | 22 | 50 | 46 | BDL | 5 | 5.5 | 48000 | 62000 | 632 | 0.7 | 1.2 | BDL | 0.8 | 1.2 | 17 | 84.9 | BDL |  |  |  | 10.9 | 408 | 40 | 360 | 135 | 225 |  | 150 | BDL | 5 | 3.8 | 6500 |  |  |  | BDL
2024-06-01 | 13.06.2024 | 123 dt. 24.06.2024 |  |  |  | BDL | 7.6 | 20 | 54 | 48 | BDL | 4.4 | 5.4 | 56000 | 68000 | 652 | 0.6 | 1.1 | BDL | 0.9 | 1.3 | 18 | 82.9 | BDL |  |  |  | 8.1 | 422 | 42 | 380 | 145 | 235 |  | 160 | BDL | 3.6 | 3.6 | 7200 |  |  |  | BDL
10 | River Ghaggar after meeting discharge of Sardulgarh town (HSR-RDQ-010)
| Date of sample collection | A/R No. & date | Class of Water (Parameter not analyzed ) | SAR | Free Amonnia | B (Boron | PH | BOD mg/l | COD mg/l | TSS mg/l | O & G mg/l | Ammonical Nitrogen (as N) mg/l | DO mg/l | Faecal Coliform | Total Coliform | Conductivity | Iron | Zinc | Nickel | Phosphate | Sulphide | Sulphates | Chlorides (as Cl) mg/l | Total Chromium | Hexa Chromium | Nitrate- mg/l | Turbidity | TKN | TDS | TFS | Hardness | Ca (Calcium) | Mg | F (Fluride) | Total Alkalinity | P-Alkalinity | Na (Sodium) | K (Potassium) | Fecal Streptococci | Ar | Cu (copper) | Hg (Mercury) | Cr (Chromium) | Cd (cadmium | Pb (lead) | Alpha BHC | Beta BHC | Gama BHC(lindane) | OP DDT | PP DDT | Alpha Endosulphan | Beta Endosulphan | Dieldrin | Carboryl(Carbamate) | 2.4D | Aldrin | Malathian | Methyl Parathian | Anilophos | Chloropyriphos | Cyanide
| 29.01.2021 | 532 dt. 08.02.2021 | SAR, Free Amm. |  |  | 0.9 | 7.9 | 36 | 112 | 110 | 3 | 26 | 4.5 | 170000 | 220000 | 2380 | 1.5 | 0.4 |  | ND | 0.9 | 22 | 156 | ND |  |  |  |  | 1410 | 100 | 360 | 250 | 110 | ND | 30 | 14.8 |  | 1.2
| 25.02.2021 | 597 dt. 09.03.2021 | SAR, Free Amm. |  |  | 1.1 | 8 | 34 | 104 | 118 | 2 | 24.2 | 4.8 | 130000 | 210000 | 2460 | 1.1 | 0.6 |  | ND | 1.2 | 24 | 148 | ND |  |  |  |  | 1470 | 110 | 390 | 280 | 110 | ND | 30 | 13.9 |  | 1.6
| 21.03.2021 | 661 dt. 30.03.2021 | SAR, Free Amm. |  |  | 1.3 | 8.2 | 36 | 104 | 122 | 2 | 26.5 | 5.2 | 150000 | 250000 | 2520 | 1.3 | 0.8 |  | ND | 1.4 | 20 | 136 | ND |  |  |  |  | 1510 | 116 | 360 | 270 | 90 | ND | 30 | 14.3 |  | 1.4
| 27.04.2021 | 73 dt. 07.05.2021 | SAR, Free Amm. |  |  | 1.2 | 8.3 | 37 | 112 | 126 | 3 | 27.4 | 5.1 | 170000 | 280000 | 2610 | 1.2 | 1 |  | ND | 1.5 | 22 | 144 | ND |  |  |  |  | 1560 | 118 | 390 | 290 | 100 | ND | 35 | 18.1 |  | 1.5 | 52000
| 27.05.2021 | 133 dt. 03.06.2021 | SAR, Free Amm. |  |  | 1.1 | 8.1 | 35 | 120 | 130 | 4 | 28.5 | 5.3 | 180000 | 320000 | 2730 | 1.2 | 1 |  | ND | 1.3 | 20 | 140 | ND |  |  |  |  | 1640 | 124 | 410 | 280 | 130 | ND | 35 | 18.4 |  | 1.5 | 56000
| 17.06.2021 | 191 dt. 25.06.2021 | SAR, Free Amm. |  |  | 1.1 | 8.1 | 35 | 120 | 130 | 4 | 28.5 | 5.3 | 180000 | 320000 | 2730 | 1.2 | 1 |  | ND | 1.3 | 20 | 140 | ND |  |  |  |  | 1590 | 118 | 450 | 330 | 120 | ND | 40 | 19.5 |  | 1.3 | 62000
| 27.07.2021 | 248 dt. 04.08.2021 | SAR, Free Amm. |  |  | 1.1 | 8 | 34 | 136 | 120 | 3 | 28.4 | 5.3 | 250000 | 390000 | 2860 | 1.3 | 1 |  | ND | 1.2 | 20 | 140 | ND |  |  |  |  | 1720 | 114 | 480 | 360 | 120 | ND | 45 | 21.6 |  | 1.5 | 80000
| 10.08.2021 | 271 dt. 20.08.2021 | SAR, Free Amm. |  |  | 0.9 | 8.2 | 35 | 120 | 110 | 4 | 24.5 | 5.4 | 280000 | 420000 | 2780 | 1.5 | 0.8 |  | ND | 1.1 | 21 | 136 | ND |  |  |  |  | 1680 | 106 | 450 | 340 | 110 | ND | 50 | 22.8 |  | 1.7 | 82000
| 14.09.2021 | 352 dt. 22.09.2021 | SAR, Free Amm. |  |  | 1 | 8.2 | 39 | 112 | 118 | 4 |  | 5.4 | 250000 | 350000 | 2860 | 1.4 | 1.1 |  | BDL | 1.5 | 20 | 132 | BDL |  |  |  |  | 1710 | 110 | 420 | 300 | 120 |  | 45 | 19.8 |  |  | 78000
| 24.11.2021 | 503 dt. 03.12.2021 | SAR, Free Amm. |  |  | 1.1 | 8.2 | 37 | 112 | 112 | 4 |  | 5.6 | 120000 | 250000 | 2920 | 1.3 | 1 |  | BDL | 1.7 | 17 | 124 | BDL |  |  |  |  | 1750 | 110 | 390 | 280 | 110 |  | 55 | 22 |  |  | 39000
2021-12-01 | 15.12.2021 | 573 dt. 29.12.2021 | SAR, Free Amm. |  |  | 1 | 8.3 | 38 | 120 | 110 | 4 |  | 5.5 | 110000 | 210000 | 2980 | 1.4 | 1.1 |  | BDL | 1.8 | 17 | 128 | BDL |  |  |  |  | 1790 | 98 | 410 | 295 | 115 |  | 60 | 26.4 |  |  | 25000
2022-02-01 | 26.02.2022 | 700 dt. 08.03.2022 | SAR, Free Amm. |  |  | 1.1 | 8.2 | 39 | 120 | 118 | 4 |  | 5.3 | 90000 | 180000 | 3080 | 1.5 | 1.2 |  | BDL | 1.9 | 18 | 132 | BDL |  |  |  |  | 1850 | 108 | 430 | 310 | 120 |  | 65 | 28.4 |  |  | 21000
2022-03-01 | 29.03.2022 | 755 dt. 07.04.2022 | SAR, Free Amm. |  |  | 1 | 8 | 38 | 112 | 104 | 4 |  | 4.2 | 82000 | 110000 | 2760 | 1.4 | 1 |  | BDL | 1.8 | 17 | 124 | BDL |  |  |  |  | 1790 | 92 | 420 | 310 | 110 |  | 75 | 30.4 |  |  | 12000
2022-04-01 | 09.04.2022 | 52 dt. 18.04.2022 | SAR, Free Amm. |  |  | 1.2 | 8.1 | 36 | 92 | 96 | 2 |  | 5.2 | 86000 | 120000 | 2540 | 0.8 | 0.7 |  | BDL | 1.6 | 16 | 136.9 | BDL |  |  |  |  | 1640 | 86 | 380 | 230 | 150 |  | 65 | 20 |  |  | 15000
2022-05-01 | 31.05.2022 | 117 dt. 13.06.2022 | SAR, Free Amm. |  |  | 1.1 | 8 | 37.5 | 89.83 | 90 | 2.8 |  | 5.3 | 90000 | 130000 | 2480 | 0.7 | 0.8 |  | BDL | 1.7 | 18 | 137.4 | BDL |  |  |  |  | 1610 | 80 | 370 | 200 | 170
2022-08-01 | 15.08.2022 | 241 dt. 31.08.2022 | SAR, Free Amm. |  |  | 1 | 8.2 | 40 | 98.42 | 94 | 3.2 |  | 5.5 | 82000 | 170000 | 2570 | 0.8 | 0.6 |  | BDL | 1.6 | 17 | 139.4 | BDL |  |  |  |  | 1670 | 86 | 390 | 150 | 240 |  | 90 | 25 |  |  | 12000
2022-10-01 | 15.10.2022 | 333 dt. 03.11.2022 | SAR, Free Amm. |  |  | 0.8 | 8.3 | 22 | 59 | 68 | BDL |  | 6.1 | 45000 | 72000 | 582 | 1.4 | 1 |  | BDL | 1.5 | 16 | 142.4 | BDL |  |  |  |  | 374 | 60 | 370 | 140 | 230 |  | 80 | 15 |  |  | 18000
2022-11-01 | 01.12.2022 | 417 dt. 08.12.2022 | SAR, Free Amm. |  |  | 1 | 7.9 | 22 | 60 | 112 | BDL |  | 5.2 | 65000 | 90000 | 1215 | 1.5 | 1.1 |  | BDL | 1.4 | 20 | 89.9 | BDL |  |  |  |  | 786 | 100 | 390 | 160 | 230 |  | 130 | BDL |  |  | 18000
2022-12-01 | 13.12.2022 | 450 dt. 26.12.2022 | SAR, Free Amm. |  |  | 0.9 | 8.2 | 18 | 48 | 88 | BDL |  | 6.2 | 48000 | 65000 | 1150 | 1.9 | 1.2 |  | BDL | 1.2 | 18 | 97.4 | BDL |  |  |  |  | 736 | 80 | 390 | 165 | 225 |  | 80 | BDL |  |  | 9600
2023-01-01 | 31.01.2023 | 525 dt. 08.02.2023 | SAR, Free Amm. |  |  | 0.9 | 7.8 | 25 | 69 | 98 | BDL |  | 4.8 | 65000 | 82000 | 1210 | 1.5 | 1.2 |  | BDL | 1.4 | 17 | 124.9 | BDL |  |  |  |  | 785 | 90 | 380 | 155 | 225 |  | 110 | BDL |  |  | 12000
2023-02-01 | 24.02.2023 | 585 dt. 07.03.2023 | SAR, Free Amm. |  |  | BDL | 7.8 | 26 | 77 | 92 | BDL |  | 4.9 | 72000 | 86000 | 1210 | 1.3 | 1.1 |  | BDL | 1.5 | 18 | 129.9 | BDL |  |  |  |  | 784 | 84 | 390 | 150 | 240 |  | 120 | BDL |  |  | 15000
2023-03-01 | 02.03.2023 | 606 dt. 13.03.2023 | SAR, Free Amm. |  |  | BDL | 7.5 | 26 | 57 | 64 | BDL |  | 5 | 65000 | 86000 | 864 | 1.2 | 1.3 |  | BDL | 1.5 | 17 | 127.4 | BDL |  |  |  |  | 554 | 58 | 380 | 160 | 220 |  | 125 | BDL |  |  | 12000
2023-04-01 | 10.04.2023 | 23 dt. 25.04.2023 | SAR, Free Amm. |  |  | BDL | 7.5 | 25 | 64 | 72 | BDL |  | 5.2 | 58000 | 90000 | 846 | 1.2 | 1.4 |  | BDL | 1.8 | 20 | 112.4 | BDL |  |  |  |  | 548 | 60 | 390 | 135 | 255 |  | 165 | BDL |  |  | 9600
2023-06-01 | 21.06.2023 | 125 dt. 04.07.2023 | SAR, Free Amm. |  |  | BDL | 7.2 | 23 | 66 | 64 | BDL |  | 5.2 | 58000 | 86000 | 820 | 1 | 1.2 |  | BDL | 1.6 | 15 | 107.4 | BDL |  |  |  |  | 532 | 56 | 385 | 145 | 240 |  | 165 | BDL |  |  | 8100
2023-07-01 | 07.07.2023 | 174 dt. 24.07.2023 | SAR, Free Amm. |  |  | BDL | 7.7 | 21 | 75 | 74 | BDL | 14.5 | 5.4 | 51000 | 82000 | 904 | 1.2 | 1.5 | BDL | BDL | 1.8 | 16 | 102.4 | BDL |  |  |  | 17.3 | 584 | 68 | 380 | 130 | 250 |  | 155 | BDL |  |  | 7200
2023-08-01 | 13.08.2023 | 187 dt. 24.08.2023 | SAR, Free Amm. |  |  | BDL | 7.8 | 23 | 72 | 82 | BDL | 11.2 | 5.6 | 68000 | 86000 | 914 | 0.9 | 1.1 | BDL | BDL | 1.6 | 17 | 99.9 | BDL |  |  |  |  | 592 | 74 | 370 | 120 | 250 |  | 145 | BDL |  |  | 9600
2023-09-01 | 12.09.2023 | 274-B dt. 27.09.2023 | SAR, Free Amm. |  |  | BDL | 8.4 | 24 | 68 | 78 | BDL | 11.4 | 5.7 | 56000 | 77000 | 890 | 1.1 | 1.3 | BDL | BDL | 1.4 | 16 | 89.9 | BDL |  |  |  | 13.7 | 578 | 70 | 350 | 110 | 240 |  | 155 | BDL |  |  | 8200 |  |  |  | BDL
2023-10-01 | 26.10.2023 | 358 dt. 06.11.2023 | SAR, Free Amm. |  |  | BDL | 7.9 | 23 | 58 | 62 | BDL | 11.7 | 5.7 | 62000 | 86000 | 803 |  |  |  | BDL |  | 17 | 97.4 |  |  |  |  | 12.8 | 520 | 52 | 340 | 110 | 230 |  | 160 | BDL | 3.7 | 2.8 | 9000
2023-11-01 | 10.11.2023 | 372 dt. 23.11.2023 | SAR, Free Amm. |  |  | BDL | 7.9 | 23 | 50 | 58 | BDL | 10.9 | 5.8 | 61000 | 80000 | 778 | 0.7 | 1.1 | BDL | BDL | 1.8 | 18 | 92.4 | BDL |  |  |  | 13.1 | 504 | 50 | 360 | 115 | 245 |  | 165 | BDL | 3.9 | 3 | 8600 |  |  |  | BDL
2023-12-01 | 12.12.2023 | 437 dt. 20.12.2023 | SAR, Free Amm. |  |  | BDL | 7.8 | 22 | 75 | 72 | BDL | 12 | 5.7 | 65000 | 86000 | 788 | 1 | 1.3 | BDL | BDL | 1.9 | 19 | 107.4 | BDL |  |  |  | 14.5 | 510 | 64 | 370 | 125 | 245 |  | 170 | BDL | 4.1 | 3.2 | 9000 |  |  |  | BDL
2024-01-01 | 15.01.2024 | 509 dt. 29.01.2024 | SAR, Free Amm. |  |  | BDL | 7.7 | 20 | 76 | 78 | BDL | 10.9 | 5.6 | 61000 | 82000 | 818 | 1.1 | 1.4 | BDL | BDL | 1.7 | 17 | 102.4 | BDL |  |  |  | 13.1 | 528 | 70 | 350 | 110 | 240 |  | 160 | BDL | 4 | 3 | 8600 |  |  |  | BDL
2024-02-01 | 13.02.2024 | 614 dt. 06.03.2024 | SAR, Free Amm. |  |  | BDL | 7.7 | 23 | 59 | 54 | BDL | 6.7 | 5.8 | 68000 | 76000 | 712 | 0.9 | 1.1 | BDL | BDL | 1.7 | 18 | 104.9 | BDL |  |  |  | 11.4 | 462 | 20 | 360 | 130 | 235 |  | 170 | BDL | 4.6 | 3.7 | 8600 |  |  |  | BDL
2024-03-01 | 18.03.2024 | 662 dt. 03.04.2024 | Free Amm. | 0.7 |  | BDL | 7.4 | 21 | 56 | 50 | BDL | 5.3 | 5.9 | 62000 | 72000 | 672 | 0.9 | 1 | BDL | 0.3 | 1.4 | 13 | 89.9 | BDL | BDL |  |  |  | 434 | 40 | 340 | 105 | 235 |  | 160 | BDL | 5.2 | 4.2 | 7600
2024-04-01 | 12.04.2024 | 09 dt. 03.05.2024 | Free Amm. | 0.7 |  | BDL | 7.7 | 20 | 52 | 52 | BDL | 6.7 | 5.6 | 58000 | 65000 | 654 | 0.9 | 1.3 | BDL | 0.6 | 1.4 | 14 | 84.9 | BDL | BDL |  |  |  | 422 | 46 | 340 | 115 | 225 |  | 170 | BDL | 5 | 4.3 | 7200
2024-05-01 | 17.05.2024 | 79 dt. 28.05.2024 | Free Amm. |  |  | BDL | 7.7 | 21 | 58 | 56 | BDL | 5.6 | 5.5 | 61000 | 68000 | 668 | 0.9 | 1.2 | BDL | 0.7 | 1.4 | 15 | 99.9 | BDL |  |  |  | 9.8 | 430 | 50 | 350 | 120 | 230 |  | 180 | BDL | 5.3 | 4.5 | 7600
2024-06-01 | 13.06.2024 | 124 dt. 24.06.2024 | Free Amm. |  |  | BDL | 7.6 | 20 | 57 | 58 | BDL | 5.8 | 5.4 | 65000 | 77000 | 678 | 0.9 | 1.3 | BDL | 0.8 | 1.5 | 16 | 94.9 | BDL |  |  |  | 9.5 | 438 | 50 | 340 | 115 | 225 |  | 190 | BDL | 5.5 | 4.7 | 8200 |  |  |  | BDL
11 | River Ghaggar before meeting disharge of Vill. Bhunder (HSR-RDQ-011) (Fatehabad) | [43 empty] | 0.8 |  | 0.7 | [15 empty] | Released
| Date of sample collection | A/R No. & date | Class of Water (Parameter not analyzed ) | SAR | Free Amonnia | B (Boron | PH | BOD mg/l | COD mg/l | TSS mg/l | O & G mg/l | Ammonical Nitrogen (as N) mg/l | DO mg/l | Faecal Coliform | Total Coliform | Conductivity | Iron | Zinc | Nickel | Phosphate | Sulphide | Sulphates | Chlorides (as Cl) mg/l | Total Chromium | Hexa Chromium | Nitrate- mg/l | Turbidity | TKN | TDS | TFS | Hardness | Ca (Calcium) | Mg | F (Fluride) | Total Alkalinity | P-Alkalinity | Na (Sodium) | K (Potassium) | Fecal Streptococci | Ar | Cu (copper) | Hg (Mercury) | Cr (Chromium) | Cd (cadmium | Pb (lead) | Alpha BHC | Beta BHC | Gama BHC(lindane) | OP DDT | PP DDT | Alpha Endosulphan | Beta Endosulphan | Dieldrin | Carboryl(Carbamate) | 2.4D | Aldrin | Malathian | Methyl Parathian | Anilophos | Chloropyriphos | Cyanide
| 29.01.2021 | 534 dt. 08.02.2021 | SAR, Free Amonnia |  |  | 0.6 | 8.1 | 43 | 120 | 128 | 4 | 27 | 5.3 | 280000 | 420000 | 2860 | 1.3 | 0.5 |  | ND | 1.7 | 16 | 186 | ND |  |  |  |  | 1710 | 120 | 410 | 290 | 120 | ND | 35 | 18.6 |  | 1.4
| 25.02.2021 | 599 dt. 09.03.2021 | SAR, Free Amonnia |  |  | 0.8 | 8.2 | 40 | 104 | 124 | 4 | 22.6 | 5.5 | 310000 | 450000 | 2810 | 1.6 | 0.4 |  | ND | 1.5 | 18 | 170 | ND |  |  |  |  | 1680 | 118 | 370 | 280 | 90 | ND | 30 | 14.6 |  | 1.2
| 21.03.2021 | 662 dt. 30.03.2021 | SAR, Free Amonnia |  |  | 1 | 8.2 | 42 | 112 | 128 | 5 | 25.4 | 5.4 | 330000 | 480000 | 2860 | 1.9 | 0.6 |  | ND | 1.8 | 16 | 178 | ND |  |  |  |  | 1710 | 118 | 390 | 280 | 110 | ND | 35 | 15.2 |  | 1.1
| 27.04.2021 | 74 dt. 07.05.2021 | SAR, Free Amonnia |  |  | 1 | 8.3 | 43 | 120 | 136 | 5 | 26 | 5.3 | 350000 | 510000 | 2910 | 2.1 | 0.8 |  | ND | 2 | 18 | 186 | ND |  |  |  |  | 1750 | 130 | 410 | 290 | 120 | ND | 40 | 17.4 |  | 1.2 | 80000
| 27.05.2021 | 135 dt. 03.06.2021 | SAR, Free Amonnia |  |  | 1 | 8.2 | 45 | 126 | 132 | 5 | 27.4 | 5.4 | 380000 | 520000 | 3040 | 1.9 | 0.7 |  | ND | 2.1 | 20 | 172 | ND |  |  |  |  | 1820 | 128 | 430 | 310 | 120 | ND | 45 | 19.2 |  | 1.3 | 96000
| 17.06.2021 | 193 dt. 25.06.2021 | SAR, Free Amonnia |  |  | 1 | 8.3 | 44 | 136 | 136 | 4 | 28.5 | 5.6 | 390000 | 560000 | 2950 | 2.2 | 0.8 |  | ND | 2.1 | 22 | 178 | ND |  |  |  |  | 1780 | 130 | 460 | 320 | 140 | ND | 45 | 19.4 |  | 1.4 | 110000
| 27.07.2021 | 249 dt. 04.08.2021 | SAR, Free Amonnia |  |  | 0.9 | 8.4 | 42 | 128 | 148 | 3 | 28.9 | 5.4 | 350000 | 500000 | 3040 | 2 | 0.9 |  | ND | 1.9 | 20 | 186 | ND |  |  |  |  | 1820 | 136 | 490 | 340 | 150 | ND | 45 | 18.7 |  | 1.5 | 90000
| 10.08.2021 | 273 dt. 20.08.2021 | SAR, Free Amonnia |  |  | 0.7 | 8.2 | 45 | 136 | 154 | 4 | 29.5 | 5.3 | 310000 | 450000 | 3090 | 2.2 | 0.8 |  | ND | 2.1 | 17 | 172 | ND |  |  |  |  | 1840 | 145 | 470 | 350 | 120 | ND | 55 | 19.8 |  | 1.6 | 72000
| 14.09.2021 | 354 dt. 22.09.2021 | SAR, Free Amonnia |  |  | 1.2 | 8.3 | 40 | 120 | 150 | 4 |  | 5.5 | 250000 | 420000 | 2950 | 2.1 | 1 |  | BDL | 1.8 | 20 | 164 | BDL |  |  |  |  | 1760 | 138 | 450 | 340 | 110 |  | 50 | 22.4 |  |  | 68000
| 24.11.2021 | 505 dt. 03.12.2021 | SAR, Free Amonnia |  |  | 1.1 | 8.2 | 38 | 112 | 146 | 4 |  | 5.7 | 120000 | 350000 | 2910 | 1.9 | 1.1 |  | BDL | 1.5 | 17 | 156 | BDL |  |  |  |  | 1740 | 136 | 420 | 330 | 90 |  | 45 | 21.6 |  |  | 28000
| 15.12.2021 | 568 dt. 29.12.2021 | SAR, Free Amonnia |  |  | 1.2 | 8.1 | 40 | 104 | 140 | 4 |  | 5.6 | 150000 | 380000 | 2690 | 1.7 | 1 |  | BDL | 1.3 | 19 | 162 | BDL |  |  |  |  | 1610 | 130 | 450 | 340 | 110 |  | 50 | 23.4 |  |  | 35000
2022-02-01 | 26.02.2022 | 695 dt. 08.03.2022 | SAR, Free Amonnia |  |  | 1 | 8.1 | 40 | 104 | 138 | 4 |  | 5.1 | 110000 | 250000 | 2860 | 2 | 1.2 |  | BDL | 1.3 | 15 | 162 | BDL |  |  |  |  | 1710 | 130 | 450 | 340 | 110 |  | 50 | 22.4 |  |  | 25000
12 | Discharge of point of wastewater from Vill. Bhunder (HSR-RDQ-012) (Fatehabad)
| Date of sample collection | A/R No. & date | Class of Water (Parameter not analyzed ) | SAR | Free Amonnia | B (Boron | PH | BOD mg/l | COD mg/l | TSS mg/l | O & G mg/l | Ammonical Nitrogen (as N) mg/l | DO mg/l | Faecal Coliform | Total Coliform | Conductivity | Iron | Zinc | Nickel | Phosphate | Sulphide | Sulphates | Chlorides (as Cl) mg/l | Total Chromium | Hexa Chromium | Nitrate- mg/l | Turbidity | TKN | TDS | TFS | Hardness | Ca (Calcium) | Mg | F (Fluride) | Total Alkalinity | P-Alkalinity | Na (Sodium) | K (Potassium) | Fecal Streptococci | Ar | Cu (copper) | Hg (Mercury) | Cr (Chromium) | Cd (cadmium | Pb (lead) | Alpha BHC | Beta BHC | Gama BHC(lindane) | OP DDT | PP DDT | Alpha Endosulphan | Beta Endosulphan | Dieldrin | Carboryl(Carbamate) | 2.4D | Aldrin | Malathian | Methyl Parathian | Anilophos | Chloropyriphos | Cyanide
| 29.01.2021 | 536 dt. 08.02.2021 | SAR, Free Amm. |  |  | 0.8 | 8.5 | 54 | 152 | 160 | 7 | 40 | 4.2 | 350000 | 560000 | 3620 | 2.7 | ND |  | ND | 2.4 | 25 | 174 | ND |  |  |  |  | 2160 | 148 | 480 | 370 | 110 | ND | 45 | 23.7 |  | 2.3
| 21.03.2021 | 663 dt. 30.03.2021 | SAR, Free Amm. |  |  | 0.7 | 8.3 | 48 | 168 | 164 | 6 | 38.6 | 4.6 | 350000 | 490000 | 3380 | 2.2 | 0.4 |  | ND | 2 | 24 | 24 | ND |  |  |  |  | 2010 | 152 | 430 | 320 | 110 | ND | 40 | 18.6 |  | 1.9
| 27.04.2021 | 75 dt. 07.05.2021 | SAR, Free Amm. |  |  | 0.8 | 8.2 | 50 | 176 | 178 | 6 | 40.2 | 4.5 | 380000 | 510000 | 3410 | 2.4 | 0.6 |  | ND | 2.2 | 26 | 170 | ND |  |  |  |  | 2040 | 168 | 450 | 340 | 110 | ND | 40 | 19.1 |  | 2.1 | 90000
| 27.05.2021 | 137 dt. 03.06.2021 | SAR, Free Amm. |  |  | 0.9 | 8.2 | 51 | 176 | 182 | 6 | 41.3 | 4.4 | 320000 | 480000 | 3580 | 2.2 | 0.8 |  | ND | 2 | 25 | 176 | ND |  |  |  |  | 2160 | 170 | 480 | 380 | 100 | ND | 40 | 18.7 |  | 2.2 | 82000
| 17.06.2021 | 195 dt. 25.06.2021 | SAR, Free Amm. |  |  | 0.9 | 8.1 | 48 | 176 | 184 | 5 | 41.6 | 4.5 | 350000 | 510000 | 3410 | 2.3 | 0.9 |  | ND | 2.1 | 26 | 182 | ND |  |  |  |  | 2040 | 174 | 510 | 390 | 120 | ND | 40 | 19.1 |  | 2.3 | 90000
| 27.07.2021 | 250 dt. 04.08.2021 | SAR, Free Amm. |  |  | 0.7 | 8.2 | 8.2 | 160 | 178 | 5 | 38.7 | 4.9 | 380000 | 580000 | 3280 | 2.1 | 1 |  | ND | 2 | 25 | 172 | ND |  |  |  |  | 1950 | 170 | 480 | 370 | 110 | ND | 35 | 18.5 |  | 2.4 | 96000
| 10.08.2021 | 275 dt. 20.08.2021 | SAR, Free Amm. |  |  | 0.6 | 8.1 | 48 | 144 | 162 | 6 | 34.5 | 5.2 | 350000 | 520000 | 3230 | 1.9 | 1.1 |  | ND | 2.2 | 26 | 176 | ND |  |  |  |  | 1880 | 158 | 450 | 360 | 90 | ND | 40 | 19.7 |  | 2.1 | 86000
| 14.09.2021 | 356 dt. 22.09.2021 | SAR, Free Amm. |  |  | 0.9 | 8 | 46 | 136 | 160 | 5 |  | 5.1 | 310000 | 480000 | 3090 | 1.7 | 1.3 |  | BDL | 2 | 24 | 172 | BDL |  |  |  |  | 1840 | 150 | 480 | 350 | 130 |  | 21.6 | 45 |  |  | 80000
| 24.11.2021 | 507 dt. 03.12.2021 | SAR, Free Amm. |  |  | 1.1 | 8 | 42 | 160 | 164 | 5 |  | 5.3 | 150000 | 280000 | 3280 | 1.5 | 1.1 |  | BDL | 1.8 | 22 | 162 | BDL |  |  |  |  | 1970 | 152 | 460 | 340 | 120 |  | 55 | 22.4 |  |  | 28000
| 15.12.2021 | 569 dt. 29.12.2021 | SAR, Free Amm. |  |  | 1.2 | 8.2 | 44 | 152 | 168 | 5 |  | 5.1 | 180000 | 310000 | 3160 | 1.4 | 1.2 |  | BDL | 1.6 | 20 | 156 | BDL |  |  |  |  | 1890 | 154 | 470 | 345 | 125 |  | 55 | 24.8 |  |  | 32000
2022-02-01 | 26.02.2022 | 696 dt. 08.03.2022 | SAR, Free Amm. |  |  | 1.1 | 7.9 | 44 | 152 | 160 | 6 |  | 5 | 120000 | 210000 | 3240 | 1.6 | 1.2 |  | BDL | 1.9 | 21 | 168 | BDL |  |  |  |  | 1950 | 146 | 480 | 355 | 125 |  | 60 | 25.4 |  |  | 25000
13 | River Ghaggar after meeting dishcarge of vill. Bhunder (HSR-RDQ-013) (Fatehabad)
| Date of sample collection | A/R No. & date | Class of Water (Parameter not analyzed ) | SAR | Free Amonnia | B (Boron | PH | BOD mg/l | COD mg/l | TSS mg/l | O & G mg/l | Ammonical Nitrogen (as N) mg/l | DO mg/l | Faecal Coliform | Total Coliform | Conductivity | Iron | Zinc | Nickel | Phosphate | Sulphide | Sulphates | Chlorides (as Cl) mg/l | Total Chromium | Hexa Chromium | Nitrate- mg/l | Turbidity | TKN | TDS | TFS | Hardness | Ca (Calcium) | Mg | F (Fluride) | Total Alkalinity | P-Alkalinity | Na (Sodium) | K (Potassium) | Fecal Streptococci | Ar | Cu (copper) | Hg (Mercury) | Cr (Chromium) | Cd (cadmium | Pb (lead) | Alpha BHC | Beta BHC | Gama BHC(lindane) | OP DDT | PP DDT | Alpha Endosulphan | Beta Endosulphan | Dieldrin | Carboryl(Carbamate) | 2.4D | Aldrin | Malathian | Methyl Parathian | Anilophos | Chloropyriphos | Cyanide
| 29.01.2021 | 535 dt. 08.02.2021 | SAR, Free Amm |  |  | 0.4 | 8.3 | 47 | 144 | 134 | 5 | 32 | 4.8 | 310000 | 450000 | 3190 | 1.8 | 0.4 |  | ND | 2.2 | 18 | 180 | ND |  |  |  |  | 1920 | 122 | 430 | 320 | 110 | ND | 35 | 21.2 |  | 1.9
| 25.02.2021 | 600 dt. 09.03.2021 | SAR, Free Amm |  |  | 0.6 | 8.2 | 45 | 136 | 136 | 5 | 34.3 | 5.1 | 280000 | 480000 | 3080 | 2.1 | 0.3 |  | ND | 1.8 | 18 | 172 | ND |  |  |  |  | 1850 | 130 | 410 | 300 | 110 | ND | 30 | 17.6 |  | 1.6
| 21.03.2021 | 664 dt. 30.03.2021 | SAR, Free Amm |  |  | 0.8 | 8.1 | 43 | 144 | 142 | 4 | 32.8 | 5.2 | 250000 | 460000 | 3020 | 2 | 0.5 |  | ND | 1.9 | 20 | 154 | ND |  |  |  |  | 1810 | 132 | 400 | 310 | 90 | ND | 30 | 16.8 |  | 1.5
| 27.04.2021 | 76 dt. 07.05.2021 | SAR, Free Amm |  |  | 0.9 | 8.1 | 45 | 152 | 148 | 4 | 33.6 | 5 | 280000 | 480000 | 3070 | 1.9 | 0.7 |  | ND | 2 | 21 | 162 | ND |  |  |  |  | 1840 | 136 | 420 | 340 | 80 | ND | 35 | 17.4 |  | 1.6 | 90000
| 27.05.2021 | 136 dt. 03.06.2021 | SAR, Free Amm |  |  | 1 | 8.2 | 46 | 144 | 142 | 4 | 36.5 | 5.2 | 390000 | 570000 | 3260 | 2.1 | 0.7 |  | ND | 2 | 22 | 168 | ND |  |  |  |  | 1970 | 136 | 440 | 360 | 80 | ND | 40 | 18.9 |  | 1.5 | 90000
| 17.06.2021 | 194 dt. 25.06.2021 | SAR, Free Amm |  |  | 1.1 | 8.1 | 50 | 152 | 148 | 3 | 35.3 | 5.1 | 410000 | 620000 | 3170 | 2.4 | 0.9 |  | ND | 2 | 24 | 166 | ND |  |  |  |  | 1890 | 140 | 420 | 330 | 90 | ND | 40 | 19.4 |  | 1.5 | 120000
| 27.07.2021 | 251 dt. 04.08.2021 | SAR, Free Amm |  |  | 1 | 8.3 | 47 | 144 | 142 | 4 | 36.5 | 5.2 | 390000 | 560000 | 3090 | 2.2 | 0.8 |  | ND | 1.9 | 22 | 172 | ND |  |  |  |  | 1850 | 136 | 450 | 340 | 110 | ND | 45 | 21.5 |  | 1.3 | 96000
| 10.08.2021 | 274 dt. 20.08.2021 | SAR, Free Amm |  |  | 0.9 | 8.3 | 46 | 136 | 148 | 4 | 35.9 | 5.3 | 350000 | 520000 | 3130 | 2.4 | 0.9 |  | ND | 2.1 | 20 | 166 | ND |  |  |  |  | 1890 | 140 | 480 | 360 | 120 | ND | 50 | 23.4 |  | 1.1 | 90000
| 14.09.2021 | 355 dt. 22.09.2021 | SAR, Free Amm |  |  | 1.1 | 8.1 | 42 | 128 | 150 | 4 |  | 5.2 | 320000 | 510000 | 2990 | 1.9 | 1 |  | BDL | 1.8 | 22 | 154 | BDL |  |  |  |  | 1780 | 140 | 460 | 330 | 130 |  | 45 | 20.6 |  |  | 82000
| 24.11.2021 | 506 dt. 03.12.2021 | SAR, Free Amm |  |  | 1.2 | 8.1 | 40 | 136 | 150 | 4 |  | 5.4 | 120000 | 390000 | 3080 | 2.1 | 1.1 |  | BDL | 1.9 | 21 | 148 | BDL |  |  |  |  | 1860 | 140 | 450 | 340 | 110 |  | 55 | 22.4 |  |  | 25000
| 15.12.2021 | 570 dt. 29.12.2021 | SAR, Free Amm |  |  | 1.1 | 8.1 | 41 | 128 | 156 | 4 |  | 5.3 | 110000 | 350000 | 2970 | 1.6 | 1.1 |  | BDL | 2 | 22 | 142 | BDL |  |  |  |  | 1780 | 144 | 470 | 355 | 115 |  | 50 | 23.6 |  |  | 22000
2022-02-01 | 26.02.2022 | 697 dt. 08.03.2022 | SAR, Free Amm |  |  | 1.2 | 8 | 42 | 128 | 148 | 4 |  | 5.2 | 110000 | 350000 | 3040 | 1.8 | 1 |  | BDL | 1.7 | 20 | 152 | BDL |  |  |  |  | 1820 | 140 | 470 | 355 | 115 |  | 55 | 23.6 |  |  | 21000
14 | Ghaggar GH-1 at road bridge, Sirsa- Dabwali Road (NWMP-1025) (HSR-RDQ-014)
| Date of sample collection | A/R No. & date | Class of Water (Parameter not analyzed ) | SAR | Free Amonnia | B (Boron | PH | BOD mg/l | COD mg/l | TSS mg/l | O & G mg/l | Ammonical Nitrogen (as N) mg/l | DO mg/l | Faecal Coliform | Total Coliform | Conductivity | Iron | Zinc | Nickel | Phosphate | Sulphide | Sulphates | Chlorides (as Cl) mg/l | Total Chromium | Hexa Chromium | Nitrate- mg/l | Turbidity | TKN | TDS | TFS | Hardness | Ca (Calcium) | Mg | F (Fluride) | Total Alkalinity | P-Alkalinity | Na (Sodium) | K (Potassium) | Fecal Streptococci | Ar | Cu (copper) | Hg (Mercury) | Cr (Chromium) | Cd (cadmium | Pb (lead) | Alpha BHC | Beta BHC | Gama BHC(lindane) | OP DDT | PP DDT | Alpha Endosulphan | Beta Endosulphan | Dieldrin | Carboryl(Carbamate) | 2.4D | Aldrin | Malathian | Methyl Parathian | Anilophos | Chloropyriphos | Cyanide
| 20.01.2021 | 517 dt. 28.01.2021 | SAR, Free Amonnia |  |  | 0.2 | 8.2 | 38 | 88 | 104 |  | 22 | 5.1 | 220000 | 320000 | 2136 | 1 | ND | 0.5 | ND |  | 5 | 154 | [5 empty] | 1315 | 94 | 250 | 190 | 60 | ND | 30 | 13.4 | 0.7 | 1.4
| 18.02.2021 | 576 dt. 25.02.2021 | SAR, Free Amonnia |  |  | 0.4 | 8.3 | 42 | 96 | 108 |  | 19.8 | 5.2 | 250000 | 380000 | 2250 |  |  |  | ND |  | 6 | 170 | [5 empty] | 1350 | 98 | 290 | 210 | 80 | ND | 40 | 21 | 0.9 | 1.5
| 15.04.2021 | 6 dt. 23.04.2021 | SAR, Free Amonnia |  |  | 0.6 | 8.2 | 42 | 96 | 124 |  | 21.5 | 5.3 | 320000 | 450000 | 2120 | 1.3 | ND | 0.4 | ND |  | 10 | 170 | [5 empty] | 1260 | 116 | 320 | 230 | 90 | ND | 55 | 27.2 | 1.3 | 2.1
| 19.05.2021 | 99 dt. 27.05.2021 | SAR, Free Amonnia |  |  | 0.6 | 8.3 | 43 | 104 | 132 |  | 22.3 | 5.2 | 350000 | 480000 | 2250 | 1.4 | ND | 0.3 | ND |  | 12 | 164 | [5 empty] | 1340 | 126 | 340 | 260 | 80 | ND | 60 | 30.1 | 1.1 | 2.1
| 08.06.2021 | 155 dt. 15.06.2021 | SAR, Free Amonnia |  |  | 0.7 | 8.4 | 45 | 112 | 138 |  | 23.5 | 5.1 | 390000 | 510000 | 2340 | 1.5 | ND | 0.03 | ND |  | 13 | 176 | [5 empty] | 1410 | 128 | 370 | 280 | 90 | ND | 65 | 30.8 | 1.2 | 2.4 |  |  |  |  | ND
| 11.07.2021 | 200 dt. 22.07.2021 | SAR, Free Amonnia |  |  | 0.8 | 8.5 | 47 | 120 | 144 |  | 23.8 | 5 | 420000 | 560000 | 2520 | 1.6 | ND | 0.04 | ND |  | 15 | 164 | [5 empty] | 1520 | 136 | 390 | 290 | 100 | ND | 60 | 28.7 | 1.3 | 2.1 |  |  |  |  | ND
| 10.08.2021 | 276 dt. 20.08.2021 | SAR, Free Amonnia |  |  | 0.9 | 8.2 | 44 | 104 | 148 |  | 25.2 | 5.3 | 390000 | 520000 | 2430 | 1.8 | ND | ND | ND |  | 17 | 136 | [5 empty] | 1450 | 139 | 370 | 285 | 85 | ND | 65 | 31.4 | 1.4 | 2.3 |  |  |  |  | BDL
| 04.09.2021 | 328 dt. 13.09.2021 | SAR, Free Amonnia |  |  | 1 | 8.3 | 42 | 96 | 136 |  |  | 5.6 | 180000 | 320000 | 2240 | 1.5 | BDL | BDL | BDL |  | 16 | 122 | [5 empty] | 1320 | 130 | 320 | 250 | 70 |  | 85 | 42.1 | [6 empty] | BDL
| 08.10.2021 | 388 dt. 18.10.2021 | SAR, Free Amonnia |  |  | 1.1 | 8.4 | 44 | 104 | 142 |  |  | 5.2 | 150000 | 280000 | 2290 | 1.8 | BDL | BDL | BDL |  | 2.1 | 132 | [5 empty] | 1350 | 134 | 380 | 260 | 120 |  | 95 | 44.7
| 10.11.2021 | 440 dt. 16.11.2021 | SAR, Free Amonnia |  |  | 1.2 | 8.2 | 41 | 112 | 130 |  |  |  | 96000 | 220000 | 2140 | 2 | BDL |  | BDL |  | 19 | 128 | [5 empty] | 1280 | 118 | 410 | 380 | 130 |  | 85 | 42.2
| 06.12.2021 | 515 dt. 15.12.2021 | SAR, Free Amonnia |  |  | 1 | 8.1 | 39 | 104 | 120 |  |  | 5.7 | 90000 | 210000 | 2030 | 1.8 | BDL | BDL | BDL |  | 17 | 122 | [5 empty] | 1210 | 110 | 380 | 275 | 105 |  | 80 | 39.4
2022-01-01 | 09.01.2022 | 601 dt. 18.01.2022 | SAR, Free Amonnia |  |  | 1.1 | 8.2 | 40 | 112 | 110 |  |  | 5.6 | 86000 | 180000 | 2120 | 1.9 | BDL | BDL | BDL |  | 16 | 126 | [5 empty] | 1260 | 100 | 390 | 280 | 110 |  | 85 | 38.9
2022-02-01 | 06.02.2022 | 667 dt. 14.02.2022 | SAR, Free Amonnia , Boron |  |  |  | 8.1 | 42 | 120 | 118 |  |  | 5.2 | 82000 | 170000 | 2240 | 1.8 | BDL | BDL | BDL |  | 15 | 120 | [5 empty] | 1340 | 98 | 370 | 250 | 120 |  | 90 | 39.4
2022-03-01 | 08.03.2022 | 724 dt. 16.03.2022 | SAR, Free Amonnia |  |  | 0.9 | 8 | 40 | 112 | 110 |  |  | 5.1 | 77000 | 150000 | 2210 | 1.7 | BDL | BDL | BDL |  | 13 | 118 | [5 empty] | 1320 | 100 | 350 | 220 | 90 |  | 80 | 38.4
2022-04-01 | 07.04.2022 | 29 dt. 18.04.2022 | SAR, Free Amonnia , DO, F. Coli |  |  | 0.9 |  |  | 116 | 96 | [6 empty] | 1.6 | BDL | BDL | BDL |  | 14 | 119.9 | [5 empty] | 1120 | 90 | 310 | 190 | 120 |  | 90 | 30
2022-05-01 | 26.05.2022 | 108 dt. 06.06.2022 | SAR, Free Amonnia |  |  | 1 | 7.8 | 39.9 | 112.44 | 90 |  |  | 5.3 | 68000 | 110000 | 1770 | 1.4 | BDL | BDL | BDL |  | 12 | 124.9 | [5 empty] | 1150 | 80 | 340 | 190 | 150 |  | 85 | 25
2022-06-01 | 03.06.2022 | 125 dt. 17.06.2022 | SAR, Free Amonnia |  |  | 1.1 | 7.9 | 35 | 105.24 | 86 |  |  | 5.6 | 72000 | 120000 | 1740 | 1.3 | BDL | BDL | BDL |  | 1.5 | 127.4 | [5 empty] | 1130 | 80 | 350 | 160 | 190 |  | 95 | 25
2022-07-01 | 09.07.2022 | 6113 dt. 18.07.2022 | SAR, Free Amonnia |  |  | BDL(DL= 0.5) | 7.13 | 6.2 | 28 | 97 |  | ND | 4.8 | 4600 | 34500 | 712 |  |  |  | 1.54 |  | 60.05 | 70 |  |  | ND | 1.29 | ND | 420 | 102 | 190 | 53.6 | 13.608 | 0.03 | 78 | NIL | 3.6 | 0.8
2022-08-01 | 13.08.2022 | 229 dt. 26.08.2022 | SAR, Free Amonnia |  |  | 1 | 8.6 | 39.9 | 108 | 90 |  |  | 5.5 | 77000 | 130000 | 1840 | 1.5 | BDL | BDL | BDL |  | 14 | 124.9 | [5 empty] | 1190 | 80 | 320 | 150 | 170 |  | 100 | 30 | [6 empty] | BDL
2022-09-01 | 16.09.2022 | 6899 dt. 29.09.2022 | SAR, Free Amonnia |  |  | BDL(DL=0.5) | 7.48 | 5.2 | 32 | 15 |  | BDL(DL=0.5) | 6.3 | 400 | 4000 | 524 |  |  |  | 0.96 |  | 59.24 | 20 |  |  | BDL(DL=0.5) | BDL(DL=01) | BDL(DL=02) | 280 | 70 | 218 | 61.6 | 15.552 | 0.1 | 32 | BDL(DL=05) | 3.4 | 0.6
2022-10-01 | 15.10.2022 | 343 dt. 03.11.2022 | SAR, Free Amonnia |  |  | BDL | 8 | 5 | 42 | 34 |  |  | 6.2 | 320 | 3800 | 489 | 1.4 | 1.1 | BDL | BDL |  | 18 | 124.9 | [5 empty] | 295 | 26 | 230 | 80 | 150 |  | 30 | BDL | [6 empty] | BDL
2022-11-01 | 01.12.2022 | 399 dt. 12.12.2022 | SAR, Free Amonnia |  |  | BDL | 8.3 | 6 | 48 | 38 |  |  | 6.2 | 1500 | 4200 | 974 | 1.6 | 1.3 | BDL | BDL |  | 20 | 74.9 | [5 empty] | 624 | 32 | 290 | 110 | 180 |  | 120 | BDL | [6 empty] | BDL
2022-12-01 | 13.12.2022 | 458 dt. 26.12.2022 | SAR, Free Amonnia |  |  | BDL | 8.2 | 8 | 52 | 40 |  |  | 6 | 1800 | 3200 | 1020 | 1.5 | 1.2 | BDL | BDL |  | 18 | 92.4 | [5 empty] | 658 | 34 | 310 | 120 | 190 |  | 130 | BDL
2023-01-01 | 22.01.2023 | 519 dt. 02.02.2023 | SAR, Free Amonnia |  |  | BDL | 8 | 59 | 59 | 48 |  |  | 5.8 | 2100 | 3800 | 1070 | 1.6 | 1.2 | BDL | BDL |  | 16 | 97.4 | [5 empty] | 688 | 40 | 330 | 125 | 205 |  | 145 | BDL | [6 empty] | BDL
2023-02-01 | 26.02.2023 | 600 dt. 09.03.2023 | SAR, Free Amonnia |  |  | BDL | 8.2 | 8 | 65 | 42 |  |  | 5.9 | 2500 | 4200 | 1028 | 1.4 | 1.1 | BDL | BDL |  | 18 | 119.9 | [5 empty] | 664 | 34 | 360 | 120 | 240 |  | 155 | BDL
2023-03-01 | 02.03.2023 | 609 dt. 13.03.2023 | SAR, Free Amonnia |  |  | BDL | 7.7 | 11 | 53 | 38 |  |  | 5.7 | 2800 | 4800 | 849 | 1.3 | 1.4 | BDL | BDL |  | 19 | 114.9 | [5 empty] | 548 | 30 | 340 | 140 | 200 |  | 165 | BDL
2023-04-01 | 09.04.2023 | 11 dt. 25.04.2023 | SAR, Free Amonnia |  |  | BDL | 7.7 | 8 | 60 | 42 |  |  | 6 | 3200 | 5200 | 1010 | 1.1 | 1.4 | BDL | BDL |  | 15 | 104.9 | [5 empty] | 654 | 36 | 330 | 120 | 210 |  | 155 | BDL | [6 empty] | BDL
2023-05-01 | 30.05.2023 | 73 dt. 09.06.2023 | SAR, Free Amonnia |  |  | BDL | 7.8 | 8 | 65 | 54 |  |  | 5.8 | 3900 | 6800 | 1018 | 1.2 | 1.5 | BDL | BDL |  | 17 | 99.9 | [5 empty] | 658 | 48 | 310 | 110 | 200 |  | 165 | BDL |  |  | 1100
2023-06-01 | 18.06.2023 | 84 dt. 03.07.2023 | SAR, Free Amonnia |  |  | BDL | 7.6 | 9 | 71 | 58 |  |  | 5.9 | 4800 | 7200 | 1042 | 1.1 | 1.4 | BDL | BDL |  | 19 | 107.4 | BDL |  |  |  |  | 674 | 50 | 350 | 140 | 210 |  | 175 | BDL |  |  | 1500
2023-07-01 | 07.07.2023 | 176 dt. 24.07.2023 | SAR, Free Amonnia |  |  | BDL | 7.9 | 9 | 63 | 68 |  | 11.7 | 5.8 | 5800 | 9600 | 1018 | 1.2 | 1.5 | BDL | BDL |  | 18 | 112.4 |  |  |  |  | 14.5 | 658 | 60 | 320 | 110 | 210 |  | 165 | BDL |  |  | 2100 |  |  |  | BDL
2023-08-23 | 13.08.2023 | 201 dt. 24.08.2023 | SAR, Free Amonnia |  |  | BDL | 8.2 | 8 | 55 | 64 |  | 12.8 | 5.9 | 7200 | 11000 | 978 | 1.1 | 1.4 | BDL | BDL |  | 17 | 109.9 |  |  |  |  | 14.2 | 632 | 56 | 305 | 95 | 210 |  | 155 | BDL |  |  | 3900 |  |  |  | BDL
2023-09-01 | 12.09.2023 | 275 dt. 27.09.2023 | SAR, Free Amonnia |  |  | BDL | 8.9 | 8 | 54 | 58 |  | 8.9 | 5.7 | 6500 | 9600 | 928 | 1 | 1.5 | BDL | BDL |  | 18 | 124.9 |  |  |  |  | 10.9 | 602 | 46 | 330 | 115 | 215 |  | 170 | BDL |  |  | 2800 |  |  |  | BDL
2023-10-01 | 21.10.2023 | 343 dt. 02.11.2023 | SAR, Free Amonnia |  |  | BDL | 8.7 | 9 | 68 | 64 |  | 12 | 5.8 | 7200 | 12000 | 1443 | 1.1 | 1.7 | BDL | BDL |  | 18 | 117.4 |  |  |  |  | 15.6 | 938 | 54 | 325 | 105 | 220 |  | 180 | BDL | 5.9 | 4.6 | 3600 |  |  |  | BDL
2023-11-01 | 16.11.2023 | 398 dt. 23.11.2023 | SAR, Free Amonnia |  |  | BDL | 8.5 | 8 | 66 | 60 |  | 10.6 | 5.7 | 7600 | 15000 | 1390 | 1.2 | 1.6 | BDL | BDL |  | 17 | 109.9 |  |  |  |  | 12.3 | 902 | 52 | 340 | 110 | 230 |  | 185 | BDL | 5.8 | 4.7 | 4100 |  |  |  | BDL
2023-12-01 | 13.12.2023 | 450 dt. 28.12.2023 | SAR, Free Amonnia |  |  | BDL | 8.4 | 13 | 77 | 68 |  | 11.4 | 5.8 | 6500 | 13000 | 1348 | 1.3 | 1.7 | BDL | BDL |  | 17 | 97.4 |  |  |  |  | 14.5 | 876 | 60 | 310 | 115 | 195 |  | 160 | BDL | 5.1 | 4.2 | 1100 |  |  |  | BDL
2024-01-01 | 16.01.2024 | 520 dt. 30.01.2024 | SAR, Free Amonnia |  |  | BDL | 8.3 | 12 | 68 | 70 |  | 11.2 | 5.7 | 6500 | 18000 | 1310 | 1.2 | 1.6 | BDL | BDL | 5.4 | 4.3 | 107.4 |  |  |  |  | 13.4 | 854 | 60 | 305 | 100 | 205 |  | 165 | BDL |  |  | 1100 |  |  |  | BDL
2024-02-01 | 13.02.2024 | 625 dt. 06.03.2024 | SAR, Free Amonnia |  |  | BDL | 7.9 | 13 | 49 | 48 |  | 5 | 5.6 | 7200 | 21000 | 782 | 0.7 | 0.9 | BDL | BDL |  | 16 | 114.9 |  |  |  |  | 10.9 | 508 | 42 | 290 | 90 | 200 |  | 175 | BDL | 5.7 | 4.5 | 1200 |  |  |  | BDL
2024-03-01 | 19.03.2024 | 686 dt. 03.04.2024 | Free Amm. | 1 |  | BDL | 7.7 | 9 | 52 | 50 |  | 5.6 | 5.8 | 7200 | 15000 | 758 | 0.8 | 1.1 | BDL | 0.4 | 1.9 | 14 | 84.9 | BDL | BDL |  |  |  | 492 | 40 | 400 | 140 | 260 |  | 180 | BDL | 8.2 | 5.4 | 2800
2024-04-01 | 16.04.2024 | 23 dt. 03.05.2024 | Free Amm. | 1.4 |  | BDL | 7.7 | 8 | 55 | 56 |  | 6.4 | 5.7 | 6800 | 12000 | 792 | 0.9 | 1.2 | BDL | 0.6 | 1.8 | 15 | 89.9 | BDL | BDL |  |  |  | 508 | 50 | 380 | 135 | 245 |  | 170 | BDL | 7.9 | 5.6 | 2500
2024-05-01 | 16.05.2024 | 65 dt. 28.05.2024 | SAR, Free Amonnia |  |  | BDL | 7.6 | 7 | 52 | 50 |  | 6.7 | 5.5 | 7200 | 15000 | 754 | 1 | 1.3 | BDL | 0.6 |  | 16 | 89.9 |  |  |  |  | 10.9 | 482 | 42 | 360 | 120 | 240 |  | 180 | BDL | 8.4 | 6.2 | 3200 |  |  |  | BDL
2024-06-01 | 14.06.2024 | 156 dt. 25.06.2024 | SAR, Free Amonnia |  |  | BDL | 7.7 | 47 | 47 | 46 |  | 6.2 | 5.4 | 8600 | 18000 | 738 | 0.9 | 1.4 | BDL | 0.7 |  | 17 | 79.9 |  |  |  |  | 9.5 | 468 | 40 | 385 | 130 | 255 |  | 190 | BDL | 8.2 | 6 | 4100 |  |  |  | BDL
15 | Ghaggar before ottu weir (before mixing with Satluj canal water) NWMP-1887 (HSR-RDQ-015)
| Date of sample collection | A/R No. & date | Class of Water (Parameter not analyzed ) | SAR | Free Amonnia | B (Boron | PH | BOD mg/l | COD mg/l | TSS mg/l | O & G mg/l | Ammonical Nitrogen (as N) mg/l | DO mg/l | Faecal Coliform | Total Coliform | Conductivity | Iron | Zinc | Nickel | Phosphate | Sulphide | Sulphates | Chlorides (as Cl) mg/l | Total Chromium | Hexa Chromium | Nitrate- mg/l | Turbidity | TKN | TDS | TFS | Hardness | Ca (Calcium) | Mg | F (Fluride) | Total Alkalinity | P-Alkalinity | Na (Sodium) | K (Potassium) | Fecal Streptococci | Ar | Cu (copper) | Hg (Mercury) | Cr (Chromium) | Cd (cadmium | Pb (lead) | Alpha BHC | Beta BHC | Gama BHC(lindane) | OP DDT | PP DDT | Alpha Endosulphan | Beta Endosulphan | Dieldrin | Carboryl(Carbamate) | 2.4D | Aldrin | Malathian | Methyl Parathian | Anilophos | Chloropyriphos | Cyanide
| 20.01.2021 | 518 dt. 28.01.2021 | SAR, Free Amm. |  |  | 0.07 | 8 | 30 | 72 | 86 |  | 18 | 5.4 | 150000 | 280000 | 1850 | 0.5 | ND | ND | ND |  | 8 | 116 | [5 empty] | 1120 | 80 | 230 | 180 | 50 | ND | 25 | 11.3 | 0.7 | 1.2
| 18.02.2021 | 578 dt. 25.02.2021 | SAR, Free Amm. |  |  | 0.1 | 8.1 | 32 | 88 | 96 |  | 20.5 | 5.1 | 220000 | 390000 | 2040 |  |  |  | ND |  | 9 | 136 | [5 empty] | 1230 | 92 | 250 | 190 | 60 | ND | 35 | 16.3 |  | 1.7
| 15.04.2021 | 7 dt. 23.04.2021 | SAR, Free Amm. |  |  | 0.5 | 8.2 | 29 | 80 | 88 |  | 17.9 | 5.5 | 210000 | 350000 | 2020 | 1.2 | 0.4 | 0.08 | ND |  | 8 | 136 | [5 empty] | 1210 | 82 | 270 | 210 | 60 | ND | 40 | 18.5 | 0.8 | 2.2
| 19.05.2021 | 100 dt. 27.05.2021 | SAR, Free Amm. |  |  | 0.6 | 8.1 | 27 | 88 | 96 |  | 16.4 | 5.7 | 220000 | 380000 | 2090 | 1.3 | 0.5 | 0.06 | ND |  | 9 | 142 | [5 empty] | 1260 | 89 | 300 | 220 | 80 | ND | 45 | 21.5 | 0.9 | 2
| 08.06.2021 | 156 dt. 15.06.2021 | SAR, Free Amm. |  |  | 0.5 | 8.1 | 28 | 96 | 102 |  | 17.2 | 5.5 | 250000 | 410000 | 2180 | 1.4 | 0.6 | 0.06 | ND |  | 9 | 138 | [5 empty] | 1320 | 94 | 310 | 215 | 95 | ND | 50 | 22.5 | 1 | 1.8 |  |  |  |  | ND
| 11.07.2021 | 201dt. 22.07.2021 | SAR, Free Amm. |  |  | 0.5 | 7.9 | 27 | 96 | 108 |  | 18.4 | 5.3 | 280000 | 420000 | 2270 | 1.5 | 0.7 | 0.07 | ND |  | 10 | 132 | [5 empty] | 1360 | 97 | 340 | 230 | 110 | ND | 55 | 24.6 | 1.1 | 1.6 |  |  |  |  | ND
| 10.08.2021 | 277 dt. 20.08.2021 | SAR, Free Amm. |  |  | 0.7 | 8.1 | 28 | 80 | 114 |  | 16.8 | 5.5 | 250000 | 380000 | 2210 | 1.8 | 0.9 | ND | ND |  | 1.5 | 116 | [5 empty] | 1320 | 106 | 390 | 260 | 130 | ND | 60 | 27.8 | 1.2 | 1.7
| 04.09.2021 | 329 dt. 13.09.2021 | SAR, Free Amm. |  |  | 0.8 | 8 | 26 | 96 | 98 |  |  | 5.7 | 210000 | 390000 | 2240 | 1.5 | 1 | BDL | BDL |  | 11 | 104 | [5 empty] | 1340 | 90 | 350 | 280 | 70 |  | 90 | 35.6 | [6 empty] | BDL
| 08.10.2021 | 389 dt. 18.10.2021 | SAR, Free Amm. |  |  | 0.9 | 8.2 | 28 | 96 | 94 |  |  | 5.9 | 180000 | 320000 | 2280 | 1.7 | 1.2 | BDL | BDL |  | 12 | 108 | [5 empty] | 1360 | 88 | 390 | 295 | 95 |  | 95 | 42.1
| 10.11.2021 | 441 dt. 16.11.2021 | SAR, Free Amm. |  |  | 1.1 | 8.1 | 27 | 88 | 108 |  |  | 5.7 | 110000 | 250000 | 2180 | 1.5 | 1.4 | BDL | BDL |  | 14 | 102 | [5 empty] | 1310 | 100 | 370 | 280 | 90 |  | 90 | 38.2
| 06.12.2021 | 516 dt. 15.12.2021 | SAR, Free Amm. |  |  | 1.3 | 8 | 29 | 80 | 118 |  |  | 5.5 | 94000 | 220000 | 2240 | 1.3 | 1.2 | BDL | BDL |  | 12 | 108 | [5 empty] | 1340 | 110 | 360 | 290 | 70 |  | 80 | 32.4
2022-01-01 | 09.01.2022 | 602 dt. 18.01.2022 | SAR, Free Amm. |  |  | 1.1 | 8.1 | 30 | 96 | 110 |  |  | 5.6 | 90000 | 170000 | 2290 | 1.2 | 1.1 | BDL | BDL |  | 11 | 112 | [5 empty] | 1380 | 102 | 380 | 295 | 85 |  | 75 | 30.8
2022-02-01 | 26.02.2022 | 668 dt. 14.02.2022 | SAR, Free Amm. |  |  | 1.2 | 8.1 | 28 | 96 | 100 |  |  | 5.5 | 86000 | 150000 | 2250 | 1.3 | 1.2 | BDL | BDL |  | 12 | 118 | [5 empty] | 1350 | 90 | 350 | 280 | 70 |  | 80 | 32.1
2022-03-01 | 08.03.2022 | 725 dt. 16.03.2022 | SAR, Free Amm. |  |  | 1.2 | 8.2 | 27 | 96 | 98 |  |  | 5.8 | 82000 | 130000 | 2230 | 1.2 | 1.1 | BDL | BDL |  | 10 | 112 | [5 empty] | 1340 | 90 | 330 | 210 | 45 |  | 75 | 28.9
2022-04-01 | 07.04.2022 | 30 dt. 18.04.2022 | SAR, Free Amm. |  |  | 1.2 | 8.2 | 26 | 108 | 106 |  |  | 5.9 | 77000 | 130000 | 1930 | 1.6 | 1.2 | BDL | BDL |  | 10 | 124.9 | [5 empty] | 1250 | 94 | 350 | 210 | 140 |  | 85 | 20
2022-05-01 | 26.05.2022 | 109 dt. 06.06.2022 | SAR, Free Amm. |  |  | 1.1 | 8.1 | 25 | 108.43 | 100 |  |  | 6.4 | 120000 | 1870 | 1870 | 1.7 | 1.1 | BDL | BDL |  | 9 | 127.4 | [5 empty] | 1210 | 90 | 370 | 210 | 160 |  | 80 | 15
2022-06-01 | 03.06.2022 | 126 dt. 17.06.2022 | SAR, Free Amm. |  |  | 1 | 8 | 26.6 | 101.2 | 94 |  |  | 6 | 77000 | 150000 | 1860 | 1.5 | 1.2 |  | BDL |  | 12 | 129.9 | [5 empty] | 1220 | 86 | 350 | 190 | 160 |  | 90 | 20
2022-07-01 | 09.07.2022 | 6114 dt. 18.07.2022 | SAR, Free Amm. |  |  | BDL(DL=0.5) | 7.07 | 12 | 52 | 101 |  | ND | 4.2 | 4800 | 34500 | 719 |  |  |  | 1.56 |  | 62.33 | 70 |  |  | 0.08 | 2.68 | ND | 422 | 104 | 192 | 53.6 | 14.094 | 0.03 | 72 | NIL | 3.8 | 0.7
2022-08-01 | 13.08.2022 | 230 dt. 26.08.2022 | SAR, Free Amm. |  |  | 0.9 | 8.2 | 25 | 100 | 98 |  |  | 5.8 | 72000 | 130000 | 1930 | 1.8 | 1.3 | BDL | BDL |  | 14 | 129.9 | [5 empty] | 1250 | 90 | 370 | 160 | 210 |  | 95 | 20 | [6 empty] | BDL
2022-09-01 | 14.09.2022 | 6861 dt. 28.09.2022 | SAR, Free Amm. |  |  | BDL(DL=0.5) | 7.51 | 5 | 20 | 18 |  | BDL(DL=0.5 | 6.3 | 900 | 3300 | 455 |  |  |  | 98 |  | 56.48 | 18 |  |  | BDL(DL=0.5) | NIL | BDL(DL=02) | 246 | 60 | 184 | 52 | 13.122 | 0.02 | 52 | NIL | 3.8 | 0.7
2022-10-01 | 15.10.2022 | 345 dt. 03.11.2022 | SAR, Free Amm. |  |  | BDL | 8.3 | 5 | 29 | 32 |  |  | 6.2 | 720 | 2800 | 522 | 1.1 | 1.3 | BDL | BDL |  | 16 | 122.4 | [5 empty] | 326 | 24 | 190 | 70 | 120 |  | 50 | BDL | [6 empty] | BDL
2022-11-01 | 01.12.2022 | 400 dt. 08.12.2022 | SAR, Free Amm. |  |  | bdl | 7.7 | 8 | 52 | 47 |  |  | 5.1 | 1300 | 4800 | 1172 | 1.4 | 1.2 |  | BDL |  | 18 | 72.4 | [5 empty] | 758 | 42 | 410 | 130 | 280 |  | 130 | bdl | [6 empty] | BDL
2022-12-01 | 13.12.2022 | 460 dt. 26.12.2022 | SAR, Free Amm. |  |  | BDL | 7.8 | 9 | 48 | 42 |  |  | 5.6 | 1800 | 5600 | 1110 | 1.4 | 1.3 | BDL | BDL |  | 20 | 92.4 | [5 empty] | 714 | 34 | 270 | 110 | 160 |  | 140 | BDL | [6 empty] | BDL
2023-01-01 | 22.01.2023 | 520 dt. 02.02.2023 | SAR, Free Amm. |  |  | BDL | 7.6 | 11 | 55 | 54 |  |  | 5.5 | 2200 | 6500 | 1150 | 1.4 | 1.1 | BDL | BDL |  | 18 | 89.9 | [5 empty] | 738 | 44 | 250 | 105 | 145 |  | 145 | BDL
2023-02-01 | 26.02.2023 | 601 dt. 09.03.2023 | SAR, Free Amm. |  |  | BDL | 7.9 | 12 | 61 | 58 |  |  | 5.4 | 2800 | 7200 | 1078 | 1.2 | 0.9 | BDL | BDL |  | 19 | 94.9 | [5 empty] | 698 | 50 | 280 | 115 | 165 |  | 160 | BDL
2023-03-01 | 02.03.2023 | 610 dt. 13.03.2023 | SAR, Free Amm. |  |  | BDL | 7.6 | 13 | 44 | 42 |  |  | 5.5 | 3200 | 8600 | 806 | 1.4 | 1.2 | BDL | BDL |  | 20 | 112.4 | [5 empty] | 518 | 36 | 260 | 105 | 155 |  | 170 | BDL
2023-04-01 | 09.04.2023 | 12 dt. 25.04.2023 | SAR, Free Amm. |  |  | BDL | 7.6 | 12 | 50 | 60 |  |  | 5.9 | 3500 | 8600 | 988 | 1.1 | 1.3 | BDL | BDL |  | 20 | 94.9 | [5 empty] | 638 | 50 | 320 | 130 | 190 |  | 155 | BDL | [6 empty] | BDL
2023-05-01 | 30.05.2023 | 74 dt. 09.06.2023 | SAR, Free Amm. |  |  | BDL | 7.7 | 14 | 53 | 58 |  |  | 5.9 | 4200 | 9000 | 962 | 1.2 | 1.4 | BDL | BDL |  | 18 | 97.4 | [5 empty] | 622 | 50 | 335 | 125 | 210 |  | 165 | BDL |  |  | 860 |  |  |  | BDL
2023-06-01 | 18.06.2023 | 85 dt. 03.07.2023 | SAR, Free Amm. |  |  | BDL | 7.6 | 15 | 59 | 64 |  |  | 6 | 5200 | 9600 | 982 | 1.2 | 1.5 | BDL | BDL |  | 19 | 107.4 | BDL |  |  |  |  | 634 | 60 | 350 | 135 | 215 |  | 170 | BDL |  |  | 770
2023-07-01 | 07.07.2023 | 178 dt. 24.07.2023 | SAR, Free Amm. |  |  | BDL | 7.6 | 12 | 59 | 62 |  | 13.7 | 6 | 5100 | 9600 | 968 | 0.8 | 1.2 | BDL | BDL |  | 18 | 94.9 |  |  |  |  | 16.2 | 628 | 54 | 320 | 125 | 205 |  | 145 | BDL |  |  | 770 |  |  |  | BDL
2023-08-23 | 13.08.2023 | 202 dt. 24.08.2023 | SAR, Free Amm. |  |  | BDL | 7.8 | 13 | 63 | 68 |  | 14.8 | 6.1 | 6500 | 11000 | 987 | 0.9 | 1.3 | BDL | BDL |  |  | 99.9 |  |  |  |  | 17 | 640 | 60 | 290 | 105 | 185 |  | 130 | BDL |  |  | 1200 |  |  |  | BDL
2023-09-01 | 12.09.2023 | 276 dt. 27.09.2023 | SAR, Free Amm. |  |  | BDL | 8.7 | 15 | 64 | 68 |  |  | 5.8 | 6500 | 11000 | 964 | 0.9 | 1.5 | BDL | BDL |  | 19 | 129.9 |  |  |  |  | 14.8 | 626 | 60 | 410 | 145 | 265 |  | 170 | BDL |  |  | 2100 |  |  |  | BDL
2023-10-01 | 21.10.2023 | 344 dt. 02.11.2023 | SAR, Free Amm. |  |  | BDL | 8.2 | 13 | 58 | 54 |  | 13.1 | 6 | 6800 | 13000 | 872 | 0.8 | 1.4 | BDL | BDL |  | 19 | 107.4 |  |  |  |  | 16.5 | 562 | 46 | 330 | 125 | 205 |  | 165 | BDL | 5.2 | 4.2 | 1100 |  |  |  | BDL
2023-11-01 | 16.11.2023 | 399 dt. 23.11.2023 | SAR, Free Amm. |  |  | BDL | 8.1 | 14 | 54 | 52 |  | 11.4 | 5.9 | 7200 | 15000 | 810 | 0.9 | 1.4 | BDL | BDL |  | 18 | 104.9 |  |  |  |  | 14.5 | 528 | 44 | 325 | 130 | 195 |  | 170 | BDL | 5.3 | 4.4 | 1200 |  |  |  | BDL
2023-12-01 | 13.12.2023 | 451 dt. 28.12.2023 | SAR, Free Amm. |  |  | BDL | 7.9 | 8 | 56 | 58 |  | 10.9 | 5.5 | 7100 | 13000 | 836 | 1 | 1.6 | BDL | BDL |  | 18 | 104.9 |  |  |  |  | 13.7 | 542 | 50 | 335 | 95 | 240 |  | 180 | BDL | 5.8 | 4.6 | 3900 |  |  |  | BDL
2024-01-01 | 16.01.2024 | 521 dt. 30.01.2024 | SAR, Free Amm. |  |  | BDL | 8 | 9 | 54 | 62 |  | 10.6 | 5.8 | 7200 | 18000 | 820 | 0.9 | 1.2 | BDL | BDL |  | 19 | 109.9 |  |  |  |  | 12 | 532 | 56 | 355 | 105 | 250 |  | 165 | BDL | 5.9 | 4.5 | 3900 |  |  |  | BDL
2024-02-01 | 13.02.2024 | 626 dt. 06.03.2024 | SAR, Free Amm. |  |  | BDL | 7.9 | 8 | 47 | 54 |  | 3.6 | 5.6 | 7600 | 21000 | 636 | 0.6 | 0.9 | BDL | BDL |  | 19 | 114.9 |  |  |  |  | 7.5 | 412 | 48 | 340 | 115 | 225 |  | 175 | BDL | 6.1 | 4.2 | 4100 |  |  |  | BDL
2024-03-01 | 19.03.2024 | 687 dt. 03.04.2024 | Free Amm. | 0.8 |  | BDL | 7.8 | 7 | 59 | 56 |  | 4.7 | 5.5 | 6200 | 18000 | 698 | 0.8 | 1 | BDL | 0.6 | 1.7 | 17 | 79.9 | BDL | BDL |  |  |  | 448 | 50 | 360 | 120 | 240 |  | 160 | BDL | 5.9 | 4 | 3800
2024-04-01 | 16.04.2024 | 24 dt. 03.05.2024 | Free Amm. | 0.7 |  | BDL | 7.7 | 8 | 52 | 48 |  | 6.4 | 5.6 | 7200 | 15000 | 718 | 0.9 | 1.2 | BDL | 0.5 | 1.6 | 16 | 84.9 | BDL | BDL |  |  |  | 462 | 40 | 380 | 125 | 255 |  | 150 | BDL | 5.7 | 3.8 | 3500
2024-05-01 | 16.05.2024 | 66 dt. 28.05.2024 | SAR, Free Amm. |  |  | BDL | 7.6 | 7 | 58 | 46 |  | 6.5 | 5.7 | 8000 | 18000 | 734 | 0.9 | 1.3 | BDL | 0.6 |  | 17 | 99.9 |  |  |  |  | 10.9 | 478 | 40 | 370 | 115 | 255 |  | 160 | BDL | 5.5 | 4 | 3800 |  |  |  | BDL
2024-06-01 | 14.06.2024 | 157 dt. 25.06.2024 | SAR, Free Amm. |  |  | BDL | 7.7 | 8 | 55 | 48 |  | 5.8 | 5.6 | 9600 | 21000 | 718 | 0.9 | 1.4 | BDL | 0.7 |  | 18 | 94.9 |  |  |  |  | 9.5 | 462 | 40 | 385 | 125 | 260 |  | 170 | BDL | 5.3 | 3.8 | 4500 |  |  |  | BDL
16 | Ghaggar Ottu Weir (HSR-RDQ-016) (Sirsa)
| Date of sample collection | A/R No. & date | Class of Water (Parameter not analyzed ) | SAR | Free Amonnia | B (Boron | PH | BOD mg/l | COD mg/l | TSS mg/l | O & G mg/l | Ammonical Nitrogen (as N) mg/l | DO mg/l | Faecal Coliform | Total Coliform | Conductivity | Iron | Zinc | Nickel | Phosphate | Sulphide | Sulphates | Chlorides (as Cl) mg/l | Total Chromium | Hexa Chromium | Nitrate- mg/l | Turbidity | TKN | TDS | TFS | Hardness | Ca (Calcium) | Mg | F (Fluride) | Total Alkalinity | P-Alkalinity | Na (Sodium) | K (Potassium) | Fecal Streptococci | Ar | Cu (copper) | Hg (Mercury) | Cr (Chromium) | Cd (cadmium | Pb (lead) | Alpha BHC | Beta BHC | Gama BHC(lindane) | OP DDT | PP DDT | Alpha Endosulphan | Beta Endosulphan | Dieldrin | Carboryl(Carbamate) | 2.4D | Aldrin | Malathian | Methyl Parathian | Anilophos | Chloropyriphos | Cyanide
| 20.01.2021 | 519 dt. 28.01.2021 | SAR, Free Amonnia |  |  | 0.2 | 7.9 | 27 | 32 | 64 |  | 16 | 5.9 | 130000 | 220000 | 1680 | 0.9 | ND |  | ND | 1.1 | 5 | 120 | ND |  |  |  |  | 866 | 56 | 200 | 140 | 60 | ND | 25 | 11.5 |  | 1
| 15.04.2021 | 5 dt. 23.04.2021 | SAR, Free Amonnia |  |  | 0.7 | 8 | 30 | 96 | 94 |  | 18.1 | 5.7 | 250000 | 420000 | 2190 | 1.8 | 0.7 |  | ND | 1.6 | 11 | 158 | ND |  |  |  |  | 1320 | 85 | 320 | 230 | 90 | ND | 40 | 18.7 |  | 2 | 28000
| 19.05.2021 | 102 dt. 27.05.2021 | SAR, Free Amonnia |  |  | 0.6 | 8.1 | 28 | 96 | 90 |  | 18.5 | 5.6 | 280000 | 410000 | 2150 | 1.5 | 0.5 |  | ND | 1.4 | 9 | 148 | ND |  |  |  |  | 1280 | 84 | 280 | 230 | 50 | ND | 40 | 17.6 |  | 1.8 | 25000
| 08.06.2021 | 158 dt. 15.06.2021, | SAR, Free Amonnia |  |  | 0.6 | 8.2 | 30 | 104 | 96 |  | 19.2 | 5.4 | 250000 | 420000 | 2180 | 1.7 | 0.6 |  | ND | 1.5 | 10 | 154 | ND |  |  |  |  | 1310 | 88 | 310 | 240 | 70 | ND | 45 | 18.2 |  | 1.7 | 21000
| 11.07.2021 | 199 dt. 22.07.2021 | SAR, Free Amonnia |  |  | 0.5 | 8 | 26 | 96 | 102 |  | 20.3 | 5.8 | 310000 | 480000 | 2090 | 1.8 | 0.7 |  | ND | 1.6 | 12 | 142 | ND |  |  |  |  | 1260 | 92 | 340 | 260 | 80 | ND | 50 | 19.8 |  | 1.9 | 28000
| 15.08.2021 | 307 dt. 25.08.2021 | SAR, Free Amonnia |  |  | 0.7 | 8.1 | 24 | 104 | 96 | 4 |  | 5.6 | 350000 | 520000 | 2180 | 2 | 0.7 |  | BDL | 1.9 | 15 | 134 | BDL |  |  |  |  | 1320 | 88 | 360 | 280 | 80 |  | 60 | 21.7 |  |  | 25000
| 04.09.2021 | 324 dt. 13.09.2021 | SAR, Free Amonnia |  |  | 0.9 | 8 | 26 | 112 | 82 | 5 |  | 5.4 | 210000 | 410000 | 2290 | 1.5 | 1.1 |  | BDL | 2.2 | 17 | 128 | BDL |  |  |  |  | 1380 | 74 | 310 | 260 | 50 |  | 80 | 32.4 |  |  | 17000
| 08.10.2021 | 392 dt. 18.10.2021 | SAR, Free Amonnia |  |  | 1 | 8.1 | 28 | 118 | 88 | 4 |  | 5.5 | 180000 | 280000 | 2360 | 1.7 | 1.3 |  | BDL | 2.4 | 19 | 134 | BDL |  |  |  |  | 1430 | 80 | 340 | 250 | 90 |  | 85 | 33.1 |  |  | 13000
| 10.11.2021 | 444 dt. 16.11.2021 | SAR, Free Amonnia |  |  | 1 | 8 | 25 | 112 | 96 | 4 |  | 5.8 | 96000 | 220000 | 1310 | 1.5 | 1.2 |  | BDL | 2.2 | 17 | 126 | BDL |  |  |  |  | 1390 | 90 | 360 | 255 | 105 |  | 80 | 35.4 |  |  | 11000
| 06.12.2021 | 514 dt. 15.12.2021 | SAR, Free Amonnia |  |  | 1.1 | 8.1 | 28 | 104 | 90 | 3 |  | 5.6 | 77000 | 180000 | 2240 | 1.6 | 1.4 |  | BDL | 2 | 15 | 118 | BDL |  |  |  |  | 1350 | 80 | 320 | 230 | 90 |  | 75 | 31.3 |  |  | 12000
2022-01-01 | 09.01.2022 | 605 dt. 18.01.2022 | SAR, Free Amonnia |  |  | 1.2 | 8 | 27 | 96 | 82 | 3 |  | 5.8 | 80000 | 170000 | 2210 | 1.5 | 1.5 |  | BDL | 2.1 | 17 | 124 | BDL |  |  |  |  | 1320 | 70 | 310 | 225 | 85 |  | 90 | 33.4 |  |  | 15000
2022-02-01 | 06.02.2022 | 660 dt. 14.02.2022 | SAR, Free Amonnia |  |  | 1.1 | 7.8 | 27 | 88 | 80 | 2 |  | 5.9 | 77000 | 150000 | 2160 | 1.2 | 1.4 |  | BDL | 2.2 | 18 | 128 | BDL |  |  |  |  | 1290 | 72 | 320 | 230 | 90 |  | 95 | 34.5 |  |  | 12000
2022-03-01 | 08.03.2022 | 723 dt. 16.03.2022 | SAR, Free Amonnia |  |  | 1 | 8.1 | 26 | 88 | 86 | 2 |  | 6 | 72000 | 120000 | 2090 | 1.2 | 1.3 |  | BDL | 2.1 | 14 | 124 | BDL |  |  |  |  | 1260 | 80 | 350 | 210 | 45 |  | 90 | 32.4 |  |  | 11000
2022-04-01 | 06.04.2022 | 33 dt. 18.04.2022 | SAR, Free Amonnia |  |  | 1.2 | 8.3 | 25 | 84 | 90 | 2 |  | 6.1 | 77000 | 130000 | 1830 | 1.3 | 1.1 |  | BDL | 2.2 | 16 | 126.9 | BDL |  |  |  |  | 1190 | 80 | 340 | 190 | 150 |  | 85 | 20 |  |  | 12000
2022-05-01 | 26.05.2022 | 107 dt. 06.06.2022 | SAR, Free Amonnia |  |  | 1.1 | 8.1 | 26.6 | 88.35 | 94 | 2.4 |  | 6 | 72000 | 110000 | 1890 | 1.2 | 1 |  | BDL | 2.1 | 14 | 129.9 | BDL |  |  |  |  | 1230 | 86 | 350 | 220 | 130 |  | 80 | 15 |  |  | 11000
2022-06-01 | 03.06.2022 | 124 dt. 17.06.2022 | SAR, Free Amonnia |  |  | 1.1 | 8 | 25 | 97.15 | 90 | 2.4 |  | 6.1 | 78000 | 120000 | 1910 | 1.1 | 1.2 |  | BDL | 1.9 | 15 | 122.4 | BDL |  |  |  |  | 1240 | 80 | 330 | 180 | 150 |  | 85 | 20 |  |  | 13000
2022-08-01 | 13.08.2022 | 228 dt. 26.08.2022 | SAR, Free Amonnia |  |  | 0.9 | 8.4 | 30 | 100 | 96 | 2.8 |  | 5.7 | 82000 | 150000 | 1990 | 1 | 1.3 |  | BDL | 1.6 | 12 | 117.4 | BDL |  |  |  |  | 1290 | 90 | 310 | 150 | 170 |  | 105 | 25 |  |  | 15000
2022-10-01 | 15.10.2022 | 348 dt. 03.11.2022 | SAR, Free Amonnia |  |  | BDL | 8.3 | 5 | 25 | 26 | BDL |  | 6.1 | 680 | 2500 | 508 | 1.1 | 1.3 |  | BDL | 1.6 | 19 | 122.4 | BDL |  |  |  |  | 318 | 20 | 200 | 80 | 120 |  | 55 | BDL |  |  | 220
2022-11-01 | 01.12.2022 | 403 dt. 08.12.2022 | SAR, Free Amonnia |  |  | BDL | 7.7 | 8 | 48 | 78 | BDL |  | 6.5 | 1200 | 3500 | 968 | 1.5 | 1.2 |  | BDL | 1.8 | 20 | 89.9 | BDL |  |  |  |  | 626 | 70 | 280 | 110 | 170 |  | 120 | BDL |  |  | 280
2022-12-01 | 28.12.2022 | 481 dt. 11.01.2023 | SAR, Free Amonnia |  |  | BDL | 7.6 | 10 | 50 | 72 | BDL |  | 6.2 | 1100 | 3200 | 1020 | 1.7 | 1.2 |  | BDL | 1.6 | 18 | 97.4 | BDL |  |  |  |  | 654 | 60 | 310 | 120 | 190 |  | 130 | BDL |  |  | 210
2023-01-01 | 22.01.2023 | 509 dt. 02.02.2023 | SAR, Free Amonnia |  |  | BDL | 7.4 | 12 | 55 | 68 | BDL |  | 6 | 1200 | 3800 | 1060 | 1.8 | 1.1 |  | BDL | 1.5 | 19 | 104.9 | BDL |  |  |  |  | 684 | 60 | 330 | 110 | 220 |  | 150 | BDL |  |  | 220
2023-02-01 | 26.02.2023 | 599 dt.09.03.2023 | SAR, Free Amonnia |  |  | BDL | 7.8 | 11 | 48 | 54 | BDL |  | 5.9 | 1500 | 4200 | 978 | 1.6 | 1.2 |  | BDL | 1.6 | 20 | 94.2 | BDL |  |  |  |  | 632 | 48 | 340 | 120 | 220 |  | 160 | BDL |  |  | 280
2023-03-01 | 29.03.2023 | 655 dt. 12.04.2023 | SAR, Free Amonnia |  |  | BDL | 7.6 | 12 | 52 | 64 | BDL |  | 6.1 | 1700 | 4800 | 984 | 1.4 | 1.5 |  | BDL | 1.7 | 19 | 99.9 | BDL |  |  |  |  | 642 | 56 | 360 | 130 | 230 |  | 180 | BDL |  |  | 350
2023-04-01 | 09.04.2023 | 10 dt. 25.04.2023 | SAR, Free Amonnia |  |  | BDL | 7.7 | 14 | 57 | 68 | BDL |  | 5.8 | 2200 | 5600 | 1006 | 1.2 | 1.4 |  | BDL | 1.8 | 17 | 97.4 | BDL |  |  |  |  | 652 | 60 | 390 | 150 | 240 |  | 170 | BDL |  |  | 650
2023-05-01 | 30.05.2023 | 69 dt. 09.06.2023 | SAR, Free Amonnia |  |  | BDL | 7.9 | 15 | 67 | 74 | BDL |  | 5.6 | 2800 | 7200 | 1040 | 1.3 | 1.6 |  | BDL | 1.9 | 18 | 104.9 | BDL |  |  |  |  | 674 | 66 | 430 | 170 | 240 |  | 180 | BDL |  |  | 720
2023-06-01 | 18.06.2023 | 97 dt. 03.07.2023 | SAR, Free Amonnia |  |  | BDL | 7.7 | 14 | 65 | 68 | BDL |  | 5.8 | 3600 | 8200 | 1020 | 1.2 | 1.3 |  | BDL | 2 | 19 | 199.9 | BDL |  |  |  |  | 658 | 60 | 450 | 180 | 270 |  | 175 | BDL |  |  | 1100
2023-07-01 | 07.07.2023 | 175 dt. 24.07.2023 | SAR, Free Amonnia |  |  | BDL | 7.5 | 15 | 69 | 72 | BDL | 14.5 | 5.9 | 5800 | 9600 | 1048 | 1.1 | 1.4 | BDL | BDL | 1.7 | 18 | 144.9 | BDL |  |  |  | 17.9 | 678 | 64 | 415 | 145 | 275 |  | 165 | BDL |  |  | 1500
2023-08-01 | 14.08.2023 | 208 dt. 25.08.2023 | SAR, Free Amonnia |  |  | BDL | 8 | 14 | 67 | 68 | BDL | 13.4 | 5.8 | 6800 | 12000 | 996 | 1 | 1.3 | BDL | BDL | 1.6 | 17 | 127.9 | BDL |  |  |  | 15.6 | 646 | 60 | 390 | 130 | 260 |  | 150 | BDL |  |  | 2200 |  |  |  | BDL
2023-09-01 | 04.09.2023 | 247 dt. 14.09.2023 | SAR, Free Amonnia |  |  | BDL | 7.2 | 16 | 65 | 76 | BDL | 15.1 | 5.7 | 6800 | 12000 | 1020 | 1 | 1.7 | BDL | BDL | 1.7 | 19 | 139.9 | BDL |  |  |  | 19 | 664 | 70 | 430 | 155 | 275 |  | 175 | BDL |  |  | 2200 |  |  |  | BDL
2023-10-01 | 26.10.2023 | 360 dt. 07.11.2023 | SAR, Free Amonnia |  |  | BDL | 8.5 | 17 | 68 | 72 | BDL | 13.1 | 5.6 | 7200 | 15000 | 978 | 1 | 1.4 | BDL | BDL | 1.8 | 20 | 119.9 | BDL |  |  |  | 16.5 | 634 | 60 | 435 | 160 | 275 |  | 165 | BDL | 5.6 | 4.3 | 2500 |  |  |  | BDL
2023-11-01 | 26.10.2023 | 360 dt. 07.11.2023 | SAR, Free Amonnia |  |  | BDL | 8.5 | 17 | 68 | 72 | BDL | 13.1 | 5.6 | 7200 | 15000 | 978 | 1 | 1.4 | BDL | BDL | 1.8 | 20 | 119.9 | BDL |  |  |  | 16.5 | 634 | 60 | 435 | 160 | 275 |  | 165 | BDL | 5.6 | 4.3 | 2500 |  |  |  | BDL
2024-02-01 | 15.02.2024 | 628 dt. 06.03.2024 | SAR, Free Amonnia |  |  | BDL | 7.9 | 8 | 51 | 48 | BDL | 3 | 5.4 | 6200 | 18000 | 820 | 0.5 | 0.8 | BDL | BDL | 1.8 | 20 | 109.9 | BDL |  |  |  | 7 | 532 | 109.9 | 320 | 120 | 200 |  | 165 | BDL | 5.6 | 4 | 3500 |  |  |  | BDL
2024-03-01 | 19.03.2024 | 685 dt. 03.04.2024 | Free Amm. | 0.7 |  | BDL | 7.5 | 9 | 54 | 52 | BDL | 4.7 | 5.6 | 5200 | 12000 | 842 | 0.6 | 1 | BDL | 0.5 | 1.6 | 18 | 94.9 | BDL | BDL |  |  |  | 546 | 46 | 360 | 130 | 230 |  | 150 | BDL | 5.2 | 3.7 | 3100
2024-04-01 | 16.04.2024 | 29 dt. 03.05.2024 | Free Amm. | 0.7 |  | BDL | 7.8 | 8 | 61 | 52 | BDL | 6.4 | 5.7 | 6200 | 15000 | 858 | 0.8 | 1.1 | BDL | 0.6 | 1.7 | 16 | 99.9 | BDL | BDL |  |  |  | 554 | 44 | 380 | 140 | 240 |  | 160 | BDL | 5.3 | 3.8 | 3500
2024-05-01 | 16.05.2024 | 61 dt. 28.05.2024 | Free Amm. |  |  | BDL | 7.9 | 7 | 64 | 48 | BDL | 7 | 5.6 | 6800 | 18000 | 904 | 0.9 | 1.2 | BDL | 0.8 | 1.6 | 17 | 104.9 | BDL |  |  |  | 11.4 | 582 | 40 | 370 | 150 | 230 |  | 170 | BDL | 5.5 | 4 | 3800 |  |  |  | BDL
2024-06-01 | 14.06.2024 | 155 dt. 25.06.2024 | SAR, Free Amonnia |  |  | BDL | 7.8 | 8 | 61 | 42 | BDL | 6.4 | 5.5 | 7600 | 22000 | 872 | 0.8 | 1.3 | BDL | 0.9 | 1.5 | 0.9 | 99.9 | BDL |  |  |  | 10.9 | 564 | 36 | 390 | 160 | 230 |  | 180 | BDL | 5.6 | 4.2 | 4500 |  |  |  | BDL
17 | River Ghaggar before discharge of 7.5 MLD STP PHED, Ellenabad Sirsa (HSR-RDQ-017)
| Date of sample collection | A/R No. & date | Class of Water (Parameter not analyzed ) | SAR | Free Amonnia | B (Boron | PH | BOD mg/l | COD mg/l | TSS mg/l | O & G mg/l | Ammonical Nitrogen (as N) mg/l | DO mg/l | Faecal Coliform | Total Coliform | Conductivity | Iron | Zinc | Nickle | Phosphates | Sulphide | Sulphates | Total Chlorides | Total Chromium | Hexa Chromium | Nitrate- mg/l | Turbidity | TKN | TDS | TFS | Hardness | Ca (Calcium) | Mg | F (Fluride) | Total Alkalinity | P-Alkalinity | Na (Sodium) | K (Potassium) | Fecal Streptococci | Ar | Cu (copper) | Hg (Mercury) | Cr (Chromium) | Cd (cadmium | Pb (lead) | Alpha BHC | Beta BHC | Gama BHC(lindane) | OP DDT | PP DDT | Alpha Endosulphan | Beta Endosulphan | Dieldrin | Carboryl(Carbamate) | 2.4D | Aldrin | Malathian | Methyl Parathian | Anilophos | Chloropyriphos | Cyanide
| 20.01.2021 | 514 dt. 28.01.2021 | SAR, Free Ammonia |  |  | 0.8 | 8.1 | 38 | 88 | 118 | 3 | 26 | 5.6 | 150000 | 250000 | 2350 | 0.9 | 0.4 |  | ND | 1.6 | 14 | 126 | ND |  |  |  |  | 1409 | 108 | 260 | 200 | 60 | ND | 30 | 13.7 |  | 1.2
| 18.02.2021 | 573 dt. 25.02.2021 | SAR, Free Ammonia |  |  | 1.1 | 8.4 | 43 | 112 | 126 | 3 | 32 | 5.3 | 280000 | 350000 | 2580 | 1.2 | 0.6 |  | ND | 1.9 | 18 | 112 | ND |  |  |  |  | 1560 | 118 | 320 | 210 | 110 | ND | 35 | 17.7 |  | 1.4
| 15.04.2021 | 10 dt. 23.04.2021 | SAR, Free Ammonia |  |  | 0.7 | 8.3 | 42 | 120 | 122 | 3 | 34.1 | 5.3 | 320000 | 420000 | 2740 | 1.7 | 0.9 |  | ND | 1.8 | 23 | 124 | ND |  |  |  |  | 1650 | 116 | 310 | 240 | 70 | ND | 45 | 21.4 |  | 1.8 | 15000
| 19.05.2021 | 96 dt. 27.05.2021 | SAR, Free Ammonia |  |  | 0.7 | 8.2 | 40 | 112 | 114 | 3 | 32.8 | 5.5 | 250000 | 390000 | 2480 | 1.4 | 0.8 |  | ND | 1.5 | 21 | 136 | ND |  |  |  |  | 1470 | 108 | 330 | 250 | 80 | ND | 45 | 22.3 |  | 1.9 | 17000
| 17.06.2021 | 184 dt. 25.06.2021 | SAR, Free Ammonia |  |  | 0.9 | 8.3 | 42 | 120 | 120 | 4 | 33.4 | 5.3 | 280000 | 410000 | 2540 | 1.5 | 0.9 |  | ND | 1.3 | 22 | 142 | ND |  |  |  |  | 1520 | 112 | 350 | 260 | 90 | ND | 50 | 23.6 |  | 2 | 18000
| 15.08.2021 | 304 dt. 25.08.2021 | SAR, Free Ammonia |  |  | 1 | 8.1 | 39 | 96 | 110 | 4 |  | 5.6 | 250000 | 380000 | 2340 | 1.7 | 1.1 |  | BDL | 1.5 | 20 | 136 | BDL |  |  |  |  | 1390 | 106 | 380 | 270 | 110 |  | 60 | 25.4 |  |  | 17000
| 04.09.2021 | 325 dt. 13.09.2021 | SAR, Free Ammonia |  |  | 1.1 | 8 | 41 | 104 | 116 | 4 |  | 5.2 | 220000 | 330000 | 2390 | 1.8 | 1.2 |  | BDL | 1.7 | 22 | 124 | BDL |  |  |  |  | 1430 | 108 | 430 | 295 | 135 | BDL | 75 | 27.5 |  |  | 15000
| 08.10.2021 | 385 dt. 18.10.2021 | SAR, Free Ammonia |  |  | 1.2 | 8.2 | 43 | 112 | 110 | 3 |  | 5 | 180000 | 280000 | 2430 | 2 | 1.3 |  | BDL | 1.8 | 24 | 136 | BDL |  |  |  |  | 1440 | 102 | 450 | 310 | 140 |  | 80 | 42 |  |  | 12000
| 10.11.2021 | 445 dt. 16.11.2021 | SAR, Free Ammonia |  |  | 1.1 | 8.3 | 41 | 120 | 118 | 4 |  | 5.3 | 82000 | 180000 | 2540 | 1.8 | 1.2 |  | BDL | 2 | 23 | 132 | BDL |  |  |  |  | 1520 | 110 | 410 | 280 | 130 |  | 85 | 36 |  |  | 9000
| 06.12.2021 | 522 dt. 15.12.2021 | SAR, Free Ammonia |  |  | 1.2 | 8.1 | 42 | 128 | 124 | 4 |  | 5.5 | 72000 | 150000 | 2760 | 1.7 | 1.1 |  | BDL | 1.8 | 21 | 138 | BDL |  |  |  |  | 1650 | 112 | 430 | 295 | 135 |  | 90 | 38 |  |  | 8200
2022-01-01 | 09.01.2022 | 595 dt. 18.01.2022 | SAR, Free Ammonia |  |  | 1.4 | 8.2 | 39 | 120 | 126 | 5 |  | 5.6 | 68000 | 120000 | 2870 | 1.8 | 1.2 |  | BDL | 1.7 | 19 | 134 | BDL |  |  |  |  | 1720 | 114 | 450 | 310 | 140 |  | 85 | 36.5 |  |  | 7700
2022-02-01 | 06.02.2022 | 661 dt. 14.02.2022 | SAR, Free Ammonia |  |  | 1.5 | 8.3 | 40 | 128 | 130 | 6 |  | 5.8 | 72000 | 150000 | 2980 | 1.7 | 1.1 |  | BDL | 1.9 | 21 | 138 | BDL |  |  |  |  | 1790 | 118 | 470 | 325 | 145 |  | 90 | 37.2 |  |  | 8600
2022-03-01 | 08.03.2022 | 720 dt. 16.03.2022 | SAR, Free Ammonia |  |  | 1.6 | 8.2 | 38 | 120 | 128 | 5 |  | 5.6 | 86000 | 120000 | 2940 | 1.9 | 1.2 |  | BDL | 1.8 | 22 | 132 | BDL |  |  |  |  | 1760 | 120 | 450 | 280 | 90 |  | 85 | 39.4 |  |  | 8200
2022-04-01 | 06.04.2022 | 34 dt. 18.04.2022 | SAR, Free Ammonia |  |  | 1.5 | 8.4 | 36 | 116 | 124 | 4 |  | 5.8 | 72000 | 110000 | 2440 | 1.7 | 1.1 |  | BDL | 1.9 | 24 | 119.9 | BDL |  |  |  |  | 1580 | 114 | 430 | 280 | 150 |  | 90 | 30 |  |  | 7700
2022-05-01 | 26.05.2022 | 101 dt. 06.06.2022 | SAR, Free Ammonia |  |  | 1.3 | 8.2 | 35 | 104.4 | 118 | 4 |  | 5.9 | 80000 | 120000 | 2360 | 1.5 | 1.2 |  | BDL | 1.8 | 22 | 122.4 | BDL |  |  |  |  | 1530 | 110 | 450 | 280 | 170 |  | 90 | 25 |  |  | 9400
2022-06-01 | 03.06.2022 | 121 dt. 17.06.2022 | SAR, Free Ammonia |  |  | 1.3 | 8.2 | 35 | 117.39 | 118 | 4.4 |  | 5.9 | 80000 | 120000 | 2370 | 1.6 | 1.2 |  | BDL | 1.8 | 22 | 122.4 | BDL |  |  |  |  | 1540 | 110 | 420 | 240 | 180 |  | 95 | 25 |  |  | 9600
2022-07-01 | 09.07.2022 | 6120 dt. 18.07.2022 | SAR, Free Ammonia |  |  | ND | 7.46 | 8 | 36 | 130 | BDL(DL=2) | ND | BDL(DL=1) | 3300 | 130000 | 722 |  |  |  | 1.69 |  |  | 70 | [5 empty] | 394 | [9 empty] | 900
2022-08-01 | 13.08.2022 | 236 dt. 26.08.2022 | SAR, Free Ammonia |  |  | 1.2 | 8.2 | 28 | 108 | 110 | 4 |  | 5.8 | 72000 | 96000 | 2280 | 1.8 | 1.5 |  | BDL | 1.9 | 20 | 124.9 | BDL |  |  |  |  | 1480 | 100 | 390 | 160 | 230 |  | 105 | 20 |  |  | 8200
2022-09-01 | 14.09.2022 | 6867 dt. 28.09.2022 | SAR, Free Ammonia |  |  | ND | 7.64 | 6 | 24 | 32 | BDL(DL=2) | BDL(DL=05) | 6.5 | 1300 | 4300 | 459 |  |  |  | 0.54 |  |  | 26 | [5 empty] | 252 | [9 empty] | 400
2022-10-01 | 15.10.2022 | 352 dt. 03.11.2022 | SAR, Free Ammonia |  |  | 0.7 | 8.5 | 6 | 38 | 40 | BDL |  | 6.6 | 1500 | 4500 | 504 | 1.6 | 1.1 |  | BDL | 1.9 | 17 | 32 | BDL |  |  |  |  | 310 | 32 | 310 | 120 | 190 |  | 90 | 15 |  |  | 720
2022-11-01 | 01.12.2022 | 407 dt. 08.12.2022 | SAR, Free Ammonia |  |  | BDL | 7.5 | 14 | 36 | 48 | BDL |  | 6.8 | 2600 | 8600 | 612 | 1.8 | 1.4 |  | BDL | 1.7 | 16 | 112.4 | BDL |  |  |  |  | 386 | 40 | 220 | 90 | 130 |  | 120 | BDL |  |  | 1500
Dec-222 | 13.12.2022 | 452 dt. 26.12.2022 | SAR, Free Ammonia |  |  | BDL | 7.6 | 8 | 48 | 54 | BDL |  | 6.4 | 2100 | 6200 | 768 | 1.6 | 1.3 |  | BDL | 1.5 | 18 | 112.4 | BDL |  |  |  |  | 492 | 48 | 340 | 130 | 210 |  | 110 | BDL |  |  | 960
2023-01-01 | 22.01.2023 | 516 dt. 02.02.2023 | SAR, Free Ammonia |  |  | 16 | 7.5 | 10 | 42 | 42 | BDL |  | 6.2 | 2500 | 6800 | 734 | 1.3 | 1.1 |  | BDL | 1.7 | 16 | 34 | BDL |  |  |  |  | 468 | 34 | 320 | 110 | 210 |  | 120 | BDL |  |  | 1100
2023-02-01 | 26.02.2023 | 593 dt. 09.03.2023 | SAR, Free Ammonia |  |  | BDL | 8.2 | 12 | 53 | 68 | BDL |  | 6 | 2800 | 7200 | 764 | 1.1 | 1.3 |  | BDL | 1.8 | 18 | 114.9 | BDL |  |  |  |  | 492 | 60 | 350 | 120 | 230 |  | 105 | BDL |  |  | 1200
2023-03-01 | 29.03.2023 | 660 dt. 12.04.2023 | SAR, Free Ammonia |  |  | BDL | 8.1 | 14 | 57 | 74 | BDL |  | 5.8 | 3100 | 7800 | 792 | 1.2 | 1.4 | BDL | BDL | 1.6 | 17 | 124.9 | BDL |  |  |  |  | 512 | 64 | 330 | 105 | 225 |  | 115 | BDL |  |  | 1500
2023-04-01 | 09.04.2023 | 07 dt. 25.04.2023 | SAR, Free Ammonia |  |  | BDL | 8 | 12 | 52 | 62 | BDL |  | 5.9 | 3500 | 8600 | 768 | 1 | 1.2 |  | BDL | 1.8 | BDL | 127.4 | BDL |  |  |  |  | 496 | 54 | 340 | 120 | 220 |  | 125 | BDL |  |  | 1800
2023-05-01 | 30.05.2023 | 63 dt. 09.06.2023 | SAR, Free Ammonia |  |  | BDL | 7.8 | 14 | 59 | 68 | BDL |  | 5.7 | 4800 | 11000 | 790 | 0.9 | 1.3 |  | BDL | 1.7 | BDL | 112.4 | BDL |  |  |  |  | 508 | 60 | 360 | 130 | 230 |  | 135 | BDL |  |  | 2500
2023-06-01 | 18.06.2023 | 91 dt. 03.07.2023 | SAR, Free Ammonia |  |  | BDL | 7.9 | 15 | 63 | 76 | BDL |  | 5.6 | 6800 | 18000 | 814 | 1 | 1.2 |  | BDL | 1.8 | 20 | 119.9 | BDL |  |  |  |  | 524 | 70 | 390 | 140 | 250 |  | 145 | BDL |  |  | 3200
2023-07-01 | 07.07.2023 | 169 dt. 24.07.2023 | SAR, Free Ammonia |  |  | BDL | 8.1 | 18 | 67 | 88 | BDL | 15.6 | 5.7 | 5800 | 15000 | 848 | 1 | 1.5 | BDL | BDL | 1.6 | 18 | 104.9 | BDL |  |  |  |  | 546 | 80 | 370 | 125 | 245 |  | 125 | BDL |  |  | 2800
2023-08-01 | 14.08.2023 | 212 dt. 25.08.2023 | SAR, Free Ammonia |  |  | BDL | 7.8 | 19 | 70 | 80 | BDL | 16.5 | 5.9 | 7200 | 18000 | 868 | 0.8 | 1.3 | BDL | BDL | 1.7 | 17 | 84.9 | BDL |  |  |  | 19 | 562 | 70 | 345 | 115 | 230 |  | 120 | BDL |  |  | 3500
2023-09-01 | 04.09.2023 | 251 dt. 14.09.2023 | SAR, Free Ammonia |  |  | BDL | 7.7 | 19 | 71 | 82 | BDL | 17.5 | 5.8 | 6800 | 17000 | 776 | 1.2 | 1.7 | BDL | BDL | 1.7 | 18 | 109.9 | BDL |  |  |  | 20.1 | 504 | 70 | 390 | 135 | 255 |  | 140 | BDL |  |  | 3500 |  |  |  | BDL
2023-10-01 | 26.10.2023 | 361 dt. 07.11.2023 | SAR, Free Ammonia |  |  | BDL | 7.8 | 18 | 72 | 84 | BDL | 13.4 | 5.6 | 7200 | 18000 | 782 | 1.1 | 1.6 | BDL | BDL | 1.8 | 17 | 107.4 | BDL |  |  |  | 15.6 | 508 | 74 | 370 | 130 | 240 |  | 145 | BDL | 4.9 | 3.7 | 3800 |  |  |  | BDL
2023-11-01 | 15.11.2023 | 392 dt. 23.11.2023 | SAR, Free Ammonia |  |  | BDL | 8.2 | 19 | 76 | 86 | BDL | 13.7 | 5.8 | 8000 | 21000 | 810 | 1.2 | 1.5 | BDL | BDL | 1.9 | 18 | 102.4 | BDL |  |  |  | 14.8 | 524 | 78 | 390 | 145 | 245 |  | 160 | BDL | 5.1 | 3.8 | 4200 |  |  |  | BDL
2023-12-01 | 14.12.2023 | 455 dt. 28.12.2023 | SAR, Free Ammonia |  |  | BDL | 8.3 | 19 | 73 | 80 | BDL | 13.4 | 5.5 | 7600 | 21000 | 816 | 1.1 | 1.3 | BDL | BDL | 1.7 | 18 | 102.4 | BDL |  |  |  | 14.5 | 528 | 70 | 350 | 115 | 235 |  | 140 | BDL | 5 | 3.5 | 4100 |  |  |  | BDL
2024-01-01 | 16.01.2024 | 514 dt. 30.01.2024 | SAR, Free Ammonia |  |  | BDL | 8.2 | 17 | 70 | 78 | BDL | 14.2 | 5.7 | 7200 | 18000 | 778 | 1.1 | 1.4 | BDL | BDL | 1.8 | 17 | 99.9 | BDL |  |  |  | 16.8 | 504 | 70 | 340 | 105 | 235 |  | 125 | BDL | 4.6 | 3.2 | 3500 |  |  |  | BDL
2024-02-01 | 13.02.2024 | 619 dt. 06.03.2024 | SAR, Free Ammonia |  |  | BDL | 7.8 | 18 | 66 | 64 | BDL | 6.7 | 5.9 | 7600 | 21000 | 736 | 1 | 1.2 | BDL | BDL | 1.9 | 18 | 104.9 | BDL |  |  |  | 12.3 | 476 | 56 | 360 | 105 | 255 |  | 135 | BDL | 4.7 | 3.4 | 3800 |  |  |  | BDL
2024-03-01 | 19.03.2024 | 679 dt. 03.04.2024 | Free Amm. | 0.7 |  | BDL | 7.5 | 22 | 64 | 68 | BDL | 6.4 | 5.6 | 42000 | 68000 | 748 | 1.1 | 1.3 | BDL | 0.7 | 1.8 | 16 | 94.9 | BDL | BDL |  |  |  | 484 | 60 | 330 | 115 | 215 |  | 180 | BDL | 5.4 | 4.1 | 5100
2024-04-01 | 16.04.2024 | 20 dt. 03.05.2024 | Free Amm. | 0.7 |  | BDL | 7.6 | 20 | 59 | 62 | BDL | 7.5 | 5.9 | 39000 | 65000 | 738 | 1.2 | 1.5 | BDL | 0.8 | 1.7 | 17 | 89.9 | BDL | BDL |  |  |  | 476 | 54 | 350 | 130 | 220 |  | 165 | BDL | 5.2 | 4 | 4800
2024-05-01 | 16.05.2024 | 58 dt. 28.05.2024 | SAR, Free Ammonia |  |  | BDL | 7.8 | 22 | 62 | 68 | BDL | 8.4 | 5.7 | 42000 | 72000 | 758 | 1.2 | 1.4 | BDL | 0.6 | 1.5 | 16 | 94.9 | BDL |  |  |  | 12.8 | 488 | 60 | 370 | 140 | 230 |  | 175 | BDL | 5.4 | 4.2 | 5200 |  |  |  | BDL
2024-06-01 | 14.06.2024 | 159 dt. 25.06.2024 | SAR, Free Ammonia |  |  | BDL | 7.6 | 20 | 66 | 70 | BDL | 7.8 | 5.5 | 48000 | 86000 | 734 | 1.1 | 1.5 | BDL | 0.7 | 1.4 | 18 | 99.9 | BDL |  |  |  | 12 | 472 | 60 | 390 | 160 | 230 |  | 185 | BDL | 5.2 | 4 | 5600 |  |  |  | BDL
18 | Discharge of 7.5 MLD STP PHED Ellenabad, Sirsa into River Ghaggar (HSR-RDQ-018)
| Date of sample collection | A/R No. & date | Class of Water (Parameter not analyzed ) | SAR | Free Amonnia | B (Boron | PH | BOD mg/l | COD mg/l | TSS mg/l | O & G mg/l | Ammonical Nitrogen (as N) mg/l | DO mg/l | Faecal Coliform | Total Coliform | Conductivity | Iron | Zinc | Nickle | Phosphates | Sulphide | Sulphates | Total Chlorides | Total Chromium | Hexa Chromium | Nitrate- mg/l | Turbidity | TKN | TDS | TFS | Hardness | Ca (Calcium) | Mg | F (Fluride) | Total Alkalinity | P-Alkalinity | Na (Sodium) | K (Potassium) | Fecal Streptococci | Ar | Cu (copper) | Hg (Mercury) | Cr (Chromium) | Cd (cadmium | Pb (lead) | Alpha BHC | Beta BHC | Gama BHC(lindane) | OP DDT | PP DDT | Alpha Endosulphan | Beta Endosulphan | Dieldrin | Carboryl(Carbamate) | 2.4D | Aldrin | Malathian | Methyl Parathian | Anilophos | Chloropyriphos | Cyanide
| 20.01.2021 | 515 dt. 28.01.2021 | SAR, Free Amm., Boron |  |  |  | 8.1 | 26 | 88 | 58 | ND | 8 | 5 | 7200 | 64000 | 1630 | [13 empty] | 50
| 18.02.2021 | 574 dt. 25.02.2021 | SAR, Free Amm., Boron |  |  |  | 7.9 | 25 | 72 | 48 | ND | 9.2 | 5.9 | 11000 | 54000 | 1680 | [12 empty] | 985 | 42
| 15.04.2021 | 11 dt. 23.04.2021, | SAR, Free Amm., Boron |  |  |  | 7.9 | 25 | 96 | 45 | 2 | 8.2 | 6 | 15000 | 42000 | 1710 | [12 empty] | 1028 | 38 | [8 empty] | 1500
| 19.05.2021 | 97 dt. 27.05.2021 | SAR, Free Amm., Boron |  |  |  | 7.8 | 26 | 80 | 41 | 2 | 7.8 | 5.9 | 12000 | 39000 | 1560 | [12 empty] | 948 | 36 | [8 empty] | 1800
| 17.06.2021 | 185 dt. 25.06.2021 | SAR, Free Amm., Boron |  |  |  | 7.6 | 18 | 64 | 32 | 2 | 6.9 | 6.1 | 11000 | 28000 | 1450 | [12 empty] | 898 | 31 | [8 empty] | 1700
| 15.08.2021 | 305 dt. 25.08.2021 | SAR, Free Amm., Boron |  |  |  | 7.6 | 16 | 56 | 30 | 2 |  | 6 | 9600 | 25000 | 1260 | [12 empty] | 764 | 24 | [8 empty] | 1300
| 04.09.2021 | 326 dt. 13.09.2021 | SAR, Free Amm., Boron |  |  |  | 7.4 | 13.4 | 56 | 26 | BDL |  | 5.9 | 12000 | 28000 | 1620 | [12 empty] | 764 | 22 | [8 empty] | 1100
| 08.10.2021 | 386 dt. 18.10.2021 | SAR, Free Amm., Boron |  |  |  | 7.5 | 12.7 | 64 | 22 | BDL |  | 6 | 9000 | 21000 | 1510 | [12 empty] | 698 | 20 | [8 empty] | 720
| 10.11.2021 | 446 dt. 16.11.2021 | SAR, Free Amm., Boron |  |  |  | 7.6 | 11.2 | 56 | 20 | BDL |  | 6.2 | 1200 | 15000 | 1140 | [12 empty] | 642 | 14 | [8 empty] | 450
| 06.12.2021 | 523 dt. 15.12.2021 | SAR, Free Amm., Boron |  |  |  | 7.7 | 12.6 | 48 | 22 | BDL |  | 6.1 | 1100 | 12000 | 1210 | [12 empty] | 730 | 18 | [8 empty] | 390
2022-01-01 | 09.01.2022 | 596 dt. 18.01.2022 | SAR, Free Amm., Boron |  |  |  | 7.8 | 9.2 | 40 | 20 | BDL |  | 6.2 | 1200 | 15000 | 1150 |  |  |  | BDL | [8 empty] | 680 | 16 | [8 empty] | 420
2022-02-01 | 06.02.2022 | 662 /dt.14.02.2022 | SAR, Free Amm., Boron |  |  |  | 7.9 | 8.9 | 48 | 18 | BDL |  | 6.3 | 360 | 6500 | 1110 | [12 empty] | 664 | 14 | [8 empty] | 250
2022-03-01 | 08.03.2022 | 721 dt. 16.03.2022 | SAR, Free Amm., Boron |  |  |  | 7.8 | 9 | 40 | 16 | BDL |  | 6.2 |  |  | 1090 | [12 empty] | 650 | 12
2022-04-01 | 07.04.2022 | 35 dt. 18.04.2022 | SAR, Free Amm., Boron |  |  |  | 7.9 | 8 | 44 | 18 | BDL |  | 6.4 | 250 | 5800 | 1020 | [12 empty] | 662 | 14 | [8 empty] | 120
2022-05-01 | 26.05.2022 | 102 dt. 06.06.2022 | SAR, Free Amm., Boron |  |  |  | 7.7 | 8.4 | 36.14 | 16 | BDL |  | 6.2 | 310 | 6400 | 1004 | [12 empty] | 648 | 12 | [8 empty] | 150
2022-06-01 | 03.06.2022 | 122 dt. 17.06.2022 | SAR, Free Amm., Boron |  |  |  | 7.8 | 8.6 | 36.43 | 16 | BDL |  | 6.1 | 310 | 6500 | 1010 | [12 empty] | 648 | 12 | [8 empty] | 150
2022-07-01 | 09.07.2022 | 6121 dt. 18.07.2022 | SAR, Free Amm., |  |  | ND | 7.27 | 10 | 52 | 113 | BDL(DL=2) | ND | 5.8 | 4600 | 22100 | 721 |  |  |  | 1.61 |  |  | 66 | [5 empty] | 424 | [9 empty] | 1200
2022-08-01 | 13.08.2022 | 237 dt. 26.08.2022 | SAR, Free Amm., Boron |  |  |  | 8.5 | 8 | 48 | 24 | BDL |  | 5.9 | 250 | 3600 | 1110 | [12 empty] | 720 | 20 | [8 empty] | 120
2022-09-01 | 14.09.2022 | 6869 dt. 28.09.2022 | SAR, Free Amm., |  |  | ND | 7.72 | 6.5 | 28 | 55 | BDL(DL=2) | BDL(DL=05) | 6.8 | 1200 | 4100 | 410 |  |  |  | 1.04 |  |  | 16 | [5 empty] | 218 | [9 empty] | 200
2022-10-01 | 15.10.2022 | 353 dt. 03.11.2022 | SAR, Free Amm., |  |  | BDL | 8.4 | 5 | 29 | 32 | BDL |  | 6.6 | 210 | 3200 | 528 | BDL | BDL |  | BDL | BDL | 15 | 139.9 | BDL |  |  |  |  | 354 | 28 | 270 | 90 | 190 |  | 80 | 15 |  |  | 110
2022-11-01 | 01.12.2022 | 408 dt. 08.12.2022 | SAR, Free Amm., |  |  | BDL | 7.5 | 4 | 24 | 26 | BDL |  | 7.2 | 320 | 1200 | 508 | BDL | BDL |  | BDL | BDL | 12 | 94.9 | BDL |  |  |  |  | 318 | 20 | 250 | 100 | 150 |  | 110 | BDL |  |  | 180
2022-12-01 | 13.12.2022 | 454 dt. 26.12.2022 | SAR, Free Amm., |  |  | BDL | 7.4 | 5 | 20 | 24 | BDL |  | 6.6 | 180 | 2500 | 526 | BDL | BDL |  | BDL | BDL | 10 | 104.9 | BDL |  |  |  |  | 332 | 20 | 260 | 110 | 150 |  | 80 | BDL |  |  | 120
2023-01-01 | 22.01.2023 | 517 dt. 02.02.2023 | SAR, Free Amm., |  |  | BDL | 7.3 | 7 | 29 | 26 | BDL |  | 6.4 | 1800 | 4800 | 588 | BDL | BDL |  | BDL | 1.4 | 17 | 102.4 | BDL |  |  |  |  | 374 | 22 | 260 | 115 | 145 |  | 105 | BDL |  |  | 420
2023-02-01 | 26.02.2023 | 594 dt. 09.03.2023 | SAR, Free Amm., |  |  | BDL | 8.1 | 6 | 36 | 32 | BDL |  | 6.5 | 1500 | 4100 | 618 | BDL |  |  | BDL | 1.6 | 18 | 92.4 | BDL |  |  |  |  | 396 | 26 | 240 | 110 | 130 |  | 115 | BDL |  |  | 1500
2023-03-01 | 29.03.2023 | 661 dt. 12.04.2023 | SAR, Free Amm., |  |  | BDL | 7.9 | 8 | 38 | 28 | BDL |  | 6.2 | 1100 | 3500 | 626 | BDL | BDL |  | BDL | 1.7 | 17 | 84.9 | BDL |  |  |  |  | 406 | 24 | 220 | 95 | 125 |  | 125 | BDL |  |  | 250
2023-04-01 | 09.04.2023 | 08 dt. 25.04.2023 | SAR, Free Amm., |  |  | BDL | 7.8 | 7 | 30 | 24 | BDL |  | 6 | 1600 | 4100 | 594 | BDL | BDL |  | BDL | 1.5 | 15 | 97.4 | BDL |  |  |  |  | 382 | 20 | 240 | 110 | 135 |  | 140 | BDL |  |  | 280
2023-05-01 | 30.05.2023 | 64 dt. 09.06.2023 | SAR, Free Amm., |  |  | BDL | 7.5 | 8 | 38 | 28 | BDL |  | 5.9 | 1800 | 5800 | 610 | BDL | BDL |  | BDL | 1.6 | 17 | 102.4 | BDL |  |  |  |  | 394 | 24 | 280 | 130 | 150 |  | 150 | BDL |  |  | 420
2023-06-01 | 18.06.2023 | 92 dt. 03.07.2023 | SAR, Free Amm., |  |  | BDL | 7.4 | 9 | 34 | 26 | BDL |  | 5.7 | 2100 | 6500 | 624 | BDL | BDL |  | BDL | 1.8 | 18 | 107.4 | BDL |  |  |  |  | 402 | 20 | 310 | 140 | 170 |  | 155 | BDL |  |  | 480
2023-07-01 | 07.07.2023 | 170 dt. 24.07.2023 | SAR, Free Amm., |  |  | BDL | 7.3 | 8 | 37 | 24 | BDL |  | 5.5 | 1800 | 5800 | 648 | BDL | BDL | BDL | BDL | 1.9 | 17 | 99.9 | BDL |  |  |  |  | 416 | 20 | 280 | 130 | 150 |  | 140 | BDL |  |  | 450
2023-08-01 | 14.08.2023 | 213 dt. 25.08.2023 | SAR, Free Amm., |  |  | BDL | 7.8 | 7 | 33 | 22 | BDL | 7.8 | 5.7 | 2500 | 7200 | 628 | BDL | BDL | BDL | BDL | 1.8 | 18 | 99.8 | BDL |  |  |  | 10.9 | 406 | 19 | 290 | 150 | 140 |  | 130 | BDL |  |  | 560 |  |  |  | BDL
2023-09-01 | 04.09.2023 | 252 dt. 14.09.2023 | SAR, Free Amm., |  |  | BDL | 7.8 | 9 | 35 | 22 | BDL | 7 | 5.7 | 2500 | 6800 | 604 | BDL | BDL | BDL | BDL | 1.8 | 18 | 112.4 | BDL |  |  |  | 8.6 | 392 | 20 | 295 | 135 | 160 |  | 150 | BDL |  |  | 650 |  |  |  | BDL
2023-10-01 | 26.10.2023 | 362 dt. 07.11.2023 | SAR, Free Amm., |  |  | BDL | 7.9 | 8 | 40 | 24 | BDL | 5.3 | 5.8 | 2800 | 7200 | 628 | BDL | BDL | BDL | BDL | 1.9 | 17 | 114.9 | BDL |  |  |  | 6.7 | 406 | 20 | 290 | 115 | 175 |  | 155 | BDL | 4 | 3.1 | 720 |  |  |  | BDL
2023-11-01 | 15.11.2023 | 393 dt. 23.11.2023 | SAR, Free Amm., |  |  | BDL | 7.6 | 9 | 42 | 24 | BDL | 4.7 | 5.6 | 3100 | 8200 | 635 | BDL | BDL | BDL | BDL | 2 | 18 | 119.7 | BDL |  |  |  | 5.8 | 412 | 21 | 310 | 130 | 280 |  | 165 | BDL | 4.3 | 3.4 | 810 |  |  |  | BDL
2023-12-01 | 14.12.2023 | 456 dt. 28.12.2023 | SAR, Free Amm., |  |  | BDL | 7.5 | 8 | 36 | 20 | BDL | 4.4 | 5.7 | 3100 | 8000 | 628 | BDL | BDL | BDL | BDL | 1.8 | 16 | 94.9 | BDL |  |  |  | 5.3 | 406 | 16 | 275 | 105 | 170 |  | 145 | BDL | 4.2 | 3 | 960 |  |  |  | BDL
2024-01-01 | 16.01.2024 | 515 dt. 30.01.2024 | SAR, Free Amm., |  |  | BDL | 7.3 | 7 | 28 | 18 | BDL | 4.2 | 5.9 | 2500 | 7200 | 590 | BDL | BDL | BDL | BDL | 1.6 | 15 | 87.4 | BDL |  |  |  | 5.3 | 384 | 16 | 260 | 90 | 170 |  | 130 | BDL | 5.1 | 3.9 | 820 |  |  |  | BDL
2024-02-01 | 13.02.2024 | 620 dt. 06.03.2024 | SAR, Free Amm., |  |  | BDL | 7.8 | 8 | 23 | 16 | BDL | 3.6 | 6 | 3200 | 8600 | 392 | BDL | BDL | BDL | BDL | 1.7 | 16 | 94.9 | BDL |  |  |  | 5.6 | 254 | 14 | 290 | 110 | 180 |  | 150 | BDL | 5.4 | 4.2 | 910 |  |  |  | BDL
2024-03-01 | 19.03.2024 | 680 dt. 03.04.2024 | SAR, Free Amm., |  |  | BDL | 7.7 | 21 | 42 | 22 | BDL | BDL | 5.6 | 52000 | 61000 | 472 | BDL | BDL | BDL | 0.4 | 1.4 | 15 | 54.9 | BDL | BDL |  |  |  | 304 | 18 | 325 | 110 | 215 |  | 140 | BDL | 5.5 | 4.5 | 5600
2024-04-01 | 16.04.2024 | 21 dt. 03.05.2024 | Free Amm. | 0.8 |  | BDL | 7.6 | 19 | 50 | 24 | BDL | BDL | 5.7 | 45000 | 56000 | 518 | BDL | BDL | BDL | 0.6 | 1.6 | 16 | 64.9 | BDL | BDL |  |  |  | 334 | 20 | 340 | 120 | 220 |  | 160 | BDL | 6.1 | 5.8 | 5200
2024-05-01 | 16.05.2024 | 59 dt. 28.05.2024 | SAR, Free Amm., |  |  | BDL | 7.4 | 20 | 52 | 28 | BDL | BDL | 5.5 | 48000 | 61000 | 538 | BDL | BDL | BDL | 0.7 | 1.3 | 17 | 69.9 | BDL |  |  |  | 6.3 | 348 | 22 | 360 | 130 | 230 |  | 165 | BDL | 6.3 | 5.9 | 5600 |  |  |  | BDL
2024-06-01 | 14.06.2024 | 160 dt. 25.06.2024 | SAR, Free Amm., |  |  | BDL | 7.2 | 18 | 42 | 334 | BDL | 3.6 | 5.3 | 56000 | 72000 | 524 | BDL | BDL | BDL | 0.8 | 1.2 | 18 | 64.9 | BDL |  |  |  | 5.3 | 334 | 24 | 380 | 140 | 240 |  | 175 | BDL | 6.1 | 5.7 | 6200 |  |  |  | BDL
19 | River Ghaggar after discharged of 7.5 MLD STP PHED, Ellenabad Sirsa (HSR-RDQ-019)
| Date of sample collection | A/R No. & date | Class of Water (Parameter not analyzed ) | SAR | Free Amonnia | B (Boron | PH | BOD mg/l | COD mg/l | TSS mg/l | O & G mg/l | Ammonical Nitrogen (as N) mg/l | DO mg/l | Faecal Coliform | Total Coliform | Conductivity | Iron | Zinc | Nickle | Phosphates | Sulphide | Sulphates | Total Chlorides | Total Chromium | Hexa Chromium | Nitrate- mg/l | Turbidity | TKN | TDS | TFS | Hardness | Ca (Calcium) | Mg | F (Fluride) | Total Alkalinity | P-Alkalinity | Na (Sodium) | K (Potassium) | Fecal Streptococci | Ar | Cu (copper) | Hg (Mercury) | Cr (Chromium) | Cd (cadmium | Pb (lead) | Alpha BHC | Beta BHC | Gama BHC(lindane) | OP DDT | PP DDT | Alpha Endosulphan | Beta Endosulphan | Dieldrin | Carboryl(Carbamate) | 2.4D | Aldrin | Malathian | Methyl Parathian | Anilophos | Chloropyriphos | Cyanide
| 20.01.2021 | 516 dt. 28.01.2021 | SAR, Free Ammonia |  |  | 0.5 | 8.2 | 31 | 80 | 96 | 3 | 18 | 5.3 | 110000 | 180000 | 1930 | 0.6 | 0.2 |  | ND | 0.9 | 10 | 106 | ND |  |  |  |  | 1170 | 88 | 230 | 180 | 50 | ND | 25 | 12.1 |  | 0.8
| 18.02.2021 | 575 dt. 25.02.2021 | SAR, Free Ammonia |  |  | 0.6 | 8.2 | 35 | 88 | 90 | 2 | 22.4 | 5.7 | 130000 | 280000 | 1790 | 0.8 | 0.3 |  | ND | 1.1 | 12 | 104 | ND |  |  |  |  | 1240 | 84 | 250 | 170 | 70 | ND | 30 | 15.1 |  | 1.3
| 15.04.2021 | 12 dt. 23.04.2021 | SAR, Free Ammonia |  |  | 0.6 | 8.1 | 34 | 96 | 90 | 1 | 32.8 | 5.9 | 110000 | 250000 | 2140 | 1.1 | 0.6 |  | ND | 1.4 | 14 | 104 | ND |  |  |  |  | 1510 | 86 | 250 | 170 | 80 | ND | 40 | 19.3 |  | 1.5 | 12000
| 19.05.2021 | 98 dt. 27.05.2021 | SAR, Free Ammonia |  |  | 0.5 | 8 | 31 | 88 | 86 | 1 | 29.8 | 5.7 | 120000 | 220000 | 2490 | 0.9 | 0.5 |  | ND | 1.2 | 12 | 110 | ND |  |  |  |  | 1470 | 82 | 270 | 180 | 90 | ND | 40 | 18.5 |  | 1.3 | 13000
| 17.06.2021 | 186 dt. 25.06.2021 | SAR, Free Ammonia |  |  | 0.6 | 7.9 | 27 | 80 | 90 | 1 | 27.5 | 5.8 | 130000 | 250000 | 2380 | 0.8 | 0.6 |  | ND | 1.1 | 13 | 116 | ND |  |  |  |  | 1410 | 86 | 280 | 190 | 90 | ND | 40 | 17.8 |  | 1.4 | 15000
| 15.08.2021 | 306 dt. 25.08.2021 | SAR, Free Ammonia |  |  | 0.8 | 8.6 | 26 | 72 | 86 | 1 |  | 5.9 | 150000 | 280000 | 2270 | 1 | 0.8 |  | BDL | 1.2 | 15 | 120 | BDL |  |  |  |  | 1360 | 82 | 260 | 180 | 80 |  | 45 | 18.5 |  |  | 17000 |  |  |  | BDL
| 04.09.2021 | 327 dt. 13.09.2021 | SAR, Free Ammonia |  |  | 0.8 | 8.4 | 24 | 80 | 90 | 2 |  | 5.8 | 210000 | 360000 | 1970 | 1.1 | 0.9 |  | BDL | 1.4 | 14 | 108 | [5 empty] | 1180 | 82 | 210 | 160 | 50 |  | 65 | 31.7 |  |  | 15000
| 08.10.2021 | 387 dt. 18.10.2021 | SAR, Free Ammonia |  |  | 0.9 | 8.2 | 27 | 88 | 84 | 2 |  | 5.4 | 120000 | 220000 | 2010 | 1.2 | 1 |  | BDL | 1.5 | 16 | 116 | BDL |  |  |  |  | 1210 | 78 | 250 | 180 | 70 |  | 70 | 33.4 |  |  | 13000
| 10.11.2021 | 447 dt. 16.11.2021 | SAR, Free Ammonia |  |  | 0.9 | 8 | 26 | 96 | 90 | 3 |  | 5.6 | 72000 | 120000 | 1950 | 1.1 | 0.9 |  | BDL | 1.6 | 18 | 110 | BDL |  |  |  |  | 1170 | 80 | 260 | 185 | 75 |  | 75 | 35.2 |  |  | 4800
| 06.12.2021 | 524 dt. 15.12.2021 | SAR, Free Ammonia |  |  | 0.8 | 7.9 | 28 | 104 | 96 | 2 |  | 5.4 | 68000 | 110000 | 1870 | 1.2 | 1.1 |  | BDL | 1.5 | 16 | 114 | BDL |  |  |  |  | 1120 | 86 | 290 | 205 | 85 |  | 85 | 38.1 |  |  | 5100
2022-01-01 | 09.01.2022 | 597 dt. 18.01.2022 | SAR, Free Ammonia |  |  | 0.9 | 8 | 25 | 96 | 90 | 1 |  | 5.6 | 62000 | 95000 | 1820 | 1.1 | 0.8 |  | BDL | 1.4 | 14 | 110 | BDL |  |  |  |  | 1080 | 80 | 280 | 195 | 85 |  | 80 | 36.4 |  |  | 4800
2022-02-01 | 06.02.2022 | 663 dt. 14.02.2022 | SAR, Free Ammonia |  |  | 1 | 8.1 | 26 | 104 | 96 | 2 |  | 5.5 | 56000 | 90000 | 1910 | 1 | 0.7 |  | BDL | 1.3 | 12 | 114 | BDL |  |  |  |  | 1140 | 88 | 310 | 215 | 95 |  | 80 | 34.5 |  |  | 4200
2022-03-01 | 08.03.2022 | 722 dt. 16.03.2022 | SAR, Free Ammonia |  |  | 1.2 | 8.1 | 25 | 104 | 90 | 2 |  | 5.9 | 52000 | 86000 | 1870 | 1.2 | 0.8 |  | BDL | 1.5 | 14 | 118 | BDL |  |  |  |  | 120 | 80 | 320 | 180 | 45 |  | 75 | 32.9 |  |  | 3800
2022-04-01 | 07.04.2022 | 36 dt. 18.04.2022 | SAR, Free Ammonia |  |  | 1.1 | 8.3 | 24 | 92 | 84 | 2 |  | 6 | 48000 | 82000 | 1630 | 1.2 | 0.7 |  | BDL | 1.4 | 14 | 112.4 | BDL |  |  |  |  | 1060 | 76 | 310 | 180 | 130 |  | 70 | 25 |  |  | 3200
2022-05-01 | 26.05.2022 | 103 dt. 06.06.2022 | SAR, Free Ammonia |  |  | 1.2 | 8 | 24.9 | 84.33 | 86 | 2.4 |  | 5.9 | 52000 | 90000 | 1660 | 1.1 | 0.8 |  | BDL | 1.3 | 12 | 114.9 | BDL |  |  |  |  | 1080 | 78 | 320 | 170 | 150 |  | 75 | 25 |  |  | 4200
2022-06-01 | 03.06.2022 | 123 dt. 17.06.2022 | SAR, Free Ammonia |  |  | 1 | 8 | 25 | 85 | 86 | 2.8 |  | 5.8 | 52000 | 90000 | 1610 | 1.1 | 0.8 |  | BDL | 1.6 | 15 | 117.9 | BDL |  |  |  |  | 1040 | 80 | 340 | 190 | 150 |  | 75 | 30 |  |  | 4200
2022-07-01 | 09.07.2022 | 6122 dt. 18.07.2022 | SAR, Free Ammonia |  |  | ND | 7.3 | 12 | 68 |  | BDL(DL=2) | ND | 6 | 10900 | 34200 | 718 |  |  |  | 1.59 |  |  | 66 | [15 empty] | 1700
2022-08-01 | 13.08.2022 | 238 dt. 12.08.2022 | SAR, Free Ammonia |  |  | 0.9 | 8.7 | 28 | 76 | 80 | 3.2 |  | 5.6 | 48000 | 96000 | 1840 |  |  |  | BDL | 1.7 | 17 | 117.4 | BDL |  |  |  |  | 1190 | 70 | 380 | 160 | 220 |  | 80 | 25 |  |  | 4500
2022-09-01 | 14.09.2022 | 6868 dt. 28.09.2022 | SAR, Free Ammonia |  |  | ND | 7.75 | 6.8 | 32 | 42 | BDL(DL=2) | BDL(DL=0.5) | 6.4 | 2100 | 5800 | 661 |  |  |  | 0.98 |  |  | 20 | [5 empty] | 362 | [9 empty] | 600
2022-10-01 | 15.10.2022 | 354 dt. 03.11.2022 | SAR, Free Ammonia |  |  | 0.8 | 8.5 | 6 | 34 | 38 | 6.7 |  | 6.7 | 1200 | 3800 | 518 | 1.3 | 1.5 |  | BDL | 1.8 | 16 | 134.9 | BDL |  |  |  |  | 342 | 30 | 290 | 110 | 180 |  | 85 | 10 |  |  | 520
2022-11-01 | 01.12.2022 | 409 dt. 08.12.2022 | SAR, Free Ammonia |  |  | BDL | 8.1 | 8 | 32 | 42 | BDL |  | 7.1 | 420 | 1800 | 558 | 1.5 | 1.2 |  | BDL | 1.3 | 14 | 109.9 | BDL |  |  |  |  | 356 | 34 | 260 | 120 | 140 |  | 140 | BDL |  |  | 280
2022-12-01 | 13.12.2022 | 453 dt. 26.12.2022 | SAR, Free Ammonia |  |  | BDL | 7.9 | 6 | 36 | 48 | BDL |  | 6.5 | 1500 | 4500 | 618 | 1.3 | 1.1 |  | BDL | 1.2 | 16 | 109 | BDL |  |  |  |  | 398 | 40 | 280 | 120 | 160 |  | 90 | BDL |  |  | 360
2023-01-01 | 22.01.2023 | 518 dt. 02.02.2023 | SAR, Free Ammonia |  |  | BDL | 7.5 | 8 | 34 | 38 | BDL |  | 6.4 | 2100 | 5600 | 645 | 1.2 | 0.9 |  | BDL | 1.6 | 18 | 107.4 | BDL |  |  |  |  | 412 | 30 | 240 | 105 | 135 |  | 110 | BDL |  |  | 960
2023-02-01 | 26.02.2023 | 595 dt. 09.03.2023 | SAR, Free Ammonia |  |  | BDL | 8.2 | 9 | 44 | 56 | BDL |  | 6.2 | 2500 | 6100 | 658 | 0.9 | 1.1 |  | BDL | 1.7 | 17 | 104.9 | BDL |  |  |  |  | 426 | 50 | 250 | 115 | 135 |  | 115 | BDL |  |  | 1100
2023-03-01 | 29.03.2023 | 662 dt. 12.04.2023 | SAR, Free Ammonia |  |  | BDL | 8 | 11 | 52 | 62 | BDL |  | 6.4 | 2100 | 5600 | 684 | 1 | 1.2 |  | BDL | 1.8 | 19 | 102.4 | BDL |  |  |  |  | 442 | 54 | 260 | 105 | 155 |  | 120 | BDL |  |  | 1200
2023-04-01 | 09.04.2023 | 09 dt. 25.04.2023 | SAR, Free Ammonia |  |  | BDL | 7.8 | 12 | 50 | 54 | BDL |  | 6.1 | 2500 | 6200 | 708 | 1 | 1.1 |  | BDL | 1.7 | 18 | 99.9 | BDL |  |  |  |  | 458 | 46 | 280 | 110 | 170 |  | 125 | BDL |  |  | 1500
2023-05-01 | 30.05.2023 | 65 dt. 09.06.2023 | SAR, Free Ammonia |  |  | BDL | 7.6 | 13 | 53 | 58 | BDL |  | 6 | 3100 | 7700 | 720 | 0.8 | 1.1 |  | BDL | 1.8 | 19 | 97.4 | BDL |  |  |  |  | 464 | 52 | 290 | 115 | 175 |  | 135 | BDL |  |  | 1800
2023-06-01 | 18.06.2023 | 93 dt. 18.06.2023 | SAR, Free Ammonia |  |  | BDL | 7.7 | 17 | 59 | 64 | BDL |  | 5.8 | 3800 | 8300 | 728 | 0.8 | 1 |  | BDL | 1.9 | 20 | 112.4 | BDL |  |  |  |  | 472 | 56 | 320 | 125 | 195 |  | 145 | BDL |  |  | 2200
2023-07-01 | 07.07.2023 | 171 dt. 24.07.2023 | SAR, Free Ammonia |  |  | BDL | 7.8 | 17 | 61 | 72 | BDL |  | 5.6 | 5200 | 9600 | 748 | 0.9 | 1.3 | BDL | BDL | 1.8 | 17 | 97.4 | BDL |  |  |  |  | 484 | 64 | 310 | 115 | 185 |  | 130 | BDL |  |  | 2100
2023-08-01 | 14.08.2023 | 214 dt. 25.08.2023 | SAR, Free Ammonia |  |  | BDL | 7.9 | 18 | 63 | 64 | BDL | 10 | 5.8 | 6800 | 12000 | 732 | 0.8 | 1.2 | BDL | BDL | 1.8 | 17 | 94.8 | BDL |  |  |  | 13.1 | 472 | 56 | 330 | 135 | 195 |  | 125 | BDL |  |  | 2500 |  |  |  | BDL
2023-09-01 | 04.09.2023 | 253 dt. 14.09.2023 | SAR, Free Ammonia |  |  | BDL | 7.8 | 18 | 53 | 64 | BDL | 10 | 5.7 | 5800 | 11000 | 675 | 0.8 | 1.4 | BDL | BDL | 1.7 | 17 | 104.9 | BDL |  |  |  | 12 | 438 | 56 | 325 | 120 | 205 |  | 135 | BDL |  |  | 2800 |  |  |  | BDL
2023-10-01 | 26.10.2023 | 363 dt. 07.11.2023 | SAR, Free Ammonia |  |  | BDL | 7.8 | 19 | 58 | 68 | BDL | 11.2 | 5.8 | 6200 | 12000 | 718 | 0.9 | 1.4 | BDL | BDL | 1.8 | 18 | 102.4 | BDL |  |  |  | 13.7 | 464 | 60 | 330 | 140 | 190 |  | 145 | BDL | 4.2 | 3.1 | 3100 |  |  |  | BDL
2023-11-01 | 15.11.2023 | 394 dt. 23.11.2023 | SAR, Free Ammonia |  |  | BDL | 7.8 | 18 | 54 | 64 | BDL | 10.3 | 5.6 | 6800 | 15000 | 738 | 0.9 | 0.8 | 1.2 | BDL | 1.9 | 17 | 104.9 | BDL |  |  |  | 12.6 | 476 | 58 | 350 | 160 | 190 |  | 155 | BDL | 4.5 | 3.5 | 3500 |  |  |  | BDL
2023-12-01 | 14.12.2023 | 457 dt. 28.12.2023 | SAR, Free Ammonia |  |  | BDL | 7.9 | 18 | 56 | 68 | BDL | 10.9 | 5.6 | 5900 | 11000 | 748 | 0.9 | 0.7 | BDL | BDL | 1.6 | 17 | 84.9 | BDL |  |  |  | 12 | 478 | 60 | 310 | 125 | 185 |  | 135 | BDL | 4 | 2.9 | 2800 |  |  |  | BDL
2024-01-01 | 16.01.2024 | 516 dt. 30.01.2024 | SAR, Free Ammonia |  |  | BDL | 7.7 | 16 | 16 | 62 | BDL | 10.3 | 5.8 | 5600 | 9600 | 718 | 0.8 | 1 | BDL | BDL | 1.7 | 18 | 92.4 | BDL |  |  |  | 12 | 462 | 54 | 285 | 115 | 170 |  | 125 | BDL | 4.3 | 3.1 | 2200 |  |  |  | BDL
2024-02-01 | 13.02.2024 | 621 dt. 06.03.2024 | SAR, Free Ammonia |  |  | BDL | 7.8 | 17 | 42 | 50 | BDL | 5.3 | 5.7 | 4200 | 12000 | 614 | 0.7 | 1 | BDL | BDL | 1.6 | 19 | 102.4 | BDL |  |  |  | 10 | 398 | 40 | 320 | 130 | 190 |  | 614 | BDL | 4.8 | 3.4 | 1100 |  |  |  | BDL
2024-03-01 | 19.03.2024 | 681 dt. 03.04.2024 | Free Ammonia | 0.7 |  | BDL | 7.7 | 21 | 56 | 54 | BDL | 5.8 | 5.5 | 48000 | 65000 | 638 | 0.8 | 0.9 | BDL | 0.5 | 1.6 | 15 | 79.9 | BDL | BDL |  |  |  | 412 | 48 | 320 | 100 | 220 |  | 165 | BDL | 5.4 | 4.3 | 5200
2024-04-01 | 16.04.2024 | 22 dt. 03.05.2024 | Free Ammonia | 0.7 |  | BDL | 7.7 | 20 | 52 | 50 | BDL | 6.7 | 5.8 | 52000 | 68000 | 648 | 1 | 1.2 | BDL | 0.6 | 1.7 | 16 | 79.9 | BDL | BDL |  |  |  | 418 | 40 | 345 | 110 | 235 |  | 175 | BDL | 5.6 | 4.5 | 5600
2024-05-01 | 16.05.2024 | 60 dt. 28.05.2024 | SAR, Free Ammonia |  |  | BDL | 7.6 | 21 | 58 | 54 | BDL | 7.5 | 5.7 | 5600 | 7200 | 678 | 1.1 | 1.2 | BDL | 0.7 | 1.4 | 17 | 89.9 | BDL |  |  |  | 10.9 | 436 | 48 | 355 | 120 | 235 |  | 170 | BDL | 5.8 | 4.7 | 5800 |  |  |  | BDL
2024-06-01 | 14.06.2024 | 161 dt. 25.06.2024 | SAR, Free Ammonia |  |  | BDL | 7.4 | 19 | 53 | 58 | BDL | 6.8 | 5.6 | 6500 | 8600 | 638 | 0.9 | 1.3 | BDL | 0.7 | 1.3 | 16 | 74.9 | BDL |  |  |  | 9.5 | 412 | 50 | 365 | 130 | 235 |  | 180 | BDL | 5.6 | 4.5 | 6200 |  |  |  | BDL
Dharuhera Region (Haryana)
1 | Effluent flowing from Bhiwadi, Rajasthan to Dharuhera, Through Alwar By Pass (DHR-RDQ-001)
| Date of sample collection | A/R No. & date | Class of Water (Parameter not analyzed ) | SAR | Free Amonnia | B (Boron | PH | BOD mg/l | COD mg/l | TSS mg/l | O & G mg/l | Ammonical Nitrogen (as N) mg/l | DO mg/l | Faecal Coliform | Total Coliform | Conductivity | Iron | Zinc | Nickel | Phosphate | Sulphide | Sulphates | Chlorides (as Cl) mg/l | Total Chromium | Hexa Chromium | Nitrate- mg/l | Turbidity | TKN | TDS | TFS | Hardness | Ca (Calcium) | Mg | F (Fluride) | Total Alkalinity | P-Alkalinity | Na (Sodium) | K (Potassium) | Fecal Streptococci | Ar | Cu (copper) | Hg (Mercury) | Cr (Chromium) | Cd (cadmium | Pb (lead) | Alpha BHC | Beta BHC | Gama BHC(lindane) | OP DDT | PP DDT | Alpha Endosulphan | Beta Endosulphan | Dieldrin | Carboryl(Carbamate) | 2.4D | Aldrin | Malathian | Methyl Parathian | Anilophos | Chloropyriphos | Cyanide | Total 54
| 14.01.2021 | 1641 dt. 19.01.2021 | SAR, Free Amm., F. Coli, T. Coli. |  |  | ND | 6.7 | 70 | 304 | 212 | 5 | 35.1 | 4 |  |  | 2860 | 0.7 | ND | ND | 2.8 |  |  |  | ND |  |  |  | 28.6 | [14 empty] | ND
| 10.03.2021 | 2101 dt. 19.03.2021 | SAR, Free Amm. |  |  | ND | 6.8 | 70 | 348 | 201 | 6 | 45.1 | 3.8 | 67000 | 240000 | 3140 | ND | ND | ND | 1.2 | ND |  | 305 | ND |  |  |  | 29.4 | 1615 | [13 empty] | ND |  | ND
| 09.04.2021 | 28 dt. 19.04.2021 | SAR, Free Amm. |  |  | ND | 7.4 | 80 | 368 | 246 | 7 | 58.8 | 3.6 | 110000 | 290000 | 5340 | 0.4 | 1.8 | 0.7 | 3.1 | 2.4 |  | 580 | ND |  |  |  | 35.1 | 3710 | [13 empty] | ND
| 10.05.2021 | 94 dt. 17.05.2021 | SAR, Free Amm. |  |  | ND | 7.1 | 85 | 348 | 269 | 8 | 62.1 | 3.5 | 140000 | 310000 | 5450 | 0.2 | 0.7 | ND | 2.6 | 2 |  | 565 | ND |  |  |  | 33.4 | 3910 | [13 empty] | ND
| 07.06.2021 | 185 dt. 14.06.2021 | SAR, Free Amm. |  |  | ND | 6.9 | 75 | 324 | 282 | 6 | 57.2 | 3.2 | 180000 | 370000 | 4890 | 0.3 | 0.5 | ND | 2.1 | 2.4 |  | 590 | ND |  |  |  | 35.6 | 2680 | [13 empty] | ND
| 07.06.2021 | 185 dt. 14.06.2021 | SAR, Free Amm. |  |  | ND | 6.9 | 75 | 324 | 282 | 6 | 57.2 | 3.2 | 180000 | 370000 | 4890 | 0.3 | 0.5 | ND | 2.1 | 2.4 |  | 590 | ND |  |  |  | 35.6 | 2680 | [13 empty] | ND | [17 empty] | ND
| 27.07.2021 | 547 dt. 02.08.2021 | SAR, Free Amm. |  |  | ND | 7.3 | 50 | 272 | 194 | 4 | 42.1 | 4.4 | 67000 | 190000 | 3710 | ND | ND | ND | 1.4 |  |  | 420 | ND |  |  |  | 29.6 | 2042 | [13 empty] | ND
| 09.08.2021 | 648 dt. 16.08.2021 | SAR, Free Amm. |  |  | ND | 7.1 | 47 | 252 | 216 | 2 | 29.4 | 4.9 | 52000 | 140000 | 3510 | ND | ND | ND | 1.1 |  |  | 340 | ND |  |  |  | 17.8 | 1802 | [9 empty] | 9800 |  |  |  | ND
| 13.09.2021 | 808 dt. 20.09.2021 | SAR, Free Amm. |  |  | ND | 6.8 | 110 | 432 | 396 | 15 | 62.4 | 3.6 | 230000 | 420000 | 4270 | ND | 1.1 | 0.3 | 4.6 | 3.2 |  | 620 | ND |  |  |  | 56.2 | 2366 | [9 empty] | 42000 |  |  |  | ND
| 22.10.2021 | 1053 dt. 03.11.2021 | SAR, Free Amm. |  |  | ND | 6.9 | 125 | 464 | 204 | 14 | 68.2 | 3.1 | 67000 | 124000 | 3970 | ND | ND | ND | 5.2 |  |  | 670 | ND |  |  |  | 112.6 | 2224 | [9 empty] | 15800
| 09.11.2021 | 1065 dt. 16.11.2021 | SAR, Free Amm. |  |  | ND | 6.8 | 145 | 480 | 247 |  |  |  | 68200 | 116000 | 4210 | ND | 1.7 | 0.6 | 5.9 | 3.2 |  | 640 | ND |  |  |  | 149.2 | 2316 | [7 empty] | 3.2 |  | 17100 |  |  |  | ND
| 14.12.2021 | 1219 dt. 24.12.2021 | SAR, Free Amm. |  |  | ND | 6.7 | 130 | 424 | 284 | ND | 67.4 | 3.2 | 72000 | 130000 | 4560 | 0.7 | 1.4 | 0.9 | 6.1 | 2.8 |  | 590 | ND |  |  |  | 172.1 | 2508 | [9 empty] | 19000 |  |  |  | ND |  | ND
2022-01-01 | 13.01.2022 | 1269 dt. 24.01.2022 | SAR, Free Amm. |  |  | ND | 6.8 | 120 | 464 | 248 | 13 | 59.7 | 3.1 | 59000 | 96000 | 4410 | 0.9 | 1.1 | 0.5 | 5.4 | 3.2 |  | 610 | ND |  |  |  | 192.6 | 2542 | [9 empty] | 14000 |  |  |  | ND
2022-02-01 | 21.02.2022 | 1358 dt. 03.03.2022 | SAR, Free Amm. |  |  | ND | 6.9 | 135 | 488 | 285 | 9 |  | 3 | 64000 | 110000 | 4580 | 1.1 | 1.4 | 0.3 | 6.8 | 2.8 |  | 640 | ND |  |  |  | 222.6 | 2720 | [9 empty] | 17000
2022-03-01 | 16.03.2022 | 1400 dt. 25.03.2022 | SAR, Free Amm. |  |  | ND | 7 | 150 | 512 | 316 | 8 | 69.9 | 3 | 72000 | 130000 | 4940 | 1.4 | 1.1 | 0.4 | 7.2 | 3.6 |  | 670 | ND |  |  |  | 302.6 | 3208 | [9 empty] | 19000
2022-05-01 | 02.05.2022 | 46 dt. 09.05.2022 | SAR, Free Amm. |  |  | ND | 7.2 | 160 | 584 | 286 | 7 | 71.6 | 3.1 | 68000 | 110000 | 4560 | 1.2 | 1.3 | 0.5 | 6.8 | 3.2 |  | 590 | ND |  |  |  | 346.8 | 2942 | [9 empty] | 17000 |  |  |  | ND |  | ND
2022-08-01 | 23.08.2022 | 148 dt. 30.08.2022 | SAR, Free Amm. |  |  | ND | 7.6 | 145 | 376 | 468 | 8 | 76.4 | 3.4 | 62000 | 960000 | 3760 | 1.7 | 0.9 | 0.7 | 7.4 | 2.4 |  | 480 | ND |  |  |  | 468.2 | 2168 | [9 empty] | 19000 |  |  |  | ND |  | ND
2022-09-01 | 14.09.2022 | 164 dt. 26.09.2022 | SAR, Free Amm. |  |  | ND | 8.2 | 100 | 344 | 336 | 7 | 62.2 | 3.9 | 28000 | 72000 | 3710 | 1.5 | 0.5 | 0.7 | 8.1 | 2.8 |  | 390 | ND |  |  |  | 412.8 | 1968 | [9 empty] | 5000 |  |  |  | ND |  | ND
2022-10-01 | 08.10.2022 | 172M dt. 28.09.2022 | SAR, Free Amm. |  |  | ND | 7.8 | 95 | 352 | 290 | 8 | 47 | 4 | 32000 | 75000 | 3490 | 0.8 | 1.3 | 0.8 | 6.9 | 3.2 |  | 365 | ND |  | 6.2 | 38.2 | 310 | 1922 | [9 empty] | 7200
2022-11-01 | 30.11.2022 | 211 dt. 08.12.2022 | SAR, Free Amm. |  |  | ND | 8.1 | 115 | 376 | 346 | 9 | 56.8 | 3.8 | 35000 | 81000 | 3680 | 1.1 | 1 | 0.9 | 5.4 | 3.6 |  | 395 | ND |  |  |  | 422.6 | 1972 | [9 empty] | 8400 |  |  |  | ND
Dec-222 | 09.12.2022 | 219 dt. 15.12.2022 | SAR, Free Amm. |  |  | ND | 8.6 | 125 | 408 | 304 | 8 | 63.6 | 3.5 | 48000 | 110000 | 4050 | 1.6 | 0.9 | 0.6 | 4.8 | 3.2 |  | 460 | ND |  |  |  | 516 | 2170 | [7 empty] | 8.6 |  | 9500
2023-01-01 | 24.01.2023 | 274 dt. 04.02.2023 | SAR, Free Amm. |  |  | ND | 7.8 | 210 | 560 | 212 |  |  | 2.4 | 72000 | 120000 | 2910 | 1.1 | 0.7 | 1 | 5.9 | 3.2 |  | 380 | ND |  |  |  |  | 1456 | [9 empty] | 21000 |  |  |  | ND |  | ND
2023-02-01 | 07.02.2023 | 291 dt. 16.02.2023 | SAR, Free Amm. |  |  | ND | 7.4 | 240 | 624 | 286 | 5 |  | 2.2 | 84000 | 135000 | 3250 | ND | ND | ND | 5.1 |  |  | 340 | ND |  |  |  |  | 1544 | [9 empty] | 18000 |  |  |  | ND |  | ND
2023-03-01 | 30.03.2023 | 327-328 dt. 04.04.2023 | SAR, Free Amm. |  |  | ND | 7.6 | 125 | 320 | 268 | 4 |  | 3.2 | 28000 | 86000 | 2970 | 1.3 | 0.9 | 1.1 | 3.9 | 3.6 |  | 290 | [5 empty] | 1608 | [9 empty] | 9000 |  |  |  | ND
2023-04-01 | 17.04.2023 | 13 dt. 26.04.2023 | SAR, Free Amm. |  |  | ND | 7.1 | 75 | 224 | 194 | 5 |  | 3.8 | 25000 | 72000 | 3260 | 0.9 | 0.4 | 1.3 | 3.2 |  |  | 315 | ND |  |  |  |  | 1420 | [9 empty] | 7600 |  |  |  | ND |  | ND
2023-05-01 | 05.05.2023 | 32 dt. 16.05.2023 | SAR, Free Amm. |  |  | ND | 7.4 | 135 | 372 | 242 | 6 |  | 2.9 | 37000 | 94000 | 3240 | 1.7 | 0.5 | 1.6 | 4.4 | 3.2 |  | 325 | ND |  |  |  |  | 1760 | [9 empty] | 12000
2023-06-01 | 28.06.2023 | 105 dt. 07.07.2023 | SAR, Free Amm. |  |  | ND | 6.7 | 170 | 564 | 272 | 12 |  | 1.2 | 72000 | 133000 | 2250 | 2.9 | 0.9 | 1.4 | 6.6 | 4.4 |  | 395 |  |  |  |  | 176 | 1164 | [9 empty] | 22000 |  |  |  | ND
2023-07-01 | 21.07.2023 | 163-164 dt. 28.07.2023, | SAR, Free Amm. |  |  | ND | 7.1 | 145 | 480 | 214 | 14 |  | 2.8 | 67000 | 121000 | 2670 | 1.6 | 1.4 | 0.8 | 3.9 | 2.4 |  | 410 | ND |  |  |  | 186 | 1230 | [9 empty] | 1600
2023-08-01 | 14.08.2023 | 201-202 dt. 21.08.2023 | SAR, Free Amm. |  |  | ND | 6.7 | 155 | 504 | 372 | 16 |  | 2.1 | 194000 | 510000 | 3270 | 2.1 | 1.9 | 1.1 | 5.2 | 3.2 |  | 590 | ND |  |  |  | 212 | 1666 | [9 empty] | 8800
2023-09-01 | 29.09.2023 | 278 dt. 05.10.2023 | SAR, Free Amm. |  |  | ND | 7.3 | 75 | 172 | 202 | 2 |  | 3.3 | 69000 | 210000 | 2510 | 0.8 | 2.8 | 1 | 3.2 |  |  | 340 | ND |  |  |  | 94.6 | 1292 | [9 empty] | 4200
2023-10-01 | 11.10.2023 | 302 dt. 20.10.2023 | SAR, Free Amm. |  |  | ND | 7 | 60 | 158 | 144 | 3 |  | 3.8 | 57000 | 132000 | 2250 | 0.5 | 0.6 | 0.9 | 2.8 |  |  | 360 | ND |  |  |  | 46.4 | 1142 | [9 empty] | 2400 |  |  |  | ND |  | ND
2023-11-01 | 15.11.2023 | 440 dt. 20.11.2023 | SAR, Free Amm. |  |  | ND | 7.9 | 100 | 216 | 192 | 4 |  | 3 | 190000 | 340000 | 2680 | 1.1 | 1.1 | 0.9 | 6.4 | 3.2 |  | 435 | ND |  |  |  | 164 | 1310 | [9 empty] | 6200
2023-12-01 | 14.12.2023 | 464 dt. 19.12.2023 | SAR, Free Amm. |  |  | ND | 7.6 | 120 | 252 | 214 | 7 |  | 2.7 | 22000 | 310000 | 3450 | 2.1 | 2.1 | 1.6 | 4.6 | 3.6 |  | 540 | ND |  |  |  | 164.2 | 1616 | [9 empty] | 8500
2024-01-01 | 23.01.2024 | 524 dt. 02.02.2024 | SAR, Free Amm. |  |  | ND | 8.1 | 70 | 216 | 152 | 8 |  | 3.8 | 17000 | 210000 | 2130 | 2.6 | 1.2 | 1 | 5.1 | 2.4 |  | 440 | ND |  |  |  | 122.2 | 1064 | [9 empty] | 6800
2024-02-01 | 01.03.2024 | 537 dt. 11.03.2024 | SAR, Free Amm. |  |  | ND | 7.6 | 105 | 304 | 340 | 9 |  | 2.6 | 22000 | 320000 | 2510 | 2.5 | 1.7 | 1.3 | 5.9 | 3.2 |  | 460 | ND |  |  |  | 212 | 1380 | [9 empty] | 5400
2024-03-01 | 28.03.2024 | 549 dt. 06.04.2024 | SAR, Free Amm. |  |  | ND | 7.4 | 110 | 324 | 248 | 8 |  | 3.9 | 28000 | 190000 | 2570 | 2.6 | ND | 1.2 | 4.8 | 3.4 |  | 540 | ND |  |  |  | 184 | 1308 | [9 empty] | 5400
2024-04-01 | 25.04.2024 | 07 dt. 06.05.2024 | SAR, Free Amm. |  |  | ND | 7.3 | 125 | 264 | 3.4 | 7 |  | 2.2 | 28000 | 310000 | 3840 | 1.3 |  | 1.6 | 6.4 | 4.2 |  | 580 |  |  |  |  | 172.8 | 1910 | [9 empty] | 9000
2024-05-01 | 10.05.2024 | 15 dt. 16.05.2024 | SAR, Free Amm. |  |  | ND | 7 | 125 | 276 | 308 | 6 |  | 2.5 | 42000 | 410000 | 3540 | 1.1 |  | 1.9 | 5.8 | 2.4 |  | 540 | ND |  |  |  | 416.4 | 1796 | [9 empty] | 9400
2024-06-01 | 10.06.2024 | 38 dt. 18.06.2024 | SAR, Free Amm. |  |  | ND | 7.9 | 60 | 168 | 142 | 4 |  | 4.8 | 7200 | 48000 | 2560 | ND |  | ND | 1.8 | 1.2 |  | 340 | ND |  |  |  | 66.2 | 1348 | [9 empty] | 450
2 | Trade Effluent coming from Khuskhera Industrial Area, Entering Into Vill.-Nandrampur Bass, (DHR-RDQ-002)
| Date of sample collection | A/R No. & date | Class of Water (Parameter not analyzed ) | SAR | Free Amonnia | B (Boron | PH | BOD mg/l | COD mg/l | TSS mg/l | O & G mg/l | Ammonical Nitrogen (as N) mg/l | DO mg/l | Faecal Coliform | Total Coliform | Conductivity | Iron | Zinc | Nickel | Phosphate | Sulphide | Sulphates | Chlorides (as Cl) mg/l | Total Chromium | Hexa Chromium | Nitrate- mg/l | Turbidity | TKN | TDS | TFS | Hardness | Ca (Calcium) | Mg | F (Fluride) | Total Alkalinity | P-Alkalinity | Na (Sodium) | K (Potassium) | Fecal Streptococci | Ar | Cu (copper) | Hg (Mercury) | Cr (Chromium) | Cd (cadmium | Pb (lead) | Alpha BHC | Beta BHC | Gama BHC(lindane) | OP DDT | PP DDT | Alpha Endosulphan | Beta Endosulphan | Dieldrin | Carboryl(Carbamate) | 2.4D | Aldrin | Malathian | Methyl Parathian | Anilophos | Chloropyriphos | Cyanide
| 09.04.2021 | 0 dt. 19.04.2021, | Nil flow from the drain
| 10.05.2021 | 0 dt. 17.05.2021 | Nil flow from the drain
| 07.06.2021 | 0 dt. 15.06.2021 | Nil flow from the Drain
| 27.07.2021 | 0 dt. 04.08.2021, | Nil flow from the Drain | [39 empty] | ND
| 09.08.2021 | 649 dt. 16.08.2021 | SAR, Free Amm, |  |  | ND | 7 | 45 | 236 | 181 | ND | 27.4 | 4.8 | 38000 | 110000 | 3240 | ND | ND | ND | 1 |  |  | 290 | ND |  |  |  | 13.4 | 1670 | [9 empty] | 9200
| 13.09.2021 | 0 dt. 20.09.2021 | Nil Flow
| 22.10.2021 | 0 dt. 03.11.2021 | Nil Flow
| 09.11.2021 | 0 dt. 16.11.2021 | Nil flow from the Drain. Hence, no sample collected
| 14.12.2021 | 0 dt. 24.12.2021 | Nil flow from the Drain. Hence, no sample collected
2022-01-01 | 13.01.2022 | 0 dt..4.01.2022 | Nil Flow
2022-02-01 | 21.02.2022 | 0 dt. 03.03.2022 | Nil flow from the Drain
2022-03-01 | 16.03.2022 | 0 dt. 25.03.2022 | Nil flow from the Drain
2022-05-01 | 09.05.2022 | 0 dt. 09.05.2022 | Nil flow from the Drain
2022-09-01 | 13.09.2022 | 0 dt. 26.09.2022 | Nil flow from the Drain
2022-11-01 | 30.11.2022 | 0 dt. 08.12.2022, | Nil flow from the Drain
2022-12-01 | 09.12.2022 | 0 dt. 15.12.2022 | Nil flow from the Drain
2023-02-01 | 24.02.2023 | 0 dt. 02.03.2023 | Nil flow from the Drain
2023-03-01 | 30.03.2023 | 0 dt. 04.04.2023 | Nil flow from the drain
2023-04-01 | 17.04.2023 | 0 dt. 17.04.2023 | Nil flow from the drain
2023-05-01 | 05.05.2023 | 0 dt. 16.05.2023 | Nil flow from the drain
2023-06-01 | 28.06.2023 | 0 dt. 07.07.2023 | Nil flow from the drain
2023-07-01 | 21.07.2023 | 0 dt. 28.07.2023 | Nil flow from the drain
2023-08-01 | 14.08.2023 | 0 dt. 21.08.2023 | Nil flow from the drain
2023-09-01 | 29.09.2023 | 0 dt. 05.10.2023 | Nil flow from the drain
2023-10-01 | 27.10.2023 | 0 dt 06.11.2023 | Nil flow from the drain
2023-11-01 | 15.11.2023 | 0 dt. 20.11.2023 | Nil flow from the drain
2023-12-01 | 14.12.2023 | 0 dt. 19.12.2023 | Nil flow from the drain
2024-01-01 | 23.01.2024 | 0 dt. 02.02.2024 | Nil flow from the drain
2024-02-01 | 01.03.2024 | 0 dt. 11.03.2024 | Nil flow from the drain
Select An Option, Kaushlaya River before meeting Ghaggar river (may)
| Date of sample collection | A/R No. & date | Class of Water (Parameter not analyzed ) | SAR | Free Amonnia | B (Boron | PH | BOD mg/l | COD mg/l | TSS mg/l | O & G mg/l | Ammonical Nitrogen (as N) mg/l | DO mg/l | Faecal Coliform | Total Coliform | Conductivity | Iron | Zinc | Nickel | Phosphate | Sulphide | Sulphates | Chlorides (as Cl) mg/l | Total Chromium | Hexa Chromium | Nitrate- mg/l | Turbidity | TKN | TDS | TFS | Hardness | Ca (Calcium) | Mg | F (Fluride) | Total Alkalinity | P-Alkalinity | Na (Sodium) | K (Potassium) | Fecal Streptococci | Ar | Cu (copper) | Hg (Mercury) | Cr (Chromium) | Cd (cadmium | Pb (lead) | Alpha BHC | Beta BHC | Gama BHC(lindane) | OP DDT | PP DDT | Alpha Endosulphan | Beta Endosulphan | Dieldrin | Carboryl(Carbamate) | 2.4D | Aldrin | Malathian | Methyl Parathian | Anilophos | Chloropyriphos | Cyanide
| 07.05.2021 | 1047 dt. 19.05.2021 | SAR, Free Amm, |  |  | N.D. | 7.58 | 6.2 | 32 | 21 | BDL (DL=2) | N.D. | 7.2 | 14000 | 94000 | 377 | 0.375 | N.D. | N.D. | 0.22 |  |  | 18 | N.D. |  |  |  |  | 194 | [11 empty] | N.D. |  | N.D. | N.D. | N.D.
| 21.07.2023 | 0 / 28.07.2023
Drain points